## Sheet1
AP3032 Design Calculator
AP3032 Specifications
User Entry
Calculated
Application Specifications
Vin | 5 | V | Nominal Intput Voltage
Vo | 26 | V | Nominal Output voltage
ILED | 20 | mA | LED Channel Current
Channels | 1 | Strings
Io(Total) | 20 | mA | Nominal Output current
Don | 80.7692 | %
Doff | 19.2308 | %
Switching Frequency
Fosc | 1000 | kHz
Inductor Section
η | 85 | % | Expected Efficieny
LCCM(min) | 16.5033 | uH | Minimum Value of Inductor in CCM
L | 22 | uH | Actual Value
ILpeak | 0.21414 | A | Inductor Peak Current
Cout Selection
△Vo | 0.1 | V | Output Ripple Voltage
Cout | 0.24231 | uF | Output Capacitance
Final BOM
Input Voltage: |  | Vin | 5 | V
Output Voltage: |  | Vo | 26 | V
Output Current per Channel : |  | ILED | 20 | mA
Channels: |  | String | 1 | Strings
Inductor Peremeter: |  | L | 22 | uH
|  | ILpeak | 0.21414 | A
Out put Capacitor |  | Cout | 0.24231 | uF