## Sheet1
AP3036B Design Calculator
AP3036B Specifications
User Entry
Calculated
Application Specifications
Vin | 5.75 | V | Nominal Intput Voltage
Vo | 9.6 | V | Nominal Output voltage
ILED | 160 | mA | LED Channel Current
Channels | 1 | Strings
Io(Total) | 160 | mA | Nominal Output current
Don | 40.1042 | %
Doff | 59.8958 | %
FB Resistor Setting
RFB | 1.25 | Ω | FB Sense Resistor
Switching Frequency
Fosc | 1000 | kHz
Inductor Section
η | 80 | % | Expected Efficieny
LCCM(min) | 3.453 | uH | Minimum Value of Inductor in CCM
L | 22 | uH | Actual Value
ILpeak | 0.38632 | A | Inductor Peak Current
Cout Selection
△Vo | 0.1 | V | Output Ripple Voltage
Cout | 0.9625 | uF | Output Capacitance
Final BOM
Input Voltage: |  | Vin | 5.75 | V
Output Voltage: |  | Vo | 9.6 | V
Output Current per Channel : |  | ILED | 160 | mA
Channels: |  | String | 1 | Strings
FB Resistor Setting |  | RFB | 1.25 | Ω
Inductor Parameter: |  | L | 22 | uH
|  | ILpeak | 0.38632 | A
Out put Capacitor |  | Cout | 0.9625 | uF