## Calculation
AL1666 Buck-Boost LED Driver Design Sheet V1.0 | [6 empty] | note:
Note: This design tool is used for calculating the operating parameters and inductor parameters of AL1666 PFC led driver IC for buck-boost topology. The Red fronts are the inputs of actual electrical parameter，the tool will automatically calculate the components' parameters in blue fronts and system operating parameters in pink fronts.Do not modify those have formulas.
Design Spec. |  |  |  | LED Load Spec. |  |  | Step 1:
Minimal input Vac_min | 108 | Vac |  | Output LED Voltage Vo | 176 | Vdc | Input electrical parameter
Maxmum input Vac_max | 304 | Vac |  | Output LED Current Io | 0.12 | A
Input Voltage Frequence | 50 | Hz |  | Output Power Pout | 21.12 | Walt
Minimal Operating Frequency fsw_min | 40 | kHz
Design Data
Minimal Bus Peak Voltage Vdc_min | 152.712 | Vdc |  | Maxmum Bus Peak Voltage Vdc_max | 429.856 | Vdc
Maxmum Voltage Stress of MOS Vds_max | 606.856 | Vdc |  | Maxmum Voltage Stress of Output Diode Vsd_max | 605.856 | Vdc
Maxmum Peak Current of MOS Ippk | 1.0547 | A |  | Maxmum Peak Current of Output Diode Ispk | 1.0547 | A
Maxmum rms Current of MOS Iprms | 0.31549 | A |  | Maxmum rms Current of Output Diode Ispk | 0.29304 | A
ton @peak of Minimal Vin Tonp_max | 13.3856 | uS |  | ton @peak of Maxmum Vin Tonp_min | 2.7967 | uS
if CS clamped(Flag) | OK
Current Sense Resistor | [6 empty] | Step 2:
Current Sense Resistor_Rcs= | 1.5833 | Ω | Rcs need some adjustment according to system parameter |  |  |  | Calculate CS resistor
Power dissipation of Rcs_Pcs= | 0.15759 | Walt
Transformer Design | [6 empty] | Step 3:
Calculated Primary inductance Lp | 1.9381 | mH |  | Inductance actually used_Lp | 1.94 | mH | Design inductance.
Maxmum Magnetic Flux Density Bmax | 0.26 | T |  | Turns of Primary Windings | 183.0204 | Ts | Calculate turns of windings
Transformer Type_Ttype | EE13 |  |  | Turns of AL1666 Auxiliary Windings | 19.7579 | Ts
the Effective Area of the Core_Ae= | 43 | mm2 |  | Minimal Diameter of Primary Windings | 0.25881 | mm | 0.25881
Current Desity of the Primary Windings | 6 | A/mm2 |  | Minimal Diameter of AL1666 Auxiliary Windings | 0.12 | mm
Transformer Conversion Efficiency ηt | 0.95
the Voltage of AL1666 Auxiliary Windings Vaux | 19 | V
Rcomp Calculate | [6 empty] | Step 4:
Rcomp(Suggested) | 0.69127 | KΩ | Rcomp is recommended to be smaller than 1Kohm。 |  |  |  | Calculate Rcomp.
FB Resistors Design
Set OVP Voltage | 210 | Vdc |  |  |  |  | Step 5:
Pull-up Resistor R5= | 75 | KΩ |  | Pull-down Resistor R6= | 11.4385 | KΩ | Design FB resistors based on OVP voltage.

## Sheet2 (hidden)
0 | 0 | 108 | 176 | 1 | 0 | 1.94 | 304 | 0
1 | 0.00052333 | 108 | 176 | 1 | 2.3753e-07 | 1.94 | 304 | 0.14802
2 | 0.0010467 | 108 | 176 | 1 | 9.4969e-07 | 1.94 | 304 | 0.59134
3 | 0.00157 | 108 | 176 | 1 | 2.1358e-06 | 1.94 | 304 | 1.3288
4 | 0.0020933 | 108 | 176 | 1 | 3.7953e-06 | 1.94 | 304 | 2.3594
5 | 0.0026167 | 108 | 176 | 1 | 5.9275e-06 | 1.94 | 304 | 3.6818
6 | 0.00314 | 108 | 176 | 1 | 8.5317e-06 | 1.94 | 304 | 5.2951
7 | 0.0036633 | 108 | 176 | 1 | 1.1607e-05 | 1.94 | 304 | 7.198
8 | 0.0041867 | 108 | 176 | 1 | 1.5154e-05 | 1.94 | 304 | 9.3896
9 | 0.00471 | 108 | 176 | 1 | 1.917e-05 | 1.94 | 304 | 11.8687
10 | 0.0052333 | 108 | 176 | 1 | 2.3656e-05 | 1.94 | 304 | 14.6342
11 | 0.0057567 | 108 | 176 | 1 | 2.8611e-05 | 1.94 | 304 | 17.685
12 | 0.00628 | 108 | 176 | 1 | 3.4034e-05 | 1.94 | 304 | 21.0201
13 | 0.0068033 | 108 | 176 | 1 | 3.9925e-05 | 1.94 | 304 | 24.6383
14 | 0.0073267 | 108 | 176 | 1 | 4.6282e-05 | 1.94 | 304 | 28.5387
15 | 0.00785 | 108 | 176 | 1 | 5.3106e-05 | 1.94 | 304 | 32.7201
16 | 0.0083733 | 108 | 176 | 1 | 6.0395e-05 | 1.94 | 304 | 37.1814
17 | 0.0088967 | 108 | 176 | 1 | 6.815e-05 | 1.94 | 304 | 41.9217
18 | 0.00942 | 108 | 176 | 1 | 7.6368e-05 | 1.94 | 304 | 46.9399
19 | 0.0099433 | 108 | 176 | 1 | 8.5051e-05 | 1.94 | 304 | 52.2349
20 | 0.010467 | 108 | 176 | 1 | 9.4197e-05 | 1.94 | 304 | 57.8056
21 | 0.01099 | 108 | 176 | 1 | 0.0001038 | 1.94 | 304 | 63.6512
22 | 0.011513 | 108 | 176 | 1 | 0.00011387 | 1.94 | 304 | 69.7704
23 | 0.012037 | 108 | 176 | 1 | 0.00012441 | 1.94 | 304 | 76.1623
24 | 0.01256 | 108 | 176 | 1 | 0.0001354 | 1.94 | 304 | 82.8259
25 | 0.013083 | 108 | 176 | 1 | 0.00014685 | 1.94 | 304 | 89.7601
26 | 0.013607 | 108 | 176 | 1 | 0.00015876 | 1.94 | 304 | 96.964
27 | 0.01413 | 108 | 176 | 1 | 0.00017113 | 1.94 | 304 | 104.4366
28 | 0.014653 | 108 | 176 | 1 | 0.00018396 | 1.94 | 304 | 112.1767
29 | 0.015177 | 108 | 176 | 1 | 0.00019724 | 1.94 | 304 | 120.1835
30 | 0.0157 | 108 | 176 | 1 | 0.00021098 | 1.94 | 304 | 128.4559
31 | 0.016223 | 108 | 176 | 1 | 0.00022518 | 1.94 | 304 | 136.993
32 | 0.016747 | 108 | 176 | 1 | 0.00023983 | 1.94 | 304 | 145.7938
33 | 0.01727 | 108 | 176 | 1 | 0.00025494 | 1.94 | 304 | 154.8572
34 | 0.017793 | 108 | 176 | 1 | 0.00027051 | 1.94 | 304 | 164.1823
35 | 0.018317 | 108 | 176 | 1 | 0.00028652 | 1.94 | 304 | 173.7682
36 | 0.01884 | 108 | 176 | 1 | 0.00030299 | 1.94 | 304 | 183.6139
37 | 0.019363 | 108 | 176 | 1 | 0.00031991 | 1.94 | 304 | 193.7184
38 | 0.019887 | 108 | 176 | 1 | 0.00033729 | 1.94 | 304 | 204.0807
39 | 0.02041 | 108 | 176 | 1 | 0.00035511 | 1.94 | 304 | 214.7
40 | 0.020933 | 108 | 176 | 1 | 0.00037339 | 1.94 | 304 | 225.5752
41 | 0.021457 | 108 | 176 | 1 | 0.00039211 | 1.94 | 304 | 236.7054
42 | 0.02198 | 108 | 176 | 1 | 0.00041128 | 1.94 | 304 | 248.0897
43 | 0.022503 | 108 | 176 | 1 | 0.00043091 | 1.94 | 304 | 259.7272
44 | 0.023027 | 108 | 176 | 1 | 0.00045098 | 1.94 | 304 | 271.6168
45 | 0.02355 | 108 | 176 | 1 | 0.0004715 | 1.94 | 304 | 283.7577
46 | 0.024073 | 108 | 176 | 1 | 0.00049246 | 1.94 | 304 | 296.149
47 | 0.024597 | 108 | 176 | 1 | 0.00051387 | 1.94 | 304 | 308.7897
48 | 0.02512 | 108 | 176 | 1 | 0.00053573 | 1.94 | 304 | 321.6789
49 | 0.025643 | 108 | 176 | 1 | 0.00055803 | 1.94 | 304 | 334.8158
50 | 0.026167 | 108 | 176 | 1 | 0.00058078 | 1.94 | 304 | 348.1994
51 | 0.02669 | 108 | 176 | 1 | 0.00060397 | 1.94 | 304 | 361.8287
52 | 0.027213 | 108 | 176 | 1 | 0.0006276 | 1.94 | 304 | 375.703
53 | 0.027737 | 108 | 176 | 1 | 0.00065167 | 1.94 | 304 | 389.8213
54 | 0.02826 | 108 | 176 | 1 | 0.00067619 | 1.94 | 304 | 404.1827
55 | 0.028783 | 108 | 176 | 1 | 0.00070115 | 1.94 | 304 | 418.7863
56 | 0.029307 | 108 | 176 | 1 | 0.00072655 | 1.94 | 304 | 433.6313
57 | 0.02983 | 108 | 176 | 1 | 0.00075239 | 1.94 | 304 | 448.7168
58 | 0.030353 | 108 | 176 | 1 | 0.00077867 | 1.94 | 304 | 464.0419
59 | 0.030877 | 108 | 176 | 1 | 0.00080538 | 1.94 | 304 | 479.6057
60 | 0.0314 | 108 | 176 | 1 | 0.00083254 | 1.94 | 304 | 495.4074
61 | 0.031923 | 108 | 176 | 1 | 0.00086013 | 1.94 | 304 | 511.4461
62 | 0.032447 | 108 | 176 | 1 | 0.00088816 | 1.94 | 304 | 527.7209
63 | 0.03297 | 108 | 176 | 1 | 0.00091663 | 1.94 | 304 | 544.231
64 | 0.033493 | 108 | 176 | 1 | 0.00094553 | 1.94 | 304 | 560.9755
65 | 0.034017 | 108 | 176 | 1 | 0.00097487 | 1.94 | 304 | 577.9537
66 | 0.03454 | 108 | 176 | 1 | 0.0010046 | 1.94 | 304 | 595.1646
67 | 0.035063 | 108 | 176 | 1 | 0.0010348 | 1.94 | 304 | 612.6074
68 | 0.035587 | 108 | 176 | 1 | 0.0010655 | 1.94 | 304 | 630.2812
69 | 0.03611 | 108 | 176 | 1 | 0.0010966 | 1.94 | 304 | 648.1854
70 | 0.036633 | 108 | 176 | 1 | 0.0011281 | 1.94 | 304 | 666.3189
71 | 0.037157 | 108 | 176 | 1 | 0.00116 | 1.94 | 304 | 684.681
72 | 0.03768 | 108 | 176 | 1 | 0.0011924 | 1.94 | 304 | 703.2708
73 | 0.038203 | 108 | 176 | 1 | 0.0012252 | 1.94 | 304 | 722.0877
74 | 0.038727 | 108 | 176 | 1 | 0.0012584 | 1.94 | 304 | 741.1306
75 | 0.03925 | 108 | 176 | 1 | 0.001292 | 1.94 | 304 | 760.3989
76 | 0.039773 | 108 | 176 | 1 | 0.0013261 | 1.94 | 304 | 779.8916
77 | 0.040297 | 108 | 176 | 1 | 0.0013606 | 1.94 | 304 | 799.6081
78 | 0.04082 | 108 | 176 | 1 | 0.0013956 | 1.94 | 304 | 819.5475
79 | 0.041343 | 108 | 176 | 1 | 0.0014309 | 1.94 | 304 | 839.709
80 | 0.041867 | 108 | 176 | 1 | 0.0014667 | 1.94 | 304 | 860.0918
81 | 0.04239 | 108 | 176 | 1 | 0.001503 | 1.94 | 304 | 880.6952
82 | 0.042913 | 108 | 176 | 1 | 0.0015396 | 1.94 | 304 | 901.5183
83 | 0.043437 | 108 | 176 | 1 | 0.0015767 | 1.94 | 304 | 922.5603
84 | 0.04396 | 108 | 176 | 1 | 0.0016142 | 1.94 | 304 | 943.8206
85 | 0.044483 | 108 | 176 | 1 | 0.0016521 | 1.94 | 304 | 965.2982
86 | 0.045007 | 108 | 176 | 1 | 0.0016904 | 1.94 | 304 | 986.9925
87 | 0.04553 | 108 | 176 | 1 | 0.0017292 | 1.94 | 304 | 1008.9026
88 | 0.046053 | 108 | 176 | 1 | 0.0017683 | 1.94 | 304 | 1031.0278
89 | 0.046577 | 108 | 176 | 1 | 0.0018079 | 1.94 | 304 | 1053.3673
90 | 0.0471 | 108 | 176 | 1 | 0.001848 | 1.94 | 304 | 1075.9205
91 | 0.047623 | 108 | 176 | 1 | 0.0018884 | 1.94 | 304 | 1098.6864
92 | 0.048147 | 108 | 176 | 1 | 0.0019293 | 1.94 | 304 | 1121.6644
93 | 0.04867 | 108 | 176 | 1 | 0.0019705 | 1.94 | 304 | 1144.8537
94 | 0.049193 | 108 | 176 | 1 | 0.0020122 | 1.94 | 304 | 1168.2536
95 | 0.049717 | 108 | 176 | 1 | 0.0020543 | 1.94 | 304 | 1191.8632
96 | 0.05024 | 108 | 176 | 1 | 0.0020969 | 1.94 | 304 | 1215.682
97 | 0.050763 | 108 | 176 | 1 | 0.0021398 | 1.94 | 304 | 1239.7091
98 | 0.051287 | 108 | 176 | 1 | 0.0021832 | 1.94 | 304 | 1263.9438
99 | 0.05181 | 108 | 176 | 1 | 0.0022269 | 1.94 | 304 | 1288.3854
100 | 0.052333 | 108 | 176 | 1 | 0.0022711 | 1.94 | 304 | 1313.0331
101 | 0.052857 | 108 | 176 | 1 | 0.0023157 | 1.94 | 304 | 1337.8863
102 | 0.05338 | 108 | 176 | 1 | 0.0023608 | 1.94 | 304 | 1362.9441
103 | 0.053903 | 108 | 176 | 1 | 0.0024062 | 1.94 | 304 | 1388.206
104 | 0.054427 | 108 | 176 | 1 | 0.002452 | 1.94 | 304 | 1413.6711
105 | 0.05495 | 108 | 176 | 1 | 0.0024983 | 1.94 | 304 | 1439.3387
106 | 0.055473 | 108 | 176 | 1 | 0.0025449 | 1.94 | 304 | 1465.2083
107 | 0.055997 | 108 | 176 | 1 | 0.002592 | 1.94 | 304 | 1491.2789
108 | 0.05652 | 108 | 176 | 1 | 0.0026395 | 1.94 | 304 | 1517.55
109 | 0.057043 | 108 | 176 | 1 | 0.0026874 | 1.94 | 304 | 1544.0208
110 | 0.057567 | 108 | 176 | 1 | 0.0027357 | 1.94 | 304 | 1570.6906
111 | 0.05809 | 108 | 176 | 1 | 0.0027844 | 1.94 | 304 | 1597.5588
112 | 0.058613 | 108 | 176 | 1 | 0.0028335 | 1.94 | 304 | 1624.6246
113 | 0.059137 | 108 | 176 | 1 | 0.002883 | 1.94 | 304 | 1651.8873
114 | 0.05966 | 108 | 176 | 1 | 0.002933 | 1.94 | 304 | 1679.3464
115 | 0.060183 | 108 | 176 | 1 | 0.0029833 | 1.94 | 304 | 1707.001
116 | 0.060707 | 108 | 176 | 1 | 0.003034 | 1.94 | 304 | 1734.8505
117 | 0.06123 | 108 | 176 | 1 | 0.0030852 | 1.94 | 304 | 1762.8943
118 | 0.061753 | 108 | 176 | 1 | 0.0031367 | 1.94 | 304 | 1791.1316
119 | 0.062277 | 108 | 176 | 1 | 0.0031887 | 1.94 | 304 | 1819.5618
120 | 0.0628 | 108 | 176 | 1 | 0.003241 | 1.94 | 304 | 1848.1842
121 | 0.063323 | 108 | 176 | 1 | 0.0032938 | 1.94 | 304 | 1876.9981
122 | 0.063847 | 108 | 176 | 1 | 0.0033469 | 1.94 | 304 | 1906.0029
123 | 0.06437 | 108 | 176 | 1 | 0.0034005 | 1.94 | 304 | 1935.198
124 | 0.064893 | 108 | 176 | 1 | 0.0034544 | 1.94 | 304 | 1964.5825
125 | 0.065417 | 108 | 176 | 1 | 0.0035088 | 1.94 | 304 | 1994.156
126 | 0.06594 | 108 | 176 | 1 | 0.0035635 | 1.94 | 304 | 2023.9178
127 | 0.066463 | 108 | 176 | 1 | 0.0036187 | 1.94 | 304 | 2053.8671
128 | 0.066987 | 108 | 176 | 1 | 0.0036743 | 1.94 | 304 | 2084.0034
129 | 0.06751 | 108 | 176 | 1 | 0.0037302 | 1.94 | 304 | 2114.326
130 | 0.068033 | 108 | 176 | 1 | 0.0037866 | 1.94 | 304 | 2144.8342
131 | 0.068557 | 108 | 176 | 1 | 0.0038433 | 1.94 | 304 | 2175.5275
132 | 0.06908 | 108 | 176 | 1 | 0.0039004 | 1.94 | 304 | 2206.4051
133 | 0.069603 | 108 | 176 | 1 | 0.003958 | 1.94 | 304 | 2237.4665
134 | 0.070127 | 108 | 176 | 1 | 0.0040159 | 1.94 | 304 | 2268.711
135 | 0.07065 | 108 | 176 | 1 | 0.0040742 | 1.94 | 304 | 2300.138
136 | 0.071173 | 108 | 176 | 1 | 0.0041329 | 1.94 | 304 | 2331.7469
137 | 0.071697 | 108 | 176 | 1 | 0.004192 | 1.94 | 304 | 2363.537
138 | 0.07222 | 108 | 176 | 1 | 0.0042515 | 1.94 | 304 | 2395.5077
139 | 0.072743 | 108 | 176 | 1 | 0.0043114 | 1.94 | 304 | 2427.6584
140 | 0.073267 | 108 | 176 | 1 | 0.0043717 | 1.94 | 304 | 2459.9884
141 | 0.07379 | 108 | 176 | 1 | 0.0044324 | 1.94 | 304 | 2492.4972
142 | 0.074313 | 108 | 176 | 1 | 0.0044935 | 1.94 | 304 | 2525.1842
143 | 0.074837 | 108 | 176 | 1 | 0.0045549 | 1.94 | 304 | 2558.0487
144 | 0.07536 | 108 | 176 | 1 | 0.0046168 | 1.94 | 304 | 2591.0902
145 | 0.075883 | 108 | 176 | 1 | 0.004679 | 1.94 | 304 | 2624.3079
146 | 0.076407 | 108 | 176 | 1 | 0.0047416 | 1.94 | 304 | 2657.7014
147 | 0.07693 | 108 | 176 | 1 | 0.0048046 | 1.94 | 304 | 2691.27
148 | 0.077453 | 108 | 176 | 1 | 0.004868 | 1.94 | 304 | 2725.0131
149 | 0.077977 | 108 | 176 | 1 | 0.0049318 | 1.94 | 304 | 2758.9302
150 | 0.0785 | 108 | 176 | 1 | 0.004996 | 1.94 | 304 | 2793.0206
151 | 0.079023 | 108 | 176 | 1 | 0.0050605 | 1.94 | 304 | 2827.2837
152 | 0.079547 | 108 | 176 | 1 | 0.0051254 | 1.94 | 304 | 2861.719
153 | 0.08007 | 108 | 176 | 1 | 0.0051908 | 1.94 | 304 | 2896.3259
154 | 0.080593 | 108 | 176 | 1 | 0.0052565 | 1.94 | 304 | 2931.1037
155 | 0.081117 | 108 | 176 | 1 | 0.0053226 | 1.94 | 304 | 2966.052
156 | 0.08164 | 108 | 176 | 1 | 0.005389 | 1.94 | 304 | 3001.17
157 | 0.082163 | 108 | 176 | 1 | 0.0054559 | 1.94 | 304 | 3036.4574
158 | 0.082687 | 108 | 176 | 1 | 0.0055231 | 1.94 | 304 | 3071.9134
159 | 0.08321 | 108 | 176 | 1 | 0.0055907 | 1.94 | 304 | 3107.5375
160 | 0.083733 | 108 | 176 | 1 | 0.0056587 | 1.94 | 304 | 3143.3291
161 | 0.084257 | 108 | 176 | 1 | 0.0057271 | 1.94 | 304 | 3179.2877
162 | 0.08478 | 108 | 176 | 1 | 0.0057958 | 1.94 | 304 | 3215.4127
163 | 0.085303 | 108 | 176 | 1 | 0.005865 | 1.94 | 304 | 3251.7035
164 | 0.085827 | 108 | 176 | 1 | 0.0059345 | 1.94 | 304 | 3288.1596
165 | 0.08635 | 108 | 176 | 1 | 0.0060043 | 1.94 | 304 | 3324.7804
166 | 0.086873 | 108 | 176 | 1 | 0.0060746 | 1.94 | 304 | 3361.5654
167 | 0.087397 | 108 | 176 | 1 | 0.0061452 | 1.94 | 304 | 3398.5139
168 | 0.08792 | 108 | 176 | 1 | 0.0062162 | 1.94 | 304 | 3435.6256
169 | 0.088443 | 108 | 176 | 1 | 0.0062876 | 1.94 | 304 | 3472.8997
170 | 0.088967 | 108 | 176 | 1 | 0.0063594 | 1.94 | 304 | 3510.3358
171 | 0.08949 | 108 | 176 | 1 | 0.0064315 | 1.94 | 304 | 3547.9332
172 | 0.090013 | 108 | 176 | 1 | 0.006504 | 1.94 | 304 | 3585.6916
173 | 0.090537 | 108 | 176 | 1 | 0.0065769 | 1.94 | 304 | 3623.6102
174 | 0.09106 | 108 | 176 | 1 | 0.0066502 | 1.94 | 304 | 3661.6887
175 | 0.091583 | 108 | 176 | 1 | 0.0067238 | 1.94 | 304 | 3699.9263
176 | 0.092107 | 108 | 176 | 1 | 0.0067978 | 1.94 | 304 | 3738.3227
177 | 0.09263 | 108 | 176 | 1 | 0.0068722 | 1.94 | 304 | 3776.8772
178 | 0.093153 | 108 | 176 | 1 | 0.0069469 | 1.94 | 304 | 3815.5894
179 | 0.093677 | 108 | 176 | 1 | 0.007022 | 1.94 | 304 | 3854.4587
180 | 0.0942 | 108 | 176 | 1 | 0.0070975 | 1.94 | 304 | 3893.4846
181 | 0.094723 | 108 | 176 | 1 | 0.0071733 | 1.94 | 304 | 3932.6665
182 | 0.095247 | 108 | 176 | 1 | 0.0072495 | 1.94 | 304 | 3972.004
183 | 0.09577 | 108 | 176 | 1 | 0.0073261 | 1.94 | 304 | 4011.4965
184 | 0.096293 | 108 | 176 | 1 | 0.0074031 | 1.94 | 304 | 4051.1435
185 | 0.096817 | 108 | 176 | 1 | 0.0074804 | 1.94 | 304 | 4090.9444
186 | 0.09734 | 108 | 176 | 1 | 0.0075581 | 1.94 | 304 | 4130.8988
187 | 0.097863 | 108 | 176 | 1 | 0.0076361 | 1.94 | 304 | 4171.0062
188 | 0.098387 | 108 | 176 | 1 | 0.0077145 | 1.94 | 304 | 4211.2659
189 | 0.09891 | 108 | 176 | 1 | 0.0077933 | 1.94 | 304 | 4251.6776
190 | 0.099433 | 108 | 176 | 1 | 0.0078724 | 1.94 | 304 | 4292.2408
191 | 0.099957 | 108 | 176 | 1 | 0.0079519 | 1.94 | 304 | 4332.9548
192 | 0.10048 | 108 | 176 | 1 | 0.0080318 | 1.94 | 304 | 4373.8192
193 | 0.101 | 108 | 176 | 1 | 0.008112 | 1.94 | 304 | 4414.8336
194 | 0.10153 | 108 | 176 | 1 | 0.0081926 | 1.94 | 304 | 4455.9973
195 | 0.10205 | 108 | 176 | 1 | 0.0082736 | 1.94 | 304 | 4497.3099
196 | 0.10257 | 108 | 176 | 1 | 0.0083549 | 1.94 | 304 | 4538.771
197 | 0.1031 | 108 | 176 | 1 | 0.0084365 | 1.94 | 304 | 4580.38
198 | 0.10362 | 108 | 176 | 1 | 0.0085186 | 1.94 | 304 | 4622.1363
199 | 0.10414 | 108 | 176 | 1 | 0.008601 | 1.94 | 304 | 4664.0396
200 | 0.10467 | 108 | 176 | 1 | 0.0086837 | 1.94 | 304 | 4706.0894
201 | 0.10519 | 108 | 176 | 1 | 0.0087668 | 1.94 | 304 | 4748.2851
202 | 0.10571 | 108 | 176 | 1 | 0.0088503 | 1.94 | 304 | 4790.6263
203 | 0.10624 | 108 | 176 | 1 | 0.0089341 | 1.94 | 304 | 4833.1124
204 | 0.10676 | 108 | 176 | 1 | 0.0090183 | 1.94 | 304 | 4875.7431
205 | 0.10728 | 108 | 176 | 1 | 0.0091028 | 1.94 | 304 | 4918.5177
206 | 0.10781 | 108 | 176 | 1 | 0.0091877 | 1.94 | 304 | 4961.436
207 | 0.10833 | 108 | 176 | 1 | 0.0092729 | 1.94 | 304 | 5004.4972
208 | 0.10885 | 108 | 176 | 1 | 0.0093585 | 1.94 | 304 | 5047.7011
209 | 0.10938 | 108 | 176 | 1 | 0.0094444 | 1.94 | 304 | 5091.0471
210 | 0.1099 | 108 | 176 | 1 | 0.0095307 | 1.94 | 304 | 5134.5347
211 | 0.11042 | 108 | 176 | 1 | 0.0096174 | 1.94 | 304 | 5178.1635
212 | 0.11095 | 108 | 176 | 1 | 0.0097044 | 1.94 | 304 | 5221.9331
213 | 0.11147 | 108 | 176 | 1 | 0.0097917 | 1.94 | 304 | 5265.8428
214 | 0.11199 | 108 | 176 | 1 | 0.0098795 | 1.94 | 304 | 5309.8924
215 | 0.11252 | 108 | 176 | 1 | 0.0099675 | 1.94 | 304 | 5354.0812
216 | 0.11304 | 108 | 176 | 1 | 0.010056 | 1.94 | 304 | 5398.4089
217 | 0.11356 | 108 | 176 | 1 | 0.010145 | 1.94 | 304 | 5442.875
218 | 0.11409 | 108 | 176 | 1 | 0.010234 | 1.94 | 304 | 5487.4791
219 | 0.11461 | 108 | 176 | 1 | 0.010323 | 1.94 | 304 | 5532.2206
220 | 0.11513 | 108 | 176 | 1 | 0.010413 | 1.94 | 304 | 5577.0992
221 | 0.11566 | 108 | 176 | 1 | 0.010503 | 1.94 | 304 | 5622.1143
222 | 0.11618 | 108 | 176 | 1 | 0.010594 | 1.94 | 304 | 5667.2655
223 | 0.1167 | 108 | 176 | 1 | 0.010685 | 1.94 | 304 | 5712.5525
224 | 0.11723 | 108 | 176 | 1 | 0.010776 | 1.94 | 304 | 5757.9746
225 | 0.11775 | 108 | 176 | 1 | 0.010867 | 1.94 | 304 | 5803.5315
226 | 0.11827 | 108 | 176 | 1 | 0.010959 | 1.94 | 304 | 5849.2228
227 | 0.1188 | 108 | 176 | 1 | 0.011051 | 1.94 | 304 | 5895.0479
228 | 0.11932 | 108 | 176 | 1 | 0.011144 | 1.94 | 304 | 5941.0065
229 | 0.11984 | 108 | 176 | 1 | 0.011237 | 1.94 | 304 | 5987.0981
230 | 0.12037 | 108 | 176 | 1 | 0.01133 | 1.94 | 304 | 6033.3223
231 | 0.12089 | 108 | 176 | 1 | 0.011424 | 1.94 | 304 | 6079.6787
232 | 0.12141 | 108 | 176 | 1 | 0.011518 | 1.94 | 304 | 6126.1667
233 | 0.12194 | 108 | 176 | 1 | 0.011612 | 1.94 | 304 | 6172.786
234 | 0.12246 | 108 | 176 | 1 | 0.011706 | 1.94 | 304 | 6219.5361
235 | 0.12298 | 108 | 176 | 1 | 0.011801 | 1.94 | 304 | 6266.4166
236 | 0.12351 | 108 | 176 | 1 | 0.011897 | 1.94 | 304 | 6313.4271
237 | 0.12403 | 108 | 176 | 1 | 0.011992 | 1.94 | 304 | 6360.5671
238 | 0.12455 | 108 | 176 | 1 | 0.012088 | 1.94 | 304 | 6407.8363
239 | 0.12508 | 108 | 176 | 1 | 0.012185 | 1.94 | 304 | 6455.2342
240 | 0.1256 | 108 | 176 | 1 | 0.012281 | 1.94 | 304 | 6502.7603
241 | 0.12612 | 108 | 176 | 1 | 0.012378 | 1.94 | 304 | 6550.4143
242 | 0.12665 | 108 | 176 | 1 | 0.012476 | 1.94 | 304 | 6598.1957
243 | 0.12717 | 108 | 176 | 1 | 0.012573 | 1.94 | 304 | 6646.1042
244 | 0.12769 | 108 | 176 | 1 | 0.012671 | 1.94 | 304 | 6694.1392
245 | 0.12822 | 108 | 176 | 1 | 0.01277 | 1.94 | 304 | 6742.3005
246 | 0.12874 | 108 | 176 | 1 | 0.012868 | 1.94 | 304 | 6790.5874
247 | 0.12926 | 108 | 176 | 1 | 0.012967 | 1.94 | 304 | 6838.9998
248 | 0.12979 | 108 | 176 | 1 | 0.013067 | 1.94 | 304 | 6887.5371
249 | 0.13031 | 108 | 176 | 1 | 0.013166 | 1.94 | 304 | 6936.1989
250 | 0.13083 | 108 | 176 | 1 | 0.013266 | 1.94 | 304 | 6984.9849
251 | 0.13136 | 108 | 176 | 1 | 0.013366 | 1.94 | 304 | 7033.8946
252 | 0.13188 | 108 | 176 | 1 | 0.013467 | 1.94 | 304 | 7082.9276
253 | 0.1324 | 108 | 176 | 1 | 0.013568 | 1.94 | 304 | 7132.0835
254 | 0.13293 | 108 | 176 | 1 | 0.013669 | 1.94 | 304 | 7181.3619
255 | 0.13345 | 108 | 176 | 1 | 0.013771 | 1.94 | 304 | 7230.7624
256 | 0.13397 | 108 | 176 | 1 | 0.013873 | 1.94 | 304 | 7280.2846
257 | 0.1345 | 108 | 176 | 1 | 0.013975 | 1.94 | 304 | 7329.9282
258 | 0.13502 | 108 | 176 | 1 | 0.014078 | 1.94 | 304 | 7379.6926
259 | 0.13554 | 108 | 176 | 1 | 0.014181 | 1.94 | 304 | 7429.5776
260 | 0.13607 | 108 | 176 | 1 | 0.014284 | 1.94 | 304 | 7479.5827
261 | 0.13659 | 108 | 176 | 1 | 0.014388 | 1.94 | 304 | 7529.7075
262 | 0.13711 | 108 | 176 | 1 | 0.014492 | 1.94 | 304 | 7579.9517
263 | 0.13764 | 108 | 176 | 1 | 0.014596 | 1.94 | 304 | 7630.3148
264 | 0.13816 | 108 | 176 | 1 | 0.014701 | 1.94 | 304 | 7680.7965
265 | 0.13868 | 108 | 176 | 1 | 0.014806 | 1.94 | 304 | 7731.3963
266 | 0.13921 | 108 | 176 | 1 | 0.014911 | 1.94 | 304 | 7782.114
267 | 0.13973 | 108 | 176 | 1 | 0.015016 | 1.94 | 304 | 7832.949
268 | 0.14025 | 108 | 176 | 1 | 0.015122 | 1.94 | 304 | 7883.901
269 | 0.14078 | 108 | 176 | 1 | 0.015228 | 1.94 | 304 | 7934.9697
270 | 0.1413 | 108 | 176 | 1 | 0.015335 | 1.94 | 304 | 7986.1547
271 | 0.14182 | 108 | 176 | 1 | 0.015442 | 1.94 | 304 | 8037.4555
272 | 0.14235 | 108 | 176 | 1 | 0.015549 | 1.94 | 304 | 8088.8718
273 | 0.14287 | 108 | 176 | 1 | 0.015657 | 1.94 | 304 | 8140.4033
274 | 0.14339 | 108 | 176 | 1 | 0.015764 | 1.94 | 304 | 8192.0495
275 | 0.14392 | 108 | 176 | 1 | 0.015872 | 1.94 | 304 | 8243.81
276 | 0.14444 | 108 | 176 | 1 | 0.015981 | 1.94 | 304 | 8295.6846
277 | 0.14496 | 108 | 176 | 1 | 0.01609 | 1.94 | 304 | 8347.6728
278 | 0.14549 | 108 | 176 | 1 | 0.016199 | 1.94 | 304 | 8399.7742
279 | 0.14601 | 108 | 176 | 1 | 0.016308 | 1.94 | 304 | 8451.9885
280 | 0.14653 | 108 | 176 | 1 | 0.016418 | 1.94 | 304 | 8504.3154
281 | 0.14706 | 108 | 176 | 1 | 0.016528 | 1.94 | 304 | 8556.7544
282 | 0.14758 | 108 | 176 | 1 | 0.016638 | 1.94 | 304 | 8609.3051
283 | 0.1481 | 108 | 176 | 1 | 0.016749 | 1.94 | 304 | 8661.9673
284 | 0.14863 | 108 | 176 | 1 | 0.01686 | 1.94 | 304 | 8714.7406
285 | 0.14915 | 108 | 176 | 1 | 0.016971 | 1.94 | 304 | 8767.6246
286 | 0.14967 | 108 | 176 | 1 | 0.017083 | 1.94 | 304 | 8820.6188
287 | 0.1502 | 108 | 176 | 1 | 0.017195 | 1.94 | 304 | 8873.7231
288 | 0.15072 | 108 | 176 | 1 | 0.017307 | 1.94 | 304 | 8926.937
289 | 0.15124 | 108 | 176 | 1 | 0.01742 | 1.94 | 304 | 8980.2602
290 | 0.15177 | 108 | 176 | 1 | 0.017533 | 1.94 | 304 | 9033.6922
291 | 0.15229 | 108 | 176 | 1 | 0.017646 | 1.94 | 304 | 9087.2328
292 | 0.15281 | 108 | 176 | 1 | 0.017759 | 1.94 | 304 | 9140.8816
293 | 0.15334 | 108 | 176 | 1 | 0.017873 | 1.94 | 304 | 9194.6383
294 | 0.15386 | 108 | 176 | 1 | 0.017987 | 1.94 | 304 | 9248.5024
295 | 0.15438 | 108 | 176 | 1 | 0.018102 | 1.94 | 304 | 9302.4737
296 | 0.15491 | 108 | 176 | 1 | 0.018216 | 1.94 | 304 | 9356.5518
297 | 0.15543 | 108 | 176 | 1 | 0.018331 | 1.94 | 304 | 9410.7363
298 | 0.15595 | 108 | 176 | 1 | 0.018447 | 1.94 | 304 | 9465.0269
299 | 0.15648 | 108 | 176 | 1 | 0.018562 | 1.94 | 304 | 9519.4233
300 | 0.157 | 108 | 176 | 1 | 0.018678 | 1.94 | 304 | 9573.9251
301 | 0.15752 | 108 | 176 | 1 | 0.018795 | 1.94 | 304 | 9628.5319
302 | 0.15805 | 108 | 176 | 1 | 0.018911 | 1.94 | 304 | 9683.2435
303 | 0.15857 | 108 | 176 | 1 | 0.019028 | 1.94 | 304 | 9738.0595
304 | 0.15909 | 108 | 176 | 1 | 0.019145 | 1.94 | 304 | 9792.9795
305 | 0.15962 | 108 | 176 | 1 | 0.019263 | 1.94 | 304 | 9848.0032
306 | 0.16014 | 108 | 176 | 1 | 0.019381 | 1.94 | 304 | 9903.1303
307 | 0.16066 | 108 | 176 | 1 | 0.019499 | 1.94 | 304 | 9958.3604
308 | 0.16119 | 108 | 176 | 1 | 0.019617 | 1.94 | 304 | 10013.6933
309 | 0.16171 | 108 | 176 | 1 | 0.019736 | 1.94 | 304 | 10069.1284
310 | 0.16223 | 108 | 176 | 1 | 0.019855 | 1.94 | 304 | 10124.6657
311 | 0.16276 | 108 | 176 | 1 | 0.019974 | 1.94 | 304 | 10180.3046
312 | 0.16328 | 108 | 176 | 1 | 0.020094 | 1.94 | 304 | 10236.0449
313 | 0.1638 | 108 | 176 | 1 | 0.020214 | 1.94 | 304 | 10291.8862
314 | 0.16433 | 108 | 176 | 1 | 0.020334 | 1.94 | 304 | 10347.8282
315 | 0.16485 | 108 | 176 | 1 | 0.020454 | 1.94 | 304 | 10403.8706
316 | 0.16537 | 108 | 176 | 1 | 0.020575 | 1.94 | 304 | 10460.0131
317 | 0.1659 | 108 | 176 | 1 | 0.020696 | 1.94 | 304 | 10516.2553
318 | 0.16642 | 108 | 176 | 1 | 0.020818 | 1.94 | 304 | 10572.5969
319 | 0.16694 | 108 | 176 | 1 | 0.020939 | 1.94 | 304 | 10629.0375
320 | 0.16747 | 108 | 176 | 1 | 0.021061 | 1.94 | 304 | 10685.577
321 | 0.16799 | 108 | 176 | 1 | 0.021184 | 1.94 | 304 | 10742.2148
322 | 0.16851 | 108 | 176 | 1 | 0.021306 | 1.94 | 304 | 10798.9508
323 | 0.16904 | 108 | 176 | 1 | 0.021429 | 1.94 | 304 | 10855.7846
324 | 0.16956 | 108 | 176 | 1 | 0.021552 | 1.94 | 304 | 10912.7159
325 | 0.17008 | 108 | 176 | 1 | 0.021676 | 1.94 | 304 | 10969.7443
326 | 0.17061 | 108 | 176 | 1 | 0.0218 | 1.94 | 304 | 11026.8696
327 | 0.17113 | 108 | 176 | 1 | 0.021924 | 1.94 | 304 | 11084.0914
328 | 0.17165 | 108 | 176 | 1 | 0.022048 | 1.94 | 304 | 11141.4094
329 | 0.17218 | 108 | 176 | 1 | 0.022173 | 1.94 | 304 | 11198.8233
330 | 0.1727 | 108 | 176 | 1 | 0.022298 | 1.94 | 304 | 11256.3328
331 | 0.17322 | 108 | 176 | 1 | 0.022423 | 1.94 | 304 | 11313.9376
332 | 0.17375 | 108 | 176 | 1 | 0.022549 | 1.94 | 304 | 11371.6373
333 | 0.17427 | 108 | 176 | 1 | 0.022675 | 1.94 | 304 | 11429.4317
334 | 0.17479 | 108 | 176 | 1 | 0.022801 | 1.94 | 304 | 11487.3205
335 | 0.17532 | 108 | 176 | 1 | 0.022927 | 1.94 | 304 | 11545.3033
336 | 0.17584 | 108 | 176 | 1 | 0.023054 | 1.94 | 304 | 11603.3799
337 | 0.17636 | 108 | 176 | 1 | 0.023181 | 1.94 | 304 | 11661.5498
338 | 0.17689 | 108 | 176 | 1 | 0.023308 | 1.94 | 304 | 11719.8129
339 | 0.17741 | 108 | 176 | 1 | 0.023436 | 1.94 | 304 | 11778.1689
340 | 0.17793 | 108 | 176 | 1 | 0.023564 | 1.94 | 304 | 11836.6173
341 | 0.17846 | 108 | 176 | 1 | 0.023692 | 1.94 | 304 | 11895.158
342 | 0.17898 | 108 | 176 | 1 | 0.02382 | 1.94 | 304 | 11953.7906
343 | 0.1795 | 108 | 176 | 1 | 0.023949 | 1.94 | 304 | 12012.5148
344 | 0.18003 | 108 | 176 | 1 | 0.024078 | 1.94 | 304 | 12071.3303
345 | 0.18055 | 108 | 176 | 1 | 0.024207 | 1.94 | 304 | 12130.2368
346 | 0.18107 | 108 | 176 | 1 | 0.024337 | 1.94 | 304 | 12189.2341
347 | 0.1816 | 108 | 176 | 1 | 0.024467 | 1.94 | 304 | 12248.3218
348 | 0.18212 | 108 | 176 | 1 | 0.024597 | 1.94 | 304 | 12307.4997
349 | 0.18264 | 108 | 176 | 1 | 0.024727 | 1.94 | 304 | 12366.7673
350 | 0.18317 | 108 | 176 | 1 | 0.024858 | 1.94 | 304 | 12426.1246
351 | 0.18369 | 108 | 176 | 1 | 0.024989 | 1.94 | 304 | 12485.571
352 | 0.18421 | 108 | 176 | 1 | 0.02512 | 1.94 | 304 | 12545.1065
353 | 0.18474 | 108 | 176 | 1 | 0.025252 | 1.94 | 304 | 12604.7306
354 | 0.18526 | 108 | 176 | 1 | 0.025384 | 1.94 | 304 | 12664.4431
355 | 0.18578 | 108 | 176 | 1 | 0.025516 | 1.94 | 304 | 12724.2437
356 | 0.18631 | 108 | 176 | 1 | 0.025648 | 1.94 | 304 | 12784.1321
357 | 0.18683 | 108 | 176 | 1 | 0.025781 | 1.94 | 304 | 12844.108
358 | 0.18735 | 108 | 176 | 1 | 0.025914 | 1.94 | 304 | 12904.1712
359 | 0.18788 | 108 | 176 | 1 | 0.026047 | 1.94 | 304 | 12964.3213
360 | 0.1884 | 108 | 176 | 1 | 0.026181 | 1.94 | 304 | 13024.5581
361 | 0.18892 | 108 | 176 | 1 | 0.026315 | 1.94 | 304 | 13084.8812
362 | 0.18945 | 108 | 176 | 1 | 0.026449 | 1.94 | 304 | 13145.2905
363 | 0.18997 | 108 | 176 | 1 | 0.026583 | 1.94 | 304 | 13205.7855
364 | 0.19049 | 108 | 176 | 1 | 0.026718 | 1.94 | 304 | 13266.3662
365 | 0.19102 | 108 | 176 | 1 | 0.026853 | 1.94 | 304 | 13327.032
366 | 0.19154 | 108 | 176 | 1 | 0.026988 | 1.94 | 304 | 13387.7829
367 | 0.19206 | 108 | 176 | 1 | 0.027123 | 1.94 | 304 | 13448.6184
368 | 0.19259 | 108 | 176 | 1 | 0.027259 | 1.94 | 304 | 13509.5384
369 | 0.19311 | 108 | 176 | 1 | 0.027395 | 1.94 | 304 | 13570.5425
370 | 0.19363 | 108 | 176 | 1 | 0.027531 | 1.94 | 304 | 13631.6304
371 | 0.19416 | 108 | 176 | 1 | 0.027668 | 1.94 | 304 | 13692.802
372 | 0.19468 | 108 | 176 | 1 | 0.027805 | 1.94 | 304 | 13754.0569
373 | 0.1952 | 108 | 176 | 1 | 0.027942 | 1.94 | 304 | 13815.3948
374 | 0.19573 | 108 | 176 | 1 | 0.028079 | 1.94 | 304 | 13876.8156
375 | 0.19625 | 108 | 176 | 1 | 0.028217 | 1.94 | 304 | 13938.3188
376 | 0.19677 | 108 | 176 | 1 | 0.028355 | 1.94 | 304 | 13999.9042
377 | 0.1973 | 108 | 176 | 1 | 0.028493 | 1.94 | 304 | 14061.5716
378 | 0.19782 | 108 | 176 | 1 | 0.028632 | 1.94 | 304 | 14123.3207
379 | 0.19834 | 108 | 176 | 1 | 0.02877 | 1.94 | 304 | 14185.1513
380 | 0.19887 | 108 | 176 | 1 | 0.028909 | 1.94 | 304 | 14247.063
381 | 0.19939 | 108 | 176 | 1 | 0.029049 | 1.94 | 304 | 14309.0555
382 | 0.19991 | 108 | 176 | 1 | 0.029188 | 1.94 | 304 | 14371.1287
383 | 0.20044 | 108 | 176 | 1 | 0.029328 | 1.94 | 304 | 14433.2823
384 | 0.20096 | 108 | 176 | 1 | 0.029468 | 1.94 | 304 | 14495.516
385 | 0.20148 | 108 | 176 | 1 | 0.029609 | 1.94 | 304 | 14557.8295
386 | 0.20201 | 108 | 176 | 1 | 0.029749 | 1.94 | 304 | 14620.2225
387 | 0.20253 | 108 | 176 | 1 | 0.02989 | 1.94 | 304 | 14682.6949
388 | 0.20305 | 108 | 176 | 1 | 0.030031 | 1.94 | 304 | 14745.2463
389 | 0.20358 | 108 | 176 | 1 | 0.030173 | 1.94 | 304 | 14807.8765
390 | 0.2041 | 108 | 176 | 1 | 0.030314 | 1.94 | 304 | 14870.5853
391 | 0.20462 | 108 | 176 | 1 | 0.030456 | 1.94 | 304 | 14933.3723
392 | 0.20515 | 108 | 176 | 1 | 0.030599 | 1.94 | 304 | 14996.2373
393 | 0.20567 | 108 | 176 | 1 | 0.030741 | 1.94 | 304 | 15059.18
394 | 0.20619 | 108 | 176 | 1 | 0.030884 | 1.94 | 304 | 15122.2003
395 | 0.20672 | 108 | 176 | 1 | 0.031027 | 1.94 | 304 | 15185.2978
396 | 0.20724 | 108 | 176 | 1 | 0.03117 | 1.94 | 304 | 15248.4723
397 | 0.20776 | 108 | 176 | 1 | 0.031314 | 1.94 | 304 | 15311.7235
398 | 0.20829 | 108 | 176 | 1 | 0.031458 | 1.94 | 304 | 15375.0512
399 | 0.20881 | 108 | 176 | 1 | 0.031602 | 1.94 | 304 | 15438.4551
400 | 0.20933 | 108 | 176 | 1 | 0.031746 | 1.94 | 304 | 15501.935
401 | 0.20986 | 108 | 176 | 1 | 0.031891 | 1.94 | 304 | 15565.4906
402 | 0.21038 | 108 | 176 | 1 | 0.032035 | 1.94 | 304 | 15629.1216
403 | 0.2109 | 108 | 176 | 1 | 0.03218 | 1.94 | 304 | 15692.8279
404 | 0.21143 | 108 | 176 | 1 | 0.032326 | 1.94 | 304 | 15756.6092
405 | 0.21195 | 108 | 176 | 1 | 0.032471 | 1.94 | 304 | 15820.4652
406 | 0.21247 | 108 | 176 | 1 | 0.032617 | 1.94 | 304 | 15884.3956
407 | 0.213 | 108 | 176 | 1 | 0.032763 | 1.94 | 304 | 15948.4003
408 | 0.21352 | 108 | 176 | 1 | 0.03291 | 1.94 | 304 | 16012.479
409 | 0.21404 | 108 | 176 | 1 | 0.033057 | 1.94 | 304 | 16076.6314
410 | 0.21457 | 108 | 176 | 1 | 0.033203 | 1.94 | 304 | 16140.8573
411 | 0.21509 | 108 | 176 | 1 | 0.033351 | 1.94 | 304 | 16205.1565
412 | 0.21561 | 108 | 176 | 1 | 0.033498 | 1.94 | 304 | 16269.5286
413 | 0.21614 | 108 | 176 | 1 | 0.033646 | 1.94 | 304 | 16333.9735
414 | 0.21666 | 108 | 176 | 1 | 0.033794 | 1.94 | 304 | 16398.4909
415 | 0.21718 | 108 | 176 | 1 | 0.033942 | 1.94 | 304 | 16463.0807
416 | 0.21771 | 108 | 176 | 1 | 0.03409 | 1.94 | 304 | 16527.7424
417 | 0.21823 | 108 | 176 | 1 | 0.034239 | 1.94 | 304 | 16592.4759
418 | 0.21875 | 108 | 176 | 1 | 0.034388 | 1.94 | 304 | 16657.281
419 | 0.21928 | 108 | 176 | 1 | 0.034537 | 1.94 | 304 | 16722.1575
420 | 0.2198 | 108 | 176 | 1 | 0.034687 | 1.94 | 304 | 16787.105
421 | 0.22032 | 108 | 176 | 1 | 0.034836 | 1.94 | 304 | 16852.1233
422 | 0.22085 | 108 | 176 | 1 | 0.034986 | 1.94 | 304 | 16917.2123
423 | 0.22137 | 108 | 176 | 1 | 0.035136 | 1.94 | 304 | 16982.3716
424 | 0.22189 | 108 | 176 | 1 | 0.035287 | 1.94 | 304 | 17047.601
425 | 0.22242 | 108 | 176 | 1 | 0.035438 | 1.94 | 304 | 17112.9004
426 | 0.22294 | 108 | 176 | 1 | 0.035589 | 1.94 | 304 | 17178.2694
427 | 0.22346 | 108 | 176 | 1 | 0.03574 | 1.94 | 304 | 17243.7079
428 | 0.22399 | 108 | 176 | 1 | 0.035891 | 1.94 | 304 | 17309.2156
429 | 0.22451 | 108 | 176 | 1 | 0.036043 | 1.94 | 304 | 17374.7922
430 | 0.22503 | 108 | 176 | 1 | 0.036195 | 1.94 | 304 | 17440.4376
431 | 0.22556 | 108 | 176 | 1 | 0.036347 | 1.94 | 304 | 17506.1515
432 | 0.22608 | 108 | 176 | 1 | 0.0365 | 1.94 | 304 | 17571.9337
433 | 0.2266 | 108 | 176 | 1 | 0.036652 | 1.94 | 304 | 17637.7839
434 | 0.22713 | 108 | 176 | 1 | 0.036805 | 1.94 | 304 | 17703.7019
435 | 0.22765 | 108 | 176 | 1 | 0.036958 | 1.94 | 304 | 17769.6875
436 | 0.22817 | 108 | 176 | 1 | 0.037112 | 1.94 | 304 | 17835.7405
437 | 0.2287 | 108 | 176 | 1 | 0.037265 | 1.94 | 304 | 17901.8607
438 | 0.22922 | 108 | 176 | 1 | 0.037419 | 1.94 | 304 | 17968.0477
439 | 0.22974 | 108 | 176 | 1 | 0.037574 | 1.94 | 304 | 18034.3015
440 | 0.23027 | 108 | 176 | 1 | 0.037728 | 1.94 | 304 | 18100.6217
441 | 0.23079 | 108 | 176 | 1 | 0.037883 | 1.94 | 304 | 18167.0081
442 | 0.23131 | 108 | 176 | 1 | 0.038037 | 1.94 | 304 | 18233.4606
443 | 0.23184 | 108 | 176 | 1 | 0.038193 | 1.94 | 304 | 18299.9788
444 | 0.23236 | 108 | 176 | 1 | 0.038348 | 1.94 | 304 | 18366.5626
445 | 0.23288 | 108 | 176 | 1 | 0.038504 | 1.94 | 304 | 18433.2118
446 | 0.23341 | 108 | 176 | 1 | 0.038659 | 1.94 | 304 | 18499.9261
447 | 0.23393 | 108 | 176 | 1 | 0.038816 | 1.94 | 304 | 18566.7053
448 | 0.23445 | 108 | 176 | 1 | 0.038972 | 1.94 | 304 | 18633.5492
449 | 0.23498 | 108 | 176 | 1 | 0.039128 | 1.94 | 304 | 18700.4576
450 | 0.2355 | 108 | 176 | 1 | 0.039285 | 1.94 | 304 | 18767.4302
451 | 0.23602 | 108 | 176 | 1 | 0.039442 | 1.94 | 304 | 18834.4668
452 | 0.23655 | 108 | 176 | 1 | 0.0396 | 1.94 | 304 | 18901.5673
453 | 0.23707 | 108 | 176 | 1 | 0.039757 | 1.94 | 304 | 18968.7313
454 | 0.23759 | 108 | 176 | 1 | 0.039915 | 1.94 | 304 | 19035.9587
455 | 0.23812 | 108 | 176 | 1 | 0.040073 | 1.94 | 304 | 19103.2493
456 | 0.23864 | 108 | 176 | 1 | 0.040231 | 1.94 | 304 | 19170.6029
457 | 0.23916 | 108 | 176 | 1 | 0.04039 | 1.94 | 304 | 19238.0192
458 | 0.23969 | 108 | 176 | 1 | 0.040548 | 1.94 | 304 | 19305.498
459 | 0.24021 | 108 | 176 | 1 | 0.040707 | 1.94 | 304 | 19373.0391
460 | 0.24073 | 108 | 176 | 1 | 0.040866 | 1.94 | 304 | 19440.6423
461 | 0.24126 | 108 | 176 | 1 | 0.041026 | 1.94 | 304 | 19508.3074
462 | 0.24178 | 108 | 176 | 1 | 0.041186 | 1.94 | 304 | 19576.0342
463 | 0.2423 | 108 | 176 | 1 | 0.041345 | 1.94 | 304 | 19643.8224
464 | 0.24283 | 108 | 176 | 1 | 0.041506 | 1.94 | 304 | 19711.6719
465 | 0.24335 | 108 | 176 | 1 | 0.041666 | 1.94 | 304 | 19779.5824
466 | 0.24387 | 108 | 176 | 1 | 0.041827 | 1.94 | 304 | 19847.5537
467 | 0.2444 | 108 | 176 | 1 | 0.041987 | 1.94 | 304 | 19915.5857
468 | 0.24492 | 108 | 176 | 1 | 0.042148 | 1.94 | 304 | 19983.6781
469 | 0.24544 | 108 | 176 | 1 | 0.04231 | 1.94 | 304 | 20051.8307
470 | 0.24597 | 108 | 176 | 1 | 0.042471 | 1.94 | 304 | 20120.0433
471 | 0.24649 | 108 | 176 | 1 | 0.042633 | 1.94 | 304 | 20188.3157
472 | 0.24701 | 108 | 176 | 1 | 0.042795 | 1.94 | 304 | 20256.6477
473 | 0.24754 | 108 | 176 | 1 | 0.042957 | 1.94 | 304 | 20325.039
474 | 0.24806 | 108 | 176 | 1 | 0.04312 | 1.94 | 304 | 20393.4896
475 | 0.24858 | 108 | 176 | 1 | 0.043282 | 1.94 | 304 | 20461.9991
476 | 0.24911 | 108 | 176 | 1 | 0.043445 | 1.94 | 304 | 20530.5674
477 | 0.24963 | 108 | 176 | 1 | 0.043608 | 1.94 | 304 | 20599.1942
478 | 0.25015 | 108 | 176 | 1 | 0.043772 | 1.94 | 304 | 20667.8795
479 | 0.25068 | 108 | 176 | 1 | 0.043935 | 1.94 | 304 | 20736.6228
480 | 0.2512 | 108 | 176 | 1 | 0.044099 | 1.94 | 304 | 20805.4242
481 | 0.25172 | 108 | 176 | 1 | 0.044263 | 1.94 | 304 | 20874.2833
482 | 0.25225 | 108 | 176 | 1 | 0.044427 | 1.94 | 304 | 20943.1999
483 | 0.25277 | 108 | 176 | 1 | 0.044592 | 1.94 | 304 | 21012.174
484 | 0.25329 | 108 | 176 | 1 | 0.044756 | 1.94 | 304 | 21081.2051
485 | 0.25382 | 108 | 176 | 1 | 0.044921 | 1.94 | 304 | 21150.2933
486 | 0.25434 | 108 | 176 | 1 | 0.045086 | 1.94 | 304 | 21219.4382
487 | 0.25486 | 108 | 176 | 1 | 0.045252 | 1.94 | 304 | 21288.6397
488 | 0.25539 | 108 | 176 | 1 | 0.045417 | 1.94 | 304 | 21357.8975
489 | 0.25591 | 108 | 176 | 1 | 0.045583 | 1.94 | 304 | 21427.2115
490 | 0.25643 | 108 | 176 | 1 | 0.045749 | 1.94 | 304 | 21496.5815
491 | 0.25696 | 108 | 176 | 1 | 0.045915 | 1.94 | 304 | 21566.0073
492 | 0.25748 | 108 | 176 | 1 | 0.046082 | 1.94 | 304 | 21635.4886
493 | 0.258 | 108 | 176 | 1 | 0.046249 | 1.94 | 304 | 21705.0254
494 | 0.25853 | 108 | 176 | 1 | 0.046416 | 1.94 | 304 | 21774.6173
495 | 0.25905 | 108 | 176 | 1 | 0.046583 | 1.94 | 304 | 21844.2643
496 | 0.25957 | 108 | 176 | 1 | 0.04675 | 1.94 | 304 | 21913.966
497 | 0.2601 | 108 | 176 | 1 | 0.046918 | 1.94 | 304 | 21983.7224
498 | 0.26062 | 108 | 176 | 1 | 0.047085 | 1.94 | 304 | 22053.5332
499 | 0.26114 | 108 | 176 | 1 | 0.047254 | 1.94 | 304 | 22123.3982
500 | 0.26167 | 108 | 176 | 1 | 0.047422 | 1.94 | 304 | 22193.3173
501 | 0.26219 | 108 | 176 | 1 | 0.04759 | 1.94 | 304 | 22263.2902
502 | 0.26271 | 108 | 176 | 1 | 0.047759 | 1.94 | 304 | 22333.3167
503 | 0.26324 | 108 | 176 | 1 | 0.047928 | 1.94 | 304 | 22403.3968
504 | 0.26376 | 108 | 176 | 1 | 0.048097 | 1.94 | 304 | 22473.5301
505 | 0.26428 | 108 | 176 | 1 | 0.048266 | 1.94 | 304 | 22543.7165
506 | 0.26481 | 108 | 176 | 1 | 0.048436 | 1.94 | 304 | 22613.9558
507 | 0.26533 | 108 | 176 | 1 | 0.048606 | 1.94 | 304 | 22684.2479
508 | 0.26585 | 108 | 176 | 1 | 0.048775 | 1.94 | 304 | 22754.5925
509 | 0.26638 | 108 | 176 | 1 | 0.048946 | 1.94 | 304 | 22824.9894
510 | 0.2669 | 108 | 176 | 1 | 0.049116 | 1.94 | 304 | 22895.4384
511 | 0.26742 | 108 | 176 | 1 | 0.049287 | 1.94 | 304 | 22965.9395
512 | 0.26795 | 108 | 176 | 1 | 0.049458 | 1.94 | 304 | 23036.4923
513 | 0.26847 | 108 | 176 | 1 | 0.049629 | 1.94 | 304 | 23107.0967
514 | 0.26899 | 108 | 176 | 1 | 0.0498 | 1.94 | 304 | 23177.7526
515 | 0.26952 | 108 | 176 | 1 | 0.049971 | 1.94 | 304 | 23248.4596
516 | 0.27004 | 108 | 176 | 1 | 0.050143 | 1.94 | 304 | 23319.2178
517 | 0.27056 | 108 | 176 | 1 | 0.050315 | 1.94 | 304 | 23390.0268
518 | 0.27109 | 108 | 176 | 1 | 0.050487 | 1.94 | 304 | 23460.8864
519 | 0.27161 | 108 | 176 | 1 | 0.050659 | 1.94 | 304 | 23531.7966
520 | 0.27213 | 108 | 176 | 1 | 0.050832 | 1.94 | 304 | 23602.7571
521 | 0.27266 | 108 | 176 | 1 | 0.051005 | 1.94 | 304 | 23673.7677
522 | 0.27318 | 108 | 176 | 1 | 0.051177 | 1.94 | 304 | 23744.8283
523 | 0.2737 | 108 | 176 | 1 | 0.051351 | 1.94 | 304 | 23815.9387
524 | 0.27423 | 108 | 176 | 1 | 0.051524 | 1.94 | 304 | 23887.0987
525 | 0.27475 | 108 | 176 | 1 | 0.051698 | 1.94 | 304 | 23958.3081
526 | 0.27527 | 108 | 176 | 1 | 0.051871 | 1.94 | 304 | 24029.5667
527 | 0.2758 | 108 | 176 | 1 | 0.052045 | 1.94 | 304 | 24100.8744
528 | 0.27632 | 108 | 176 | 1 | 0.05222 | 1.94 | 304 | 24172.231
529 | 0.27684 | 108 | 176 | 1 | 0.052394 | 1.94 | 304 | 24243.6362
530 | 0.27737 | 108 | 176 | 1 | 0.052569 | 1.94 | 304 | 24315.0901
531 | 0.27789 | 108 | 176 | 1 | 0.052743 | 1.94 | 304 | 24386.5922
532 | 0.27841 | 108 | 176 | 1 | 0.052918 | 1.94 | 304 | 24458.1426
533 | 0.27894 | 108 | 176 | 1 | 0.053094 | 1.94 | 304 | 24529.7409
534 | 0.27946 | 108 | 176 | 1 | 0.053269 | 1.94 | 304 | 24601.3871
535 | 0.27998 | 108 | 176 | 1 | 0.053445 | 1.94 | 304 | 24673.0809
536 | 0.28051 | 108 | 176 | 1 | 0.05362 | 1.94 | 304 | 24744.8222
537 | 0.28103 | 108 | 176 | 1 | 0.053796 | 1.94 | 304 | 24816.6108
538 | 0.28155 | 108 | 176 | 1 | 0.053973 | 1.94 | 304 | 24888.4465
539 | 0.28208 | 108 | 176 | 1 | 0.054149 | 1.94 | 304 | 24960.3292
540 | 0.2826 | 108 | 176 | 1 | 0.054326 | 1.94 | 304 | 25032.2587
541 | 0.28312 | 108 | 176 | 1 | 0.054503 | 1.94 | 304 | 25104.2348
542 | 0.28365 | 108 | 176 | 1 | 0.05468 | 1.94 | 304 | 25176.2573
543 | 0.28417 | 108 | 176 | 1 | 0.054857 | 1.94 | 304 | 25248.3261
544 | 0.28469 | 108 | 176 | 1 | 0.055034 | 1.94 | 304 | 25320.441
545 | 0.28522 | 108 | 176 | 1 | 0.055212 | 1.94 | 304 | 25392.6018
546 | 0.28574 | 108 | 176 | 1 | 0.05539 | 1.94 | 304 | 25464.8083
547 | 0.28626 | 108 | 176 | 1 | 0.055568 | 1.94 | 304 | 25537.0605
548 | 0.28679 | 108 | 176 | 1 | 0.055746 | 1.94 | 304 | 25609.3581
549 | 0.28731 | 108 | 176 | 1 | 0.055925 | 1.94 | 304 | 25681.7009
550 | 0.28783 | 108 | 176 | 1 | 0.056103 | 1.94 | 304 | 25754.0888
551 | 0.28836 | 108 | 176 | 1 | 0.056282 | 1.94 | 304 | 25826.5216
552 | 0.28888 | 108 | 176 | 1 | 0.056461 | 1.94 | 304 | 25898.9992
553 | 0.2894 | 108 | 176 | 1 | 0.05664 | 1.94 | 304 | 25971.5213
554 | 0.28993 | 108 | 176 | 1 | 0.05682 | 1.94 | 304 | 26044.0879
555 | 0.29045 | 108 | 176 | 1 | 0.057 | 1.94 | 304 | 26116.6987
556 | 0.29097 | 108 | 176 | 1 | 0.057179 | 1.94 | 304 | 26189.3536
557 | 0.2915 | 108 | 176 | 1 | 0.057359 | 1.94 | 304 | 26262.0524
558 | 0.29202 | 108 | 176 | 1 | 0.05754 | 1.94 | 304 | 26334.7949
559 | 0.29254 | 108 | 176 | 1 | 0.05772 | 1.94 | 304 | 26407.581
560 | 0.29307 | 108 | 176 | 1 | 0.057901 | 1.94 | 304 | 26480.4106
561 | 0.29359 | 108 | 176 | 1 | 0.058081 | 1.94 | 304 | 26553.2834
562 | 0.29411 | 108 | 176 | 1 | 0.058262 | 1.94 | 304 | 26626.1992
563 | 0.29464 | 108 | 176 | 1 | 0.058444 | 1.94 | 304 | 26699.1581
564 | 0.29516 | 108 | 176 | 1 | 0.058625 | 1.94 | 304 | 26772.1596
565 | 0.29568 | 108 | 176 | 1 | 0.058807 | 1.94 | 304 | 26845.2038
566 | 0.29621 | 108 | 176 | 1 | 0.058988 | 1.94 | 304 | 26918.2905
567 | 0.29673 | 108 | 176 | 1 | 0.05917 | 1.94 | 304 | 26991.4194
568 | 0.29725 | 108 | 176 | 1 | 0.059352 | 1.94 | 304 | 27064.5904
569 | 0.29778 | 108 | 176 | 1 | 0.059535 | 1.94 | 304 | 27137.8034
570 | 0.2983 | 108 | 176 | 1 | 0.059717 | 1.94 | 304 | 27211.0581
571 | 0.29882 | 108 | 176 | 1 | 0.0599 | 1.94 | 304 | 27284.3546
572 | 0.29935 | 108 | 176 | 1 | 0.060083 | 1.94 | 304 | 27357.6925
573 | 0.29987 | 108 | 176 | 1 | 0.060266 | 1.94 | 304 | 27431.0717
574 | 0.30039 | 108 | 176 | 1 | 0.060449 | 1.94 | 304 | 27504.492
575 | 0.30092 | 108 | 176 | 1 | 0.060633 | 1.94 | 304 | 27577.9534
576 | 0.30144 | 108 | 176 | 1 | 0.060817 | 1.94 | 304 | 27651.4556
577 | 0.30196 | 108 | 176 | 1 | 0.061 | 1.94 | 304 | 27724.9985
578 | 0.30249 | 108 | 176 | 1 | 0.061184 | 1.94 | 304 | 27798.5819
579 | 0.30301 | 108 | 176 | 1 | 0.061369 | 1.94 | 304 | 27872.2057
580 | 0.30353 | 108 | 176 | 1 | 0.061553 | 1.94 | 304 | 27945.8698
581 | 0.30406 | 108 | 176 | 1 | 0.061738 | 1.94 | 304 | 28019.5738
582 | 0.30458 | 108 | 176 | 1 | 0.061922 | 1.94 | 304 | 28093.3178
583 | 0.3051 | 108 | 176 | 1 | 0.062107 | 1.94 | 304 | 28167.1015
584 | 0.30563 | 108 | 176 | 1 | 0.062293 | 1.94 | 304 | 28240.9248
585 | 0.30615 | 108 | 176 | 1 | 0.062478 | 1.94 | 304 | 28314.7876
586 | 0.30667 | 108 | 176 | 1 | 0.062664 | 1.94 | 304 | 28388.6896
587 | 0.3072 | 108 | 176 | 1 | 0.062849 | 1.94 | 304 | 28462.6307
588 | 0.30772 | 108 | 176 | 1 | 0.063035 | 1.94 | 304 | 28536.6108
589 | 0.30824 | 108 | 176 | 1 | 0.063221 | 1.94 | 304 | 28610.6298
590 | 0.30877 | 108 | 176 | 1 | 0.063407 | 1.94 | 304 | 28684.6874
591 | 0.30929 | 108 | 176 | 1 | 0.063594 | 1.94 | 304 | 28758.7835
592 | 0.30981 | 108 | 176 | 1 | 0.063781 | 1.94 | 304 | 28832.918
593 | 0.31034 | 108 | 176 | 1 | 0.063967 | 1.94 | 304 | 28907.0907
594 | 0.31086 | 108 | 176 | 1 | 0.064154 | 1.94 | 304 | 28981.3015
595 | 0.31138 | 108 | 176 | 1 | 0.064342 | 1.94 | 304 | 29055.5502
596 | 0.31191 | 108 | 176 | 1 | 0.064529 | 1.94 | 304 | 29129.8366
597 | 0.31243 | 108 | 176 | 1 | 0.064716 | 1.94 | 304 | 29204.1606
598 | 0.31295 | 108 | 176 | 1 | 0.064904 | 1.94 | 304 | 29278.5221
599 | 0.31348 | 108 | 176 | 1 | 0.065092 | 1.94 | 304 | 29352.9209
600 | 0.314 | 108 | 176 | 1 | 0.06528 | 1.94 | 304 | 29427.3568
601 | 0.31452 | 108 | 176 | 1 | 0.065468 | 1.94 | 304 | 29501.8298
602 | 0.31505 | 108 | 176 | 1 | 0.065657 | 1.94 | 304 | 29576.3396
603 | 0.31557 | 108 | 176 | 1 | 0.065845 | 1.94 | 304 | 29650.8861
604 | 0.31609 | 108 | 176 | 1 | 0.066034 | 1.94 | 304 | 29725.4692
605 | 0.31662 | 108 | 176 | 1 | 0.066223 | 1.94 | 304 | 29800.0887
606 | 0.31714 | 108 | 176 | 1 | 0.066412 | 1.94 | 304 | 29874.7445
607 | 0.31766 | 108 | 176 | 1 | 0.066602 | 1.94 | 304 | 29949.4364
608 | 0.31819 | 108 | 176 | 1 | 0.066791 | 1.94 | 304 | 30024.1643
609 | 0.31871 | 108 | 176 | 1 | 0.066981 | 1.94 | 304 | 30098.928
610 | 0.31923 | 108 | 176 | 1 | 0.067171 | 1.94 | 304 | 30173.7273
611 | 0.31976 | 108 | 176 | 1 | 0.067361 | 1.94 | 304 | 30248.5623
612 | 0.32028 | 108 | 176 | 1 | 0.067551 | 1.94 | 304 | 30323.4326
613 | 0.3208 | 108 | 176 | 1 | 0.067741 | 1.94 | 304 | 30398.3381
614 | 0.32133 | 108 | 176 | 1 | 0.067932 | 1.94 | 304 | 30473.2787
615 | 0.32185 | 108 | 176 | 1 | 0.068123 | 1.94 | 304 | 30548.2544
616 | 0.32237 | 108 | 176 | 1 | 0.068313 | 1.94 | 304 | 30623.2648
617 | 0.3229 | 108 | 176 | 1 | 0.068505 | 1.94 | 304 | 30698.3098
618 | 0.32342 | 108 | 176 | 1 | 0.068696 | 1.94 | 304 | 30773.3895
619 | 0.32394 | 108 | 176 | 1 | 0.068887 | 1.94 | 304 | 30848.5034
620 | 0.32447 | 108 | 176 | 1 | 0.069079 | 1.94 | 304 | 30923.6517
621 | 0.32499 | 108 | 176 | 1 | 0.069271 | 1.94 | 304 | 30998.834
622 | 0.32551 | 108 | 176 | 1 | 0.069462 | 1.94 | 304 | 31074.0503
623 | 0.32604 | 108 | 176 | 1 | 0.069655 | 1.94 | 304 | 31149.3004
624 | 0.32656 | 108 | 176 | 1 | 0.069847 | 1.94 | 304 | 31224.5841
625 | 0.32708 | 108 | 176 | 1 | 0.070039 | 1.94 | 304 | 31299.9014
626 | 0.32761 | 108 | 176 | 1 | 0.070232 | 1.94 | 304 | 31375.2521
627 | 0.32813 | 108 | 176 | 1 | 0.070425 | 1.94 | 304 | 31450.636
628 | 0.32865 | 108 | 176 | 1 | 0.070618 | 1.94 | 304 | 31526.0531
629 | 0.32918 | 108 | 176 | 1 | 0.070811 | 1.94 | 304 | 31601.5031
630 | 0.3297 | 108 | 176 | 1 | 0.071004 | 1.94 | 304 | 31676.9859
631 | 0.33022 | 108 | 176 | 1 | 0.071197 | 1.94 | 304 | 31752.5014
632 | 0.33075 | 108 | 176 | 1 | 0.071391 | 1.94 | 304 | 31828.0495
633 | 0.33127 | 108 | 176 | 1 | 0.071585 | 1.94 | 304 | 31903.63
634 | 0.33179 | 108 | 176 | 1 | 0.071779 | 1.94 | 304 | 31979.2427
635 | 0.33232 | 108 | 176 | 1 | 0.071973 | 1.94 | 304 | 32054.8876
636 | 0.33284 | 108 | 176 | 1 | 0.072167 | 1.94 | 304 | 32130.5645
637 | 0.33336 | 108 | 176 | 1 | 0.072362 | 1.94 | 304 | 32206.2733
638 | 0.33389 | 108 | 176 | 1 | 0.072556 | 1.94 | 304 | 32282.0137
639 | 0.33441 | 108 | 176 | 1 | 0.072751 | 1.94 | 304 | 32357.7858
640 | 0.33493 | 108 | 176 | 1 | 0.072946 | 1.94 | 304 | 32433.5893
641 | 0.33546 | 108 | 176 | 1 | 0.073141 | 1.94 | 304 | 32509.4241
642 | 0.33598 | 108 | 176 | 1 | 0.073336 | 1.94 | 304 | 32585.2901
643 | 0.3365 | 108 | 176 | 1 | 0.073532 | 1.94 | 304 | 32661.1872
644 | 0.33703 | 108 | 176 | 1 | 0.073727 | 1.94 | 304 | 32737.1151
645 | 0.33755 | 108 | 176 | 1 | 0.073923 | 1.94 | 304 | 32813.0738
646 | 0.33807 | 108 | 176 | 1 | 0.074119 | 1.94 | 304 | 32889.0632
647 | 0.3386 | 108 | 176 | 1 | 0.074315 | 1.94 | 304 | 32965.0831
648 | 0.33912 | 108 | 176 | 1 | 0.074511 | 1.94 | 304 | 33041.1333
649 | 0.33964 | 108 | 176 | 1 | 0.074708 | 1.94 | 304 | 33117.2137
650 | 0.34017 | 108 | 176 | 1 | 0.074904 | 1.94 | 304 | 33193.3243
651 | 0.34069 | 108 | 176 | 1 | 0.075101 | 1.94 | 304 | 33269.4648
652 | 0.34121 | 108 | 176 | 1 | 0.075298 | 1.94 | 304 | 33345.6352
653 | 0.34174 | 108 | 176 | 1 | 0.075495 | 1.94 | 304 | 33421.8353
654 | 0.34226 | 108 | 176 | 1 | 0.075692 | 1.94 | 304 | 33498.0649
655 | 0.34278 | 108 | 176 | 1 | 0.07589 | 1.94 | 304 | 33574.324
656 | 0.34331 | 108 | 176 | 1 | 0.076087 | 1.94 | 304 | 33650.6124
657 | 0.34383 | 108 | 176 | 1 | 0.076285 | 1.94 | 304 | 33726.9299
658 | 0.34435 | 108 | 176 | 1 | 0.076483 | 1.94 | 304 | 33803.2765
659 | 0.34488 | 108 | 176 | 1 | 0.076681 | 1.94 | 304 | 33879.652
660 | 0.3454 | 108 | 176 | 1 | 0.076879 | 1.94 | 304 | 33956.0563
661 | 0.34592 | 108 | 176 | 1 | 0.077077 | 1.94 | 304 | 34032.4893
662 | 0.34645 | 108 | 176 | 1 | 0.077276 | 1.94 | 304 | 34108.9507
663 | 0.34697 | 108 | 176 | 1 | 0.077474 | 1.94 | 304 | 34185.4406
664 | 0.34749 | 108 | 176 | 1 | 0.077673 | 1.94 | 304 | 34261.9587
665 | 0.34802 | 108 | 176 | 1 | 0.077872 | 1.94 | 304 | 34338.505
666 | 0.34854 | 108 | 176 | 1 | 0.078071 | 1.94 | 304 | 34415.0792
667 | 0.34906 | 108 | 176 | 1 | 0.07827 | 1.94 | 304 | 34491.6813
668 | 0.34959 | 108 | 176 | 1 | 0.07847 | 1.94 | 304 | 34568.3112
669 | 0.35011 | 108 | 176 | 1 | 0.078669 | 1.94 | 304 | 34644.9687
670 | 0.35063 | 108 | 176 | 1 | 0.078869 | 1.94 | 304 | 34721.6537
671 | 0.35116 | 108 | 176 | 1 | 0.079069 | 1.94 | 304 | 34798.366
672 | 0.35168 | 108 | 176 | 1 | 0.079269 | 1.94 | 304 | 34875.1056
673 | 0.3522 | 108 | 176 | 1 | 0.079469 | 1.94 | 304 | 34951.8723
674 | 0.35273 | 108 | 176 | 1 | 0.079669 | 1.94 | 304 | 35028.666
675 | 0.35325 | 108 | 176 | 1 | 0.07987 | 1.94 | 304 | 35105.4865
676 | 0.35377 | 108 | 176 | 1 | 0.080071 | 1.94 | 304 | 35182.3337
677 | 0.3543 | 108 | 176 | 1 | 0.080271 | 1.94 | 304 | 35259.2076
678 | 0.35482 | 108 | 176 | 1 | 0.080472 | 1.94 | 304 | 35336.1079
679 | 0.35534 | 108 | 176 | 1 | 0.080673 | 1.94 | 304 | 35413.0346
680 | 0.35587 | 108 | 176 | 1 | 0.080875 | 1.94 | 304 | 35489.9875
681 | 0.35639 | 108 | 176 | 1 | 0.081076 | 1.94 | 304 | 35566.9665
682 | 0.35691 | 108 | 176 | 1 | 0.081277 | 1.94 | 304 | 35643.9715
683 | 0.35744 | 108 | 176 | 1 | 0.081479 | 1.94 | 304 | 35721.0023
684 | 0.35796 | 108 | 176 | 1 | 0.081681 | 1.94 | 304 | 35798.0589
685 | 0.35848 | 108 | 176 | 1 | 0.081883 | 1.94 | 304 | 35875.1411
686 | 0.35901 | 108 | 176 | 1 | 0.082085 | 1.94 | 304 | 35952.2487
687 | 0.35953 | 108 | 176 | 1 | 0.082287 | 1.94 | 304 | 36029.3817
688 | 0.36005 | 108 | 176 | 1 | 0.08249 | 1.94 | 304 | 36106.54
689 | 0.36058 | 108 | 176 | 1 | 0.082692 | 1.94 | 304 | 36183.7233
690 | 0.3611 | 108 | 176 | 1 | 0.082895 | 1.94 | 304 | 36260.9317
691 | 0.36162 | 108 | 176 | 1 | 0.083098 | 1.94 | 304 | 36338.1649
692 | 0.36215 | 108 | 176 | 1 | 0.083301 | 1.94 | 304 | 36415.4228
693 | 0.36267 | 108 | 176 | 1 | 0.083504 | 1.94 | 304 | 36492.7054
694 | 0.36319 | 108 | 176 | 1 | 0.083707 | 1.94 | 304 | 36570.0125
695 | 0.36372 | 108 | 176 | 1 | 0.083911 | 1.94 | 304 | 36647.3439
696 | 0.36424 | 108 | 176 | 1 | 0.084114 | 1.94 | 304 | 36724.6996
697 | 0.36476 | 108 | 176 | 1 | 0.084318 | 1.94 | 304 | 36802.0795
698 | 0.36529 | 108 | 176 | 1 | 0.084522 | 1.94 | 304 | 36879.4833
699 | 0.36581 | 108 | 176 | 1 | 0.084726 | 1.94 | 304 | 36956.9111
700 | 0.36633 | 108 | 176 | 1 | 0.08493 | 1.94 | 304 | 37034.3626
701 | 0.36686 | 108 | 176 | 1 | 0.085135 | 1.94 | 304 | 37111.8378
702 | 0.36738 | 108 | 176 | 1 | 0.085339 | 1.94 | 304 | 37189.3366
703 | 0.3679 | 108 | 176 | 1 | 0.085544 | 1.94 | 304 | 37266.8587
704 | 0.36843 | 108 | 176 | 1 | 0.085748 | 1.94 | 304 | 37344.4041
705 | 0.36895 | 108 | 176 | 1 | 0.085953 | 1.94 | 304 | 37421.9728
706 | 0.36947 | 108 | 176 | 1 | 0.086158 | 1.94 | 304 | 37499.5645
707 | 0.37 | 108 | 176 | 1 | 0.086363 | 1.94 | 304 | 37577.1791
708 | 0.37052 | 108 | 176 | 1 | 0.086569 | 1.94 | 304 | 37654.8165
709 | 0.37104 | 108 | 176 | 1 | 0.086774 | 1.94 | 304 | 37732.4767
710 | 0.37157 | 108 | 176 | 1 | 0.08698 | 1.94 | 304 | 37810.1595
711 | 0.37209 | 108 | 176 | 1 | 0.087185 | 1.94 | 304 | 37887.8647
712 | 0.37261 | 108 | 176 | 1 | 0.087391 | 1.94 | 304 | 37965.5923
713 | 0.37314 | 108 | 176 | 1 | 0.087597 | 1.94 | 304 | 38043.3421
714 | 0.37366 | 108 | 176 | 1 | 0.087803 | 1.94 | 304 | 38121.114
715 | 0.37418 | 108 | 176 | 1 | 0.08801 | 1.94 | 304 | 38198.9079
716 | 0.37471 | 108 | 176 | 1 | 0.088216 | 1.94 | 304 | 38276.7238
717 | 0.37523 | 108 | 176 | 1 | 0.088423 | 1.94 | 304 | 38354.5614
718 | 0.37575 | 108 | 176 | 1 | 0.088629 | 1.94 | 304 | 38432.4206
719 | 0.37628 | 108 | 176 | 1 | 0.088836 | 1.94 | 304 | 38510.3014
720 | 0.3768 | 108 | 176 | 1 | 0.089043 | 1.94 | 304 | 38588.2036
721 | 0.37732 | 108 | 176 | 1 | 0.08925 | 1.94 | 304 | 38666.1272
722 | 0.37785 | 108 | 176 | 1 | 0.089457 | 1.94 | 304 | 38744.0719
723 | 0.37837 | 108 | 176 | 1 | 0.089665 | 1.94 | 304 | 38822.0377
724 | 0.37889 | 108 | 176 | 1 | 0.089872 | 1.94 | 304 | 38900.0245
725 | 0.37942 | 108 | 176 | 1 | 0.09008 | 1.94 | 304 | 38978.0321
726 | 0.37994 | 108 | 176 | 1 | 0.090288 | 1.94 | 304 | 39056.0605
727 | 0.38046 | 108 | 176 | 1 | 0.090496 | 1.94 | 304 | 39134.1095
728 | 0.38099 | 108 | 176 | 1 | 0.090704 | 1.94 | 304 | 39212.179
729 | 0.38151 | 108 | 176 | 1 | 0.090912 | 1.94 | 304 | 39290.2689
730 | 0.38203 | 108 | 176 | 1 | 0.09112 | 1.94 | 304 | 39368.3791
731 | 0.38256 | 108 | 176 | 1 | 0.091328 | 1.94 | 304 | 39446.5095
732 | 0.38308 | 108 | 176 | 1 | 0.091537 | 1.94 | 304 | 39524.6599
733 | 0.3836 | 108 | 176 | 1 | 0.091746 | 1.94 | 304 | 39602.8303
734 | 0.38413 | 108 | 176 | 1 | 0.091955 | 1.94 | 304 | 39681.0205
735 | 0.38465 | 108 | 176 | 1 | 0.092164 | 1.94 | 304 | 39759.2304
736 | 0.38517 | 108 | 176 | 1 | 0.092373 | 1.94 | 304 | 39837.46
737 | 0.3857 | 108 | 176 | 1 | 0.092582 | 1.94 | 304 | 39915.709
738 | 0.38622 | 108 | 176 | 1 | 0.092791 | 1.94 | 304 | 39993.9775
739 | 0.38674 | 108 | 176 | 1 | 0.093001 | 1.94 | 304 | 40072.2652
740 | 0.38727 | 108 | 176 | 1 | 0.09321 | 1.94 | 304 | 40150.5721
741 | 0.38779 | 108 | 176 | 1 | 0.09342 | 1.94 | 304 | 40228.898
742 | 0.38831 | 108 | 176 | 1 | 0.09363 | 1.94 | 304 | 40307.2429
743 | 0.38884 | 108 | 176 | 1 | 0.09384 | 1.94 | 304 | 40385.6066
744 | 0.38936 | 108 | 176 | 1 | 0.09405 | 1.94 | 304 | 40463.9891
745 | 0.38988 | 108 | 176 | 1 | 0.09426 | 1.94 | 304 | 40542.3902
746 | 0.39041 | 108 | 176 | 1 | 0.094471 | 1.94 | 304 | 40620.8097
747 | 0.39093 | 108 | 176 | 1 | 0.094681 | 1.94 | 304 | 40699.2477
748 | 0.39145 | 108 | 176 | 1 | 0.094892 | 1.94 | 304 | 40777.704
749 | 0.39198 | 108 | 176 | 1 | 0.095103 | 1.94 | 304 | 40856.1784
750 | 0.3925 | 108 | 176 | 1 | 0.095314 | 1.94 | 304 | 40934.671
751 | 0.39302 | 108 | 176 | 1 | 0.095525 | 1.94 | 304 | 41013.1815
752 | 0.39355 | 108 | 176 | 1 | 0.095736 | 1.94 | 304 | 41091.7098
753 | 0.39407 | 108 | 176 | 1 | 0.095947 | 1.94 | 304 | 41170.2559
754 | 0.39459 | 108 | 176 | 1 | 0.096158 | 1.94 | 304 | 41248.8196
755 | 0.39512 | 108 | 176 | 1 | 0.09637 | 1.94 | 304 | 41327.4009
756 | 0.39564 | 108 | 176 | 1 | 0.096582 | 1.94 | 304 | 41405.9996
757 | 0.39616 | 108 | 176 | 1 | 0.096793 | 1.94 | 304 | 41484.6156
758 | 0.39669 | 108 | 176 | 1 | 0.097005 | 1.94 | 304 | 41563.2488
759 | 0.39721 | 108 | 176 | 1 | 0.097217 | 1.94 | 304 | 41641.8992
760 | 0.39773 | 108 | 176 | 1 | 0.097429 | 1.94 | 304 | 41720.5665
761 | 0.39826 | 108 | 176 | 1 | 0.097642 | 1.94 | 304 | 41799.2507
762 | 0.39878 | 108 | 176 | 1 | 0.097854 | 1.94 | 304 | 41877.9517
763 | 0.3993 | 108 | 176 | 1 | 0.098066 | 1.94 | 304 | 41956.6694
764 | 0.39983 | 108 | 176 | 1 | 0.098279 | 1.94 | 304 | 42035.4036
765 | 0.40035 | 108 | 176 | 1 | 0.098492 | 1.94 | 304 | 42114.1544
766 | 0.40087 | 108 | 176 | 1 | 0.098705 | 1.94 | 304 | 42192.9214
767 | 0.4014 | 108 | 176 | 1 | 0.098918 | 1.94 | 304 | 42271.7048
768 | 0.40192 | 108 | 176 | 1 | 0.099131 | 1.94 | 304 | 42350.5043
769 | 0.40244 | 108 | 176 | 1 | 0.099344 | 1.94 | 304 | 42429.3198
770 | 0.40297 | 108 | 176 | 1 | 0.099557 | 1.94 | 304 | 42508.1513
771 | 0.40349 | 108 | 176 | 1 | 0.099771 | 1.94 | 304 | 42586.9987
772 | 0.40401 | 108 | 176 | 1 | 0.099984 | 1.94 | 304 | 42665.8617
773 | 0.40454 | 108 | 176 | 1 | 0.1002 | 1.94 | 304 | 42744.7404
774 | 0.40506 | 108 | 176 | 1 | 0.10041 | 1.94 | 304 | 42823.6347
775 | 0.40558 | 108 | 176 | 1 | 0.10063 | 1.94 | 304 | 42902.5443
776 | 0.40611 | 108 | 176 | 1 | 0.10084 | 1.94 | 304 | 42981.4693
777 | 0.40663 | 108 | 176 | 1 | 0.10105 | 1.94 | 304 | 43060.4095
778 | 0.40715 | 108 | 176 | 1 | 0.10127 | 1.94 | 304 | 43139.3648
779 | 0.40768 | 108 | 176 | 1 | 0.10148 | 1.94 | 304 | 43218.3351
780 | 0.4082 | 108 | 176 | 1 | 0.1017 | 1.94 | 304 | 43297.3203
781 | 0.40872 | 108 | 176 | 1 | 0.10191 | 1.94 | 304 | 43376.3204
782 | 0.40925 | 108 | 176 | 1 | 0.10213 | 1.94 | 304 | 43455.3351
783 | 0.40977 | 108 | 176 | 1 | 0.10234 | 1.94 | 304 | 43534.3645
784 | 0.41029 | 108 | 176 | 1 | 0.10256 | 1.94 | 304 | 43613.4083
785 | 0.41082 | 108 | 176 | 1 | 0.10277 | 1.94 | 304 | 43692.4665
786 | 0.41134 | 108 | 176 | 1 | 0.10299 | 1.94 | 304 | 43771.5391
787 | 0.41186 | 108 | 176 | 1 | 0.1032 | 1.94 | 304 | 43850.6258
788 | 0.41239 | 108 | 176 | 1 | 0.10342 | 1.94 | 304 | 43929.7267
789 | 0.41291 | 108 | 176 | 1 | 0.10363 | 1.94 | 304 | 44008.8415
790 | 0.41343 | 108 | 176 | 1 | 0.10385 | 1.94 | 304 | 44087.9702
791 | 0.41396 | 108 | 176 | 1 | 0.10406 | 1.94 | 304 | 44167.1128
792 | 0.41448 | 108 | 176 | 1 | 0.10428 | 1.94 | 304 | 44246.269
793 | 0.415 | 108 | 176 | 1 | 0.1045 | 1.94 | 304 | 44325.4388
794 | 0.41553 | 108 | 176 | 1 | 0.10471 | 1.94 | 304 | 44404.6221
795 | 0.41605 | 108 | 176 | 1 | 0.10493 | 1.94 | 304 | 44483.8188
796 | 0.41657 | 108 | 176 | 1 | 0.10515 | 1.94 | 304 | 44563.0288
797 | 0.4171 | 108 | 176 | 1 | 0.10536 | 1.94 | 304 | 44642.252
798 | 0.41762 | 108 | 176 | 1 | 0.10558 | 1.94 | 304 | 44721.4883
799 | 0.41814 | 108 | 176 | 1 | 0.1058 | 1.94 | 304 | 44800.7376
800 | 0.41867 | 108 | 176 | 1 | 0.10601 | 1.94 | 304 | 44879.9998
801 | 0.41919 | 108 | 176 | 1 | 0.10623 | 1.94 | 304 | 44959.2748
802 | 0.41971 | 108 | 176 | 1 | 0.10645 | 1.94 | 304 | 45038.5625
803 | 0.42024 | 108 | 176 | 1 | 0.10666 | 1.94 | 304 | 45117.8628
804 | 0.42076 | 108 | 176 | 1 | 0.10688 | 1.94 | 304 | 45197.1756
805 | 0.42128 | 108 | 176 | 1 | 0.1071 | 1.94 | 304 | 45276.5008
806 | 0.42181 | 108 | 176 | 1 | 0.10732 | 1.94 | 304 | 45355.8383
807 | 0.42233 | 108 | 176 | 1 | 0.10753 | 1.94 | 304 | 45435.1881
808 | 0.42285 | 108 | 176 | 1 | 0.10775 | 1.94 | 304 | 45514.5499
809 | 0.42338 | 108 | 176 | 1 | 0.10797 | 1.94 | 304 | 45593.9238
810 | 0.4239 | 108 | 176 | 1 | 0.10819 | 1.94 | 304 | 45673.3096
811 | 0.42442 | 108 | 176 | 1 | 0.1084 | 1.94 | 304 | 45752.7072
812 | 0.42495 | 108 | 176 | 1 | 0.10862 | 1.94 | 304 | 45832.1166
813 | 0.42547 | 108 | 176 | 1 | 0.10884 | 1.94 | 304 | 45911.5375
814 | 0.42599 | 108 | 176 | 1 | 0.10906 | 1.94 | 304 | 45990.97
815 | 0.42652 | 108 | 176 | 1 | 0.10928 | 1.94 | 304 | 46070.414
816 | 0.42704 | 108 | 176 | 1 | 0.1095 | 1.94 | 304 | 46149.8693
817 | 0.42756 | 108 | 176 | 1 | 0.10971 | 1.94 | 304 | 46229.3358
818 | 0.42809 | 108 | 176 | 1 | 0.10993 | 1.94 | 304 | 46308.8135
819 | 0.42861 | 108 | 176 | 1 | 0.11015 | 1.94 | 304 | 46388.3023
820 | 0.42913 | 108 | 176 | 1 | 0.11037 | 1.94 | 304 | 46467.802
821 | 0.42966 | 108 | 176 | 1 | 0.11059 | 1.94 | 304 | 46547.3126
822 | 0.43018 | 108 | 176 | 1 | 0.11081 | 1.94 | 304 | 46626.8339
823 | 0.4307 | 108 | 176 | 1 | 0.11103 | 1.94 | 304 | 46706.3659
824 | 0.43123 | 108 | 176 | 1 | 0.11125 | 1.94 | 304 | 46785.9085
825 | 0.43175 | 108 | 176 | 1 | 0.11147 | 1.94 | 304 | 46865.4616
826 | 0.43227 | 108 | 176 | 1 | 0.11169 | 1.94 | 304 | 46945.0251
827 | 0.4328 | 108 | 176 | 1 | 0.11191 | 1.94 | 304 | 47024.5989
828 | 0.43332 | 108 | 176 | 1 | 0.11213 | 1.94 | 304 | 47104.1829
829 | 0.43384 | 108 | 176 | 1 | 0.11235 | 1.94 | 304 | 47183.777
830 | 0.43437 | 108 | 176 | 1 | 0.11257 | 1.94 | 304 | 47263.3811
831 | 0.43489 | 108 | 176 | 1 | 0.11279 | 1.94 | 304 | 47342.9952
832 | 0.43541 | 108 | 176 | 1 | 0.11301 | 1.94 | 304 | 47422.6191
833 | 0.43594 | 108 | 176 | 1 | 0.11323 | 1.94 | 304 | 47502.2527
834 | 0.43646 | 108 | 176 | 1 | 0.11345 | 1.94 | 304 | 47581.896
835 | 0.43698 | 108 | 176 | 1 | 0.11367 | 1.94 | 304 | 47661.5488
836 | 0.43751 | 108 | 176 | 1 | 0.11389 | 1.94 | 304 | 47741.2111
837 | 0.43803 | 108 | 176 | 1 | 0.11411 | 1.94 | 304 | 47820.8827
838 | 0.43855 | 108 | 176 | 1 | 0.11433 | 1.94 | 304 | 47900.5636
839 | 0.43908 | 108 | 176 | 1 | 0.11455 | 1.94 | 304 | 47980.2537
840 | 0.4396 | 108 | 176 | 1 | 0.11477 | 1.94 | 304 | 48059.9529
841 | 0.44012 | 108 | 176 | 1 | 0.11499 | 1.94 | 304 | 48139.6611
842 | 0.44065 | 108 | 176 | 1 | 0.11521 | 1.94 | 304 | 48219.3782
843 | 0.44117 | 108 | 176 | 1 | 0.11543 | 1.94 | 304 | 48299.1042
844 | 0.44169 | 108 | 176 | 1 | 0.11566 | 1.94 | 304 | 48378.8388
845 | 0.44222 | 108 | 176 | 1 | 0.11588 | 1.94 | 304 | 48458.5821
846 | 0.44274 | 108 | 176 | 1 | 0.1161 | 1.94 | 304 | 48538.3339
847 | 0.44326 | 108 | 176 | 1 | 0.11632 | 1.94 | 304 | 48618.0942
848 | 0.44379 | 108 | 176 | 1 | 0.11654 | 1.94 | 304 | 48697.8629
849 | 0.44431 | 108 | 176 | 1 | 0.11676 | 1.94 | 304 | 48777.6398
850 | 0.44483 | 108 | 176 | 1 | 0.11699 | 1.94 | 304 | 48857.4249
851 | 0.44536 | 108 | 176 | 1 | 0.11721 | 1.94 | 304 | 48937.2181
852 | 0.44588 | 108 | 176 | 1 | 0.11743 | 1.94 | 304 | 49017.0193
853 | 0.4464 | 108 | 176 | 1 | 0.11765 | 1.94 | 304 | 49096.8284
854 | 0.44693 | 108 | 176 | 1 | 0.11787 | 1.94 | 304 | 49176.6453
855 | 0.44745 | 108 | 176 | 1 | 0.1181 | 1.94 | 304 | 49256.47
856 | 0.44797 | 108 | 176 | 1 | 0.11832 | 1.94 | 304 | 49336.3023
857 | 0.4485 | 108 | 176 | 1 | 0.11854 | 1.94 | 304 | 49416.1422
858 | 0.44902 | 108 | 176 | 1 | 0.11876 | 1.94 | 304 | 49495.9895
859 | 0.44954 | 108 | 176 | 1 | 0.11899 | 1.94 | 304 | 49575.8442
860 | 0.45007 | 108 | 176 | 1 | 0.11921 | 1.94 | 304 | 49655.7062
861 | 0.45059 | 108 | 176 | 1 | 0.11943 | 1.94 | 304 | 49735.5754
862 | 0.45111 | 108 | 176 | 1 | 0.11966 | 1.94 | 304 | 49815.4517
863 | 0.45164 | 108 | 176 | 1 | 0.11988 | 1.94 | 304 | 49895.335
864 | 0.45216 | 108 | 176 | 1 | 0.1201 | 1.94 | 304 | 49975.2252
865 | 0.45268 | 108 | 176 | 1 | 0.12032 | 1.94 | 304 | 50055.1223
866 | 0.45321 | 108 | 176 | 1 | 0.12055 | 1.94 | 304 | 50135.0262
867 | 0.45373 | 108 | 176 | 1 | 0.12077 | 1.94 | 304 | 50214.9367
868 | 0.45425 | 108 | 176 | 1 | 0.121 | 1.94 | 304 | 50294.8539
869 | 0.45478 | 108 | 176 | 1 | 0.12122 | 1.94 | 304 | 50374.7775
870 | 0.4553 | 108 | 176 | 1 | 0.12144 | 1.94 | 304 | 50454.7075
871 | 0.45582 | 108 | 176 | 1 | 0.12167 | 1.94 | 304 | 50534.6438
872 | 0.45635 | 108 | 176 | 1 | 0.12189 | 1.94 | 304 | 50614.5864
873 | 0.45687 | 108 | 176 | 1 | 0.12211 | 1.94 | 304 | 50694.5351
874 | 0.45739 | 108 | 176 | 1 | 0.12234 | 1.94 | 304 | 50774.4899
875 | 0.45792 | 108 | 176 | 1 | 0.12256 | 1.94 | 304 | 50854.4507
876 | 0.45844 | 108 | 176 | 1 | 0.12279 | 1.94 | 304 | 50934.4173
877 | 0.45896 | 108 | 176 | 1 | 0.12301 | 1.94 | 304 | 51014.3898
878 | 0.45949 | 108 | 176 | 1 | 0.12324 | 1.94 | 304 | 51094.3679
879 | 0.46001 | 108 | 176 | 1 | 0.12346 | 1.94 | 304 | 51174.3517
880 | 0.46053 | 108 | 176 | 1 | 0.12368 | 1.94 | 304 | 51254.3411
881 | 0.46106 | 108 | 176 | 1 | 0.12391 | 1.94 | 304 | 51334.3359
882 | 0.46158 | 108 | 176 | 1 | 0.12413 | 1.94 | 304 | 51414.3361
883 | 0.4621 | 108 | 176 | 1 | 0.12436 | 1.94 | 304 | 51494.3415
884 | 0.46263 | 108 | 176 | 1 | 0.12458 | 1.94 | 304 | 51574.3522
885 | 0.46315 | 108 | 176 | 1 | 0.12481 | 1.94 | 304 | 51654.368
886 | 0.46367 | 108 | 176 | 1 | 0.12503 | 1.94 | 304 | 51734.3888
887 | 0.4642 | 108 | 176 | 1 | 0.12526 | 1.94 | 304 | 51814.4146
888 | 0.46472 | 108 | 176 | 1 | 0.12548 | 1.94 | 304 | 51894.4452
889 | 0.46524 | 108 | 176 | 1 | 0.12571 | 1.94 | 304 | 51974.4806
890 | 0.46577 | 108 | 176 | 1 | 0.12593 | 1.94 | 304 | 52054.5207
891 | 0.46629 | 108 | 176 | 1 | 0.12616 | 1.94 | 304 | 52134.5654
892 | 0.46681 | 108 | 176 | 1 | 0.12639 | 1.94 | 304 | 52214.6147
893 | 0.46734 | 108 | 176 | 1 | 0.12661 | 1.94 | 304 | 52294.6683
894 | 0.46786 | 108 | 176 | 1 | 0.12684 | 1.94 | 304 | 52374.7264
895 | 0.46838 | 108 | 176 | 1 | 0.12706 | 1.94 | 304 | 52454.7887
896 | 0.46891 | 108 | 176 | 1 | 0.12729 | 1.94 | 304 | 52534.8552
897 | 0.46943 | 108 | 176 | 1 | 0.12752 | 1.94 | 304 | 52614.9258
898 | 0.46995 | 108 | 176 | 1 | 0.12774 | 1.94 | 304 | 52695.0005
899 | 0.47048 | 108 | 176 | 1 | 0.12797 | 1.94 | 304 | 52775.0791
900 | 0.471 | 108 | 176 | 1 | 0.12819 | 1.94 | 304 | 52855.1615
901 | 0.47152 | 108 | 176 | 1 | 0.12842 | 1.94 | 304 | 52935.2477
902 | 0.47205 | 108 | 176 | 1 | 0.12865 | 1.94 | 304 | 53015.3376
903 | 0.47257 | 108 | 176 | 1 | 0.12887 | 1.94 | 304 | 53095.4312
904 | 0.47309 | 108 | 176 | 1 | 0.1291 | 1.94 | 304 | 53175.5282
905 | 0.47362 | 108 | 176 | 1 | 0.12933 | 1.94 | 304 | 53255.6287
906 | 0.47414 | 108 | 176 | 1 | 0.12955 | 1.94 | 304 | 53335.7326
907 | 0.47466 | 108 | 176 | 1 | 0.12978 | 1.94 | 304 | 53415.8397
908 | 0.47519 | 108 | 176 | 1 | 0.13001 | 1.94 | 304 | 53495.9501
909 | 0.47571 | 108 | 176 | 1 | 0.13023 | 1.94 | 304 | 53576.0636
910 | 0.47623 | 108 | 176 | 1 | 0.13046 | 1.94 | 304 | 53656.1801
911 | 0.47676 | 108 | 176 | 1 | 0.13069 | 1.94 | 304 | 53736.2995
912 | 0.47728 | 108 | 176 | 1 | 0.13091 | 1.94 | 304 | 53816.4219
913 | 0.4778 | 108 | 176 | 1 | 0.13114 | 1.94 | 304 | 53896.547
914 | 0.47833 | 108 | 176 | 1 | 0.13137 | 1.94 | 304 | 53976.6748
915 | 0.47885 | 108 | 176 | 1 | 0.1316 | 1.94 | 304 | 54056.8053
916 | 0.47937 | 108 | 176 | 1 | 0.13182 | 1.94 | 304 | 54136.9383
917 | 0.4799 | 108 | 176 | 1 | 0.13205 | 1.94 | 304 | 54217.0738
918 | 0.48042 | 108 | 176 | 1 | 0.13228 | 1.94 | 304 | 54297.2117
919 | 0.48094 | 108 | 176 | 1 | 0.13251 | 1.94 | 304 | 54377.3519
920 | 0.48147 | 108 | 176 | 1 | 0.13273 | 1.94 | 304 | 54457.4943
921 | 0.48199 | 108 | 176 | 1 | 0.13296 | 1.94 | 304 | 54537.6389
922 | 0.48251 | 108 | 176 | 1 | 0.13319 | 1.94 | 304 | 54617.7856
923 | 0.48304 | 108 | 176 | 1 | 0.13342 | 1.94 | 304 | 54697.9342
924 | 0.48356 | 108 | 176 | 1 | 0.13365 | 1.94 | 304 | 54778.0847
925 | 0.48408 | 108 | 176 | 1 | 0.13387 | 1.94 | 304 | 54858.2371
926 | 0.48461 | 108 | 176 | 1 | 0.1341 | 1.94 | 304 | 54938.3912
927 | 0.48513 | 108 | 176 | 1 | 0.13433 | 1.94 | 304 | 55018.547
928 | 0.48565 | 108 | 176 | 1 | 0.13456 | 1.94 | 304 | 55098.7044
929 | 0.48618 | 108 | 176 | 1 | 0.13479 | 1.94 | 304 | 55178.8633
930 | 0.4867 | 108 | 176 | 1 | 0.13502 | 1.94 | 304 | 55259.0236
931 | 0.48722 | 108 | 176 | 1 | 0.13524 | 1.94 | 304 | 55339.1853
932 | 0.48775 | 108 | 176 | 1 | 0.13547 | 1.94 | 304 | 55419.3483
933 | 0.48827 | 108 | 176 | 1 | 0.1357 | 1.94 | 304 | 55499.5124
934 | 0.48879 | 108 | 176 | 1 | 0.13593 | 1.94 | 304 | 55579.6777
935 | 0.48932 | 108 | 176 | 1 | 0.13616 | 1.94 | 304 | 55659.844
936 | 0.48984 | 108 | 176 | 1 | 0.13639 | 1.94 | 304 | 55740.0113
937 | 0.49036 | 108 | 176 | 1 | 0.13662 | 1.94 | 304 | 55820.1795
938 | 0.49089 | 108 | 176 | 1 | 0.13685 | 1.94 | 304 | 55900.3484
939 | 0.49141 | 108 | 176 | 1 | 0.13708 | 1.94 | 304 | 55980.5181
940 | 0.49193 | 108 | 176 | 1 | 0.1373 | 1.94 | 304 | 56060.6885
941 | 0.49246 | 108 | 176 | 1 | 0.13753 | 1.94 | 304 | 56140.8594
942 | 0.49298 | 108 | 176 | 1 | 0.13776 | 1.94 | 304 | 56221.0308
943 | 0.4935 | 108 | 176 | 1 | 0.13799 | 1.94 | 304 | 56301.2027
944 | 0.49403 | 108 | 176 | 1 | 0.13822 | 1.94 | 304 | 56381.3748
945 | 0.49455 | 108 | 176 | 1 | 0.13845 | 1.94 | 304 | 56461.5473
946 | 0.49507 | 108 | 176 | 1 | 0.13868 | 1.94 | 304 | 56541.7199
947 | 0.4956 | 108 | 176 | 1 | 0.13891 | 1.94 | 304 | 56621.8926
948 | 0.49612 | 108 | 176 | 1 | 0.13914 | 1.94 | 304 | 56702.0654
949 | 0.49664 | 108 | 176 | 1 | 0.13937 | 1.94 | 304 | 56782.2381
950 | 0.49717 | 108 | 176 | 1 | 0.1396 | 1.94 | 304 | 56862.4108
951 | 0.49769 | 108 | 176 | 1 | 0.13983 | 1.94 | 304 | 56942.5832
952 | 0.49821 | 108 | 176 | 1 | 0.14006 | 1.94 | 304 | 57022.7553
953 | 0.49874 | 108 | 176 | 1 | 0.14029 | 1.94 | 304 | 57102.9271
954 | 0.49926 | 108 | 176 | 1 | 0.14052 | 1.94 | 304 | 57183.0985
955 | 0.49978 | 108 | 176 | 1 | 0.14075 | 1.94 | 304 | 57263.2693
956 | 0.50031 | 108 | 176 | 1 | 0.14098 | 1.94 | 304 | 57343.4396
957 | 0.50083 | 108 | 176 | 1 | 0.14121 | 1.94 | 304 | 57423.6093
958 | 0.50135 | 108 | 176 | 1 | 0.14144 | 1.94 | 304 | 57503.7782
959 | 0.50188 | 108 | 176 | 1 | 0.14167 | 1.94 | 304 | 57583.9463
960 | 0.5024 | 108 | 176 | 1 | 0.1419 | 1.94 | 304 | 57664.1135
961 | 0.50292 | 108 | 176 | 1 | 0.14213 | 1.94 | 304 | 57744.2798
962 | 0.50345 | 108 | 176 | 1 | 0.14236 | 1.94 | 304 | 57824.445
963 | 0.50397 | 108 | 176 | 1 | 0.14259 | 1.94 | 304 | 57904.6092
964 | 0.50449 | 108 | 176 | 1 | 0.14282 | 1.94 | 304 | 57984.7721
965 | 0.50502 | 108 | 176 | 1 | 0.14306 | 1.94 | 304 | 58064.9339
966 | 0.50554 | 108 | 176 | 1 | 0.14329 | 1.94 | 304 | 58145.0942
967 | 0.50606 | 108 | 176 | 1 | 0.14352 | 1.94 | 304 | 58225.2532
968 | 0.50659 | 108 | 176 | 1 | 0.14375 | 1.94 | 304 | 58305.4107
969 | 0.50711 | 108 | 176 | 1 | 0.14398 | 1.94 | 304 | 58385.5667
970 | 0.50763 | 108 | 176 | 1 | 0.14421 | 1.94 | 304 | 58465.721
971 | 0.50816 | 108 | 176 | 1 | 0.14444 | 1.94 | 304 | 58545.8736
972 | 0.50868 | 108 | 176 | 1 | 0.14467 | 1.94 | 304 | 58626.0245
973 | 0.5092 | 108 | 176 | 1 | 0.1449 | 1.94 | 304 | 58706.1735
974 | 0.50973 | 108 | 176 | 1 | 0.14513 | 1.94 | 304 | 58786.3206
975 | 0.51025 | 108 | 176 | 1 | 0.14537 | 1.94 | 304 | 58866.4657
976 | 0.51077 | 108 | 176 | 1 | 0.1456 | 1.94 | 304 | 58946.6087
977 | 0.5113 | 108 | 176 | 1 | 0.14583 | 1.94 | 304 | 59026.7496
978 | 0.51182 | 108 | 176 | 1 | 0.14606 | 1.94 | 304 | 59106.8883
979 | 0.51234 | 108 | 176 | 1 | 0.14629 | 1.94 | 304 | 59187.0247
980 | 0.51287 | 108 | 176 | 1 | 0.14652 | 1.94 | 304 | 59267.1587
981 | 0.51339 | 108 | 176 | 1 | 0.14676 | 1.94 | 304 | 59347.2903
982 | 0.51391 | 108 | 176 | 1 | 0.14699 | 1.94 | 304 | 59427.4194
983 | 0.51444 | 108 | 176 | 1 | 0.14722 | 1.94 | 304 | 59507.5459
984 | 0.51496 | 108 | 176 | 1 | 0.14745 | 1.94 | 304 | 59587.6697
985 | 0.51548 | 108 | 176 | 1 | 0.14768 | 1.94 | 304 | 59667.7908
986 | 0.51601 | 108 | 176 | 1 | 0.14791 | 1.94 | 304 | 59747.9092
987 | 0.51653 | 108 | 176 | 1 | 0.14815 | 1.94 | 304 | 59828.0246
988 | 0.51705 | 108 | 176 | 1 | 0.14838 | 1.94 | 304 | 59908.1372
989 | 0.51758 | 108 | 176 | 1 | 0.14861 | 1.94 | 304 | 59988.2467
990 | 0.5181 | 108 | 176 | 1 | 0.14884 | 1.94 | 304 | 60068.3531
991 | 0.51862 | 108 | 176 | 1 | 0.14908 | 1.94 | 304 | 60148.4564
992 | 0.51915 | 108 | 176 | 1 | 0.14931 | 1.94 | 304 | 60228.5564
993 | 0.51967 | 108 | 176 | 1 | 0.14954 | 1.94 | 304 | 60308.6532
994 | 0.52019 | 108 | 176 | 1 | 0.14977 | 1.94 | 304 | 60388.7465
995 | 0.52072 | 108 | 176 | 1 | 0.15001 | 1.94 | 304 | 60468.8365
996 | 0.52124 | 108 | 176 | 1 | 0.15024 | 1.94 | 304 | 60548.9229
997 | 0.52176 | 108 | 176 | 1 | 0.15047 | 1.94 | 304 | 60629.0057
998 | 0.52229 | 108 | 176 | 1 | 0.1507 | 1.94 | 304 | 60709.0849
999 | 0.52281 | 108 | 176 | 1 | 0.15094 | 1.94 | 304 | 60789.1603
1000 | 0.52333 | 108 | 176 | 1 | 0.15117 | 1.94 | 304 | 60869.232
1001 | 0.52386 | 108 | 176 | 1 | 0.1514 | 1.94 | 304 | 60949.2998
1002 | 0.52438 | 108 | 176 | 1 | 0.15163 | 1.94 | 304 | 61029.3636
1003 | 0.5249 | 108 | 176 | 1 | 0.15187 | 1.94 | 304 | 61109.4234
1004 | 0.52543 | 108 | 176 | 1 | 0.1521 | 1.94 | 304 | 61189.4792
1005 | 0.52595 | 108 | 176 | 1 | 0.15233 | 1.94 | 304 | 61269.5308
1006 | 0.52647 | 108 | 176 | 1 | 0.15257 | 1.94 | 304 | 61349.5781
1007 | 0.527 | 108 | 176 | 1 | 0.1528 | 1.94 | 304 | 61429.6212
1008 | 0.52752 | 108 | 176 | 1 | 0.15303 | 1.94 | 304 | 61509.66
1009 | 0.52804 | 108 | 176 | 1 | 0.15326 | 1.94 | 304 | 61589.6942
1010 | 0.52857 | 108 | 176 | 1 | 0.1535 | 1.94 | 304 | 61669.724
1011 | 0.52909 | 108 | 176 | 1 | 0.15373 | 1.94 | 304 | 61749.7493
1012 | 0.52961 | 108 | 176 | 1 | 0.15396 | 1.94 | 304 | 61829.7698
1013 | 0.53014 | 108 | 176 | 1 | 0.1542 | 1.94 | 304 | 61909.7857
1014 | 0.53066 | 108 | 176 | 1 | 0.15443 | 1.94 | 304 | 61989.7968
1015 | 0.53118 | 108 | 176 | 1 | 0.15466 | 1.94 | 304 | 62069.803
1016 | 0.53171 | 108 | 176 | 1 | 0.1549 | 1.94 | 304 | 62149.8044
1017 | 0.53223 | 108 | 176 | 1 | 0.15513 | 1.94 | 304 | 62229.8007
1018 | 0.53275 | 108 | 176 | 1 | 0.15537 | 1.94 | 304 | 62309.792
1019 | 0.53328 | 108 | 176 | 1 | 0.1556 | 1.94 | 304 | 62389.7781
1020 | 0.5338 | 108 | 176 | 1 | 0.15583 | 1.94 | 304 | 62469.7591
1021 | 0.53432 | 108 | 176 | 1 | 0.15607 | 1.94 | 304 | 62549.7348
1022 | 0.53485 | 108 | 176 | 1 | 0.1563 | 1.94 | 304 | 62629.7052
1023 | 0.53537 | 108 | 176 | 1 | 0.15653 | 1.94 | 304 | 62709.6702
1024 | 0.53589 | 108 | 176 | 1 | 0.15677 | 1.94 | 304 | 62789.6297
1025 | 0.53642 | 108 | 176 | 1 | 0.157 | 1.94 | 304 | 62869.5836
1026 | 0.53694 | 108 | 176 | 1 | 0.15724 | 1.94 | 304 | 62949.532
1027 | 0.53746 | 108 | 176 | 1 | 0.15747 | 1.94 | 304 | 63029.4747
1028 | 0.53799 | 108 | 176 | 1 | 0.1577 | 1.94 | 304 | 63109.4116
1029 | 0.53851 | 108 | 176 | 1 | 0.15794 | 1.94 | 304 | 63189.3428
1030 | 0.53903 | 108 | 176 | 1 | 0.15817 | 1.94 | 304 | 63269.2681
1031 | 0.53956 | 108 | 176 | 1 | 0.15841 | 1.94 | 304 | 63349.1874
1032 | 0.54008 | 108 | 176 | 1 | 0.15864 | 1.94 | 304 | 63429.1007
1033 | 0.5406 | 108 | 176 | 1 | 0.15887 | 1.94 | 304 | 63509.0079
1034 | 0.54113 | 108 | 176 | 1 | 0.15911 | 1.94 | 304 | 63588.909
1035 | 0.54165 | 108 | 176 | 1 | 0.15934 | 1.94 | 304 | 63668.8039
1036 | 0.54217 | 108 | 176 | 1 | 0.15958 | 1.94 | 304 | 63748.6925
1037 | 0.5427 | 108 | 176 | 1 | 0.15981 | 1.94 | 304 | 63828.5747
1038 | 0.54322 | 108 | 176 | 1 | 0.16005 | 1.94 | 304 | 63908.4506
1039 | 0.54374 | 108 | 176 | 1 | 0.16028 | 1.94 | 304 | 63988.3199
1040 | 0.54427 | 108 | 176 | 1 | 0.16052 | 1.94 | 304 | 64068.1827
1041 | 0.54479 | 108 | 176 | 1 | 0.16075 | 1.94 | 304 | 64148.0389
1042 | 0.54531 | 108 | 176 | 1 | 0.16098 | 1.94 | 304 | 64227.8884
1043 | 0.54584 | 108 | 176 | 1 | 0.16122 | 1.94 | 304 | 64307.7312
1044 | 0.54636 | 108 | 176 | 1 | 0.16145 | 1.94 | 304 | 64387.5671
1045 | 0.54688 | 108 | 176 | 1 | 0.16169 | 1.94 | 304 | 64467.3962
1046 | 0.54741 | 108 | 176 | 1 | 0.16192 | 1.94 | 304 | 64547.2183
1047 | 0.54793 | 108 | 176 | 1 | 0.16216 | 1.94 | 304 | 64627.0334
1048 | 0.54845 | 108 | 176 | 1 | 0.16239 | 1.94 | 304 | 64706.8414
1049 | 0.54898 | 108 | 176 | 1 | 0.16263 | 1.94 | 304 | 64786.6423
1050 | 0.5495 | 108 | 176 | 1 | 0.16286 | 1.94 | 304 | 64866.4359
1051 | 0.55002 | 108 | 176 | 1 | 0.1631 | 1.94 | 304 | 64946.2223
1052 | 0.55055 | 108 | 176 | 1 | 0.16333 | 1.94 | 304 | 65026.0013
1053 | 0.55107 | 108 | 176 | 1 | 0.16357 | 1.94 | 304 | 65105.773
1054 | 0.55159 | 108 | 176 | 1 | 0.1638 | 1.94 | 304 | 65185.5371
1055 | 0.55212 | 108 | 176 | 1 | 0.16404 | 1.94 | 304 | 65265.2938
1056 | 0.55264 | 108 | 176 | 1 | 0.16427 | 1.94 | 304 | 65345.0428
1057 | 0.55316 | 108 | 176 | 1 | 0.16451 | 1.94 | 304 | 65424.7841
1058 | 0.55369 | 108 | 176 | 1 | 0.16474 | 1.94 | 304 | 65504.5177
1059 | 0.55421 | 108 | 176 | 1 | 0.16498 | 1.94 | 304 | 65584.2435
1060 | 0.55473 | 108 | 176 | 1 | 0.16521 | 1.94 | 304 | 65663.9615
1061 | 0.55526 | 108 | 176 | 1 | 0.16545 | 1.94 | 304 | 65743.6715
1062 | 0.55578 | 108 | 176 | 1 | 0.16569 | 1.94 | 304 | 65823.3735
1063 | 0.5563 | 108 | 176 | 1 | 0.16592 | 1.94 | 304 | 65903.0675
1064 | 0.55683 | 108 | 176 | 1 | 0.16616 | 1.94 | 304 | 65982.7533
1065 | 0.55735 | 108 | 176 | 1 | 0.16639 | 1.94 | 304 | 66062.431
1066 | 0.55787 | 108 | 176 | 1 | 0.16663 | 1.94 | 304 | 66142.1003
1067 | 0.5584 | 108 | 176 | 1 | 0.16686 | 1.94 | 304 | 66221.7614
1068 | 0.55892 | 108 | 176 | 1 | 0.1671 | 1.94 | 304 | 66301.4141
1069 | 0.55944 | 108 | 176 | 1 | 0.16733 | 1.94 | 304 | 66381.0584
1070 | 0.55997 | 108 | 176 | 1 | 0.16757 | 1.94 | 304 | 66460.6941
1071 | 0.56049 | 108 | 176 | 1 | 0.1678 | 1.94 | 304 | 66540.3213
1072 | 0.56101 | 108 | 176 | 1 | 0.16804 | 1.94 | 304 | 66619.9398
1073 | 0.56154 | 108 | 176 | 1 | 0.16828 | 1.94 | 304 | 66699.5496
1074 | 0.56206 | 108 | 176 | 1 | 0.16851 | 1.94 | 304 | 66779.1507
1075 | 0.56258 | 108 | 176 | 1 | 0.16875 | 1.94 | 304 | 66858.7429
1076 | 0.56311 | 108 | 176 | 1 | 0.16898 | 1.94 | 304 | 66938.3263
1077 | 0.56363 | 108 | 176 | 1 | 0.16922 | 1.94 | 304 | 67017.9007
1078 | 0.56415 | 108 | 176 | 1 | 0.16946 | 1.94 | 304 | 67097.466
1079 | 0.56468 | 108 | 176 | 1 | 0.16969 | 1.94 | 304 | 67177.0223
1080 | 0.5652 | 108 | 176 | 1 | 0.16993 | 1.94 | 304 | 67256.5695
1081 | 0.56572 | 108 | 176 | 1 | 0.17016 | 1.94 | 304 | 67336.1074
1082 | 0.56625 | 108 | 176 | 1 | 0.1704 | 1.94 | 304 | 67415.636
1083 | 0.56677 | 108 | 176 | 1 | 0.17064 | 1.94 | 304 | 67495.1554
1084 | 0.56729 | 108 | 176 | 1 | 0.17087 | 1.94 | 304 | 67574.6653
1085 | 0.56782 | 108 | 176 | 1 | 0.17111 | 1.94 | 304 | 67654.1658
1086 | 0.56834 | 108 | 176 | 1 | 0.17134 | 1.94 | 304 | 67733.6567
1087 | 0.56886 | 108 | 176 | 1 | 0.17158 | 1.94 | 304 | 67813.1381
1088 | 0.56939 | 108 | 176 | 1 | 0.17182 | 1.94 | 304 | 67892.6098
1089 | 0.56991 | 108 | 176 | 1 | 0.17205 | 1.94 | 304 | 67972.0718
1090 | 0.57043 | 108 | 176 | 1 | 0.17229 | 1.94 | 304 | 68051.524
1091 | 0.57096 | 108 | 176 | 1 | 0.17252 | 1.94 | 304 | 68130.9664
1092 | 0.57148 | 108 | 176 | 1 | 0.17276 | 1.94 | 304 | 68210.399
1093 | 0.572 | 108 | 176 | 1 | 0.173 | 1.94 | 304 | 68289.8215
1094 | 0.57253 | 108 | 176 | 1 | 0.17323 | 1.94 | 304 | 68369.234
1095 | 0.57305 | 108 | 176 | 1 | 0.17347 | 1.94 | 304 | 68448.6365
1096 | 0.57357 | 108 | 176 | 1 | 0.17371 | 1.94 | 304 | 68528.0288
1097 | 0.5741 | 108 | 176 | 1 | 0.17394 | 1.94 | 304 | 68607.4109
1098 | 0.57462 | 108 | 176 | 1 | 0.17418 | 1.94 | 304 | 68686.7827
1099 | 0.57514 | 108 | 176 | 1 | 0.17442 | 1.94 | 304 | 68766.1442
1100 | 0.57567 | 108 | 176 | 1 | 0.17465 | 1.94 | 304 | 68845.4953
1101 | 0.57619 | 108 | 176 | 1 | 0.17489 | 1.94 | 304 | 68924.836
1102 | 0.57671 | 108 | 176 | 1 | 0.17512 | 1.94 | 304 | 69004.1661
1103 | 0.57724 | 108 | 176 | 1 | 0.17536 | 1.94 | 304 | 69083.4857
1104 | 0.57776 | 108 | 176 | 1 | 0.1756 | 1.94 | 304 | 69162.7946
1105 | 0.57828 | 108 | 176 | 1 | 0.17583 | 1.94 | 304 | 69242.0928
1106 | 0.57881 | 108 | 176 | 1 | 0.17607 | 1.94 | 304 | 69321.3803
1107 | 0.57933 | 108 | 176 | 1 | 0.17631 | 1.94 | 304 | 69400.657
1108 | 0.57985 | 108 | 176 | 1 | 0.17654 | 1.94 | 304 | 69479.9228
1109 | 0.58038 | 108 | 176 | 1 | 0.17678 | 1.94 | 304 | 69559.1776
1110 | 0.5809 | 108 | 176 | 1 | 0.17702 | 1.94 | 304 | 69638.4215
1111 | 0.58142 | 108 | 176 | 1 | 0.17725 | 1.94 | 304 | 69717.6542
1112 | 0.58195 | 108 | 176 | 1 | 0.17749 | 1.94 | 304 | 69796.8759
1113 | 0.58247 | 108 | 176 | 1 | 0.17773 | 1.94 | 304 | 69876.0864
1114 | 0.58299 | 108 | 176 | 1 | 0.17796 | 1.94 | 304 | 69955.2856
1115 | 0.58352 | 108 | 176 | 1 | 0.1782 | 1.94 | 304 | 70034.4736
1116 | 0.58404 | 108 | 176 | 1 | 0.17844 | 1.94 | 304 | 70113.6501
1117 | 0.58456 | 108 | 176 | 1 | 0.17868 | 1.94 | 304 | 70192.8153
1118 | 0.58509 | 108 | 176 | 1 | 0.17891 | 1.94 | 304 | 70271.969
1119 | 0.58561 | 108 | 176 | 1 | 0.17915 | 1.94 | 304 | 70351.1111
1120 | 0.58613 | 108 | 176 | 1 | 0.17939 | 1.94 | 304 | 70430.2416
1121 | 0.58666 | 108 | 176 | 1 | 0.17962 | 1.94 | 304 | 70509.3605
1122 | 0.58718 | 108 | 176 | 1 | 0.17986 | 1.94 | 304 | 70588.4676
1123 | 0.5877 | 108 | 176 | 1 | 0.1801 | 1.94 | 304 | 70667.563
1124 | 0.58823 | 108 | 176 | 1 | 0.18033 | 1.94 | 304 | 70746.6465
1125 | 0.58875 | 108 | 176 | 1 | 0.18057 | 1.94 | 304 | 70825.7182
1126 | 0.58927 | 108 | 176 | 1 | 0.18081 | 1.94 | 304 | 70904.7778
1127 | 0.5898 | 108 | 176 | 1 | 0.18105 | 1.94 | 304 | 70983.8255
1128 | 0.59032 | 108 | 176 | 1 | 0.18128 | 1.94 | 304 | 71062.8611
1129 | 0.59084 | 108 | 176 | 1 | 0.18152 | 1.94 | 304 | 71141.8845
1130 | 0.59137 | 108 | 176 | 1 | 0.18176 | 1.94 | 304 | 71220.8957
1131 | 0.59189 | 108 | 176 | 1 | 0.18199 | 1.94 | 304 | 71299.8947
1132 | 0.59241 | 108 | 176 | 1 | 0.18223 | 1.94 | 304 | 71378.8814
1133 | 0.59294 | 108 | 176 | 1 | 0.18247 | 1.94 | 304 | 71457.8557
1134 | 0.59346 | 108 | 176 | 1 | 0.1827 | 1.94 | 304 | 71536.8176
1135 | 0.59398 | 108 | 176 | 1 | 0.18294 | 1.94 | 304 | 71615.7669
1136 | 0.59451 | 108 | 176 | 1 | 0.18318 | 1.94 | 304 | 71694.7038
1137 | 0.59503 | 108 | 176 | 1 | 0.18342 | 1.94 | 304 | 71773.628
1138 | 0.59555 | 108 | 176 | 1 | 0.18365 | 1.94 | 304 | 71852.5396
1139 | 0.59608 | 108 | 176 | 1 | 0.18389 | 1.94 | 304 | 71931.4384
1140 | 0.5966 | 108 | 176 | 1 | 0.18413 | 1.94 | 304 | 72010.3244
1141 | 0.59712 | 108 | 176 | 1 | 0.18437 | 1.94 | 304 | 72089.1977
1142 | 0.59765 | 108 | 176 | 1 | 0.1846 | 1.94 | 304 | 72168.058
1143 | 0.59817 | 108 | 176 | 1 | 0.18484 | 1.94 | 304 | 72246.9053
1144 | 0.59869 | 108 | 176 | 1 | 0.18508 | 1.94 | 304 | 72325.7397
1145 | 0.59922 | 108 | 176 | 1 | 0.18531 | 1.94 | 304 | 72404.561
1146 | 0.59974 | 108 | 176 | 1 | 0.18555 | 1.94 | 304 | 72483.3691
1147 | 0.60026 | 108 | 176 | 1 | 0.18579 | 1.94 | 304 | 72562.1641
1148 | 0.60079 | 108 | 176 | 1 | 0.18603 | 1.94 | 304 | 72640.9458
1149 | 0.60131 | 108 | 176 | 1 | 0.18626 | 1.94 | 304 | 72719.7142
1150 | 0.60183 | 108 | 176 | 1 | 0.1865 | 1.94 | 304 | 72798.4693
1151 | 0.60236 | 108 | 176 | 1 | 0.18674 | 1.94 | 304 | 72877.2109
1152 | 0.60288 | 108 | 176 | 1 | 0.18698 | 1.94 | 304 | 72955.9391
1153 | 0.6034 | 108 | 176 | 1 | 0.18721 | 1.94 | 304 | 73034.6537
1154 | 0.60393 | 108 | 176 | 1 | 0.18745 | 1.94 | 304 | 73113.3548
1155 | 0.60445 | 108 | 176 | 1 | 0.18769 | 1.94 | 304 | 73192.0422
1156 | 0.60497 | 108 | 176 | 1 | 0.18793 | 1.94 | 304 | 73270.7159
1157 | 0.6055 | 108 | 176 | 1 | 0.18816 | 1.94 | 304 | 73349.3758
1158 | 0.60602 | 108 | 176 | 1 | 0.1884 | 1.94 | 304 | 73428.0219
1159 | 0.60654 | 108 | 176 | 1 | 0.18864 | 1.94 | 304 | 73506.6542
1160 | 0.60707 | 108 | 176 | 1 | 0.18888 | 1.94 | 304 | 73585.2725
1161 | 0.60759 | 108 | 176 | 1 | 0.18911 | 1.94 | 304 | 73663.8768
1162 | 0.60811 | 108 | 176 | 1 | 0.18935 | 1.94 | 304 | 73742.4671
1163 | 0.60864 | 108 | 176 | 1 | 0.18959 | 1.94 | 304 | 73821.0433
1164 | 0.60916 | 108 | 176 | 1 | 0.18983 | 1.94 | 304 | 73899.6053
1165 | 0.60968 | 108 | 176 | 1 | 0.19006 | 1.94 | 304 | 73978.1531
1166 | 0.61021 | 108 | 176 | 1 | 0.1903 | 1.94 | 304 | 74056.6867
1167 | 0.61073 | 108 | 176 | 1 | 0.19054 | 1.94 | 304 | 74135.2059
1168 | 0.61125 | 108 | 176 | 1 | 0.19078 | 1.94 | 304 | 74213.7107
1169 | 0.61178 | 108 | 176 | 1 | 0.19101 | 1.94 | 304 | 74292.2011
1170 | 0.6123 | 108 | 176 | 1 | 0.19125 | 1.94 | 304 | 74370.677
1171 | 0.61282 | 108 | 176 | 1 | 0.19149 | 1.94 | 304 | 74449.1384
1172 | 0.61335 | 108 | 176 | 1 | 0.19173 | 1.94 | 304 | 74527.5851
1173 | 0.61387 | 108 | 176 | 1 | 0.19196 | 1.94 | 304 | 74606.0172
1174 | 0.61439 | 108 | 176 | 1 | 0.1922 | 1.94 | 304 | 74684.4346
1175 | 0.61492 | 108 | 176 | 1 | 0.19244 | 1.94 | 304 | 74762.8372
1176 | 0.61544 | 108 | 176 | 1 | 0.19268 | 1.94 | 304 | 74841.225
1177 | 0.61596 | 108 | 176 | 1 | 0.19291 | 1.94 | 304 | 74919.5979
1178 | 0.61649 | 108 | 176 | 1 | 0.19315 | 1.94 | 304 | 74997.9558
1179 | 0.61701 | 108 | 176 | 1 | 0.19339 | 1.94 | 304 | 75076.2988
1180 | 0.61753 | 108 | 176 | 1 | 0.19363 | 1.94 | 304 | 75154.6267
1181 | 0.61806 | 108 | 176 | 1 | 0.19387 | 1.94 | 304 | 75232.9395
1182 | 0.61858 | 108 | 176 | 1 | 0.1941 | 1.94 | 304 | 75311.2371
1183 | 0.6191 | 108 | 176 | 1 | 0.19434 | 1.94 | 304 | 75389.5195
1184 | 0.61963 | 108 | 176 | 1 | 0.19458 | 1.94 | 304 | 75467.7867
1185 | 0.62015 | 108 | 176 | 1 | 0.19482 | 1.94 | 304 | 75546.0385
1186 | 0.62067 | 108 | 176 | 1 | 0.19505 | 1.94 | 304 | 75624.2749
1187 | 0.6212 | 108 | 176 | 1 | 0.19529 | 1.94 | 304 | 75702.496
1188 | 0.62172 | 108 | 176 | 1 | 0.19553 | 1.94 | 304 | 75780.7015
1189 | 0.62224 | 108 | 176 | 1 | 0.19577 | 1.94 | 304 | 75858.8915
1190 | 0.62277 | 108 | 176 | 1 | 0.196 | 1.94 | 304 | 75937.0658
1191 | 0.62329 | 108 | 176 | 1 | 0.19624 | 1.94 | 304 | 76015.2246
1192 | 0.62381 | 108 | 176 | 1 | 0.19648 | 1.94 | 304 | 76093.3676
1193 | 0.62434 | 108 | 176 | 1 | 0.19672 | 1.94 | 304 | 76171.4948
1194 | 0.62486 | 108 | 176 | 1 | 0.19696 | 1.94 | 304 | 76249.6063
1195 | 0.62538 | 108 | 176 | 1 | 0.19719 | 1.94 | 304 | 76327.7018
1196 | 0.62591 | 108 | 176 | 1 | 0.19743 | 1.94 | 304 | 76405.7815
1197 | 0.62643 | 108 | 176 | 1 | 0.19767 | 1.94 | 304 | 76483.8451
1198 | 0.62695 | 108 | 176 | 1 | 0.19791 | 1.94 | 304 | 76561.8928
1199 | 0.62748 | 108 | 176 | 1 | 0.19814 | 1.94 | 304 | 76639.9243
1200 | 0.628 | 108 | 176 | 1 | 0.19838 | 1.94 | 304 | 76717.9397
1201 | 0.62852 | 108 | 176 | 1 | 0.19862 | 1.94 | 304 | 76795.9389
1202 | 0.62905 | 108 | 176 | 1 | 0.19886 | 1.94 | 304 | 76873.9218
1203 | 0.62957 | 108 | 176 | 1 | 0.19909 | 1.94 | 304 | 76951.8885
1204 | 0.63009 | 108 | 176 | 1 | 0.19933 | 1.94 | 304 | 77029.8388
1205 | 0.63062 | 108 | 176 | 1 | 0.19957 | 1.94 | 304 | 77107.7727
1206 | 0.63114 | 108 | 176 | 1 | 0.19981 | 1.94 | 304 | 77185.6901
1207 | 0.63166 | 108 | 176 | 1 | 0.20005 | 1.94 | 304 | 77263.591
1208 | 0.63219 | 108 | 176 | 1 | 0.20028 | 1.94 | 304 | 77341.4753
1209 | 0.63271 | 108 | 176 | 1 | 0.20052 | 1.94 | 304 | 77419.343
1210 | 0.63323 | 108 | 176 | 1 | 0.20076 | 1.94 | 304 | 77497.1941
1211 | 0.63376 | 108 | 176 | 1 | 0.201 | 1.94 | 304 | 77575.0284
1212 | 0.63428 | 108 | 176 | 1 | 0.20123 | 1.94 | 304 | 77652.8459
1213 | 0.6348 | 108 | 176 | 1 | 0.20147 | 1.94 | 304 | 77730.6466
1214 | 0.63533 | 108 | 176 | 1 | 0.20171 | 1.94 | 304 | 77808.4304
1215 | 0.63585 | 108 | 176 | 1 | 0.20195 | 1.94 | 304 | 77886.1972
1216 | 0.63637 | 108 | 176 | 1 | 0.20218 | 1.94 | 304 | 77963.9471
1217 | 0.6369 | 108 | 176 | 1 | 0.20242 | 1.94 | 304 | 78041.6799
1218 | 0.63742 | 108 | 176 | 1 | 0.20266 | 1.94 | 304 | 78119.3956
1219 | 0.63794 | 108 | 176 | 1 | 0.2029 | 1.94 | 304 | 78197.0941
1220 | 0.63847 | 108 | 176 | 1 | 0.20314 | 1.94 | 304 | 78274.7755
1221 | 0.63899 | 108 | 176 | 1 | 0.20337 | 1.94 | 304 | 78352.4396
1222 | 0.63951 | 108 | 176 | 1 | 0.20361 | 1.94 | 304 | 78430.0863
1223 | 0.64004 | 108 | 176 | 1 | 0.20385 | 1.94 | 304 | 78507.7158
1224 | 0.64056 | 108 | 176 | 1 | 0.20409 | 1.94 | 304 | 78585.3278
1225 | 0.64108 | 108 | 176 | 1 | 0.20432 | 1.94 | 304 | 78662.9223
1226 | 0.64161 | 108 | 176 | 1 | 0.20456 | 1.94 | 304 | 78740.4993
1227 | 0.64213 | 108 | 176 | 1 | 0.2048 | 1.94 | 304 | 78818.0587
1228 | 0.64265 | 108 | 176 | 1 | 0.20504 | 1.94 | 304 | 78895.6005
1229 | 0.64318 | 108 | 176 | 1 | 0.20527 | 1.94 | 304 | 78973.1247
1230 | 0.6437 | 108 | 176 | 1 | 0.20551 | 1.94 | 304 | 79050.6311
1231 | 0.64422 | 108 | 176 | 1 | 0.20575 | 1.94 | 304 | 79128.1197
1232 | 0.64475 | 108 | 176 | 1 | 0.20599 | 1.94 | 304 | 79205.5905
1233 | 0.64527 | 108 | 176 | 1 | 0.20622 | 1.94 | 304 | 79283.0434
1234 | 0.64579 | 108 | 176 | 1 | 0.20646 | 1.94 | 304 | 79360.4784
1235 | 0.64632 | 108 | 176 | 1 | 0.2067 | 1.94 | 304 | 79437.8954
1236 | 0.64684 | 108 | 176 | 1 | 0.20694 | 1.94 | 304 | 79515.2943
1237 | 0.64736 | 108 | 176 | 1 | 0.20717 | 1.94 | 304 | 79592.6752
1238 | 0.64789 | 108 | 176 | 1 | 0.20741 | 1.94 | 304 | 79670.0379
1239 | 0.64841 | 108 | 176 | 1 | 0.20765 | 1.94 | 304 | 79747.3824
1240 | 0.64893 | 108 | 176 | 1 | 0.20789 | 1.94 | 304 | 79824.7087
1241 | 0.64946 | 108 | 176 | 1 | 0.20812 | 1.94 | 304 | 79902.0167
1242 | 0.64998 | 108 | 176 | 1 | 0.20836 | 1.94 | 304 | 79979.3063
1243 | 0.6505 | 108 | 176 | 1 | 0.2086 | 1.94 | 304 | 80056.5776
1244 | 0.65103 | 108 | 176 | 1 | 0.20884 | 1.94 | 304 | 80133.8304
1245 | 0.65155 | 108 | 176 | 1 | 0.20907 | 1.94 | 304 | 80211.0646
1246 | 0.65207 | 108 | 176 | 1 | 0.20931 | 1.94 | 304 | 80288.2804
1247 | 0.6526 | 108 | 176 | 1 | 0.20955 | 1.94 | 304 | 80365.4775
1248 | 0.65312 | 108 | 176 | 1 | 0.20979 | 1.94 | 304 | 80442.656
1249 | 0.65364 | 108 | 176 | 1 | 0.21002 | 1.94 | 304 | 80519.8158
1250 | 0.65417 | 108 | 176 | 1 | 0.21026 | 1.94 | 304 | 80596.9568
1251 | 0.65469 | 108 | 176 | 1 | 0.2105 | 1.94 | 304 | 80674.079
1252 | 0.65521 | 108 | 176 | 1 | 0.21074 | 1.94 | 304 | 80751.1824
1253 | 0.65574 | 108 | 176 | 1 | 0.21097 | 1.94 | 304 | 80828.2668
1254 | 0.65626 | 108 | 176 | 1 | 0.21121 | 1.94 | 304 | 80905.3324
1255 | 0.65678 | 108 | 176 | 1 | 0.21145 | 1.94 | 304 | 80982.3788
1256 | 0.65731 | 108 | 176 | 1 | 0.21169 | 1.94 | 304 | 81059.4063
1257 | 0.65783 | 108 | 176 | 1 | 0.21192 | 1.94 | 304 | 81136.4146
1258 | 0.65835 | 108 | 176 | 1 | 0.21216 | 1.94 | 304 | 81213.4038
1259 | 0.65888 | 108 | 176 | 1 | 0.2124 | 1.94 | 304 | 81290.3737
1260 | 0.6594 | 108 | 176 | 1 | 0.21264 | 1.94 | 304 | 81367.3245
1261 | 0.65992 | 108 | 176 | 1 | 0.21287 | 1.94 | 304 | 81444.2558
1262 | 0.66045 | 108 | 176 | 1 | 0.21311 | 1.94 | 304 | 81521.1679
1263 | 0.66097 | 108 | 176 | 1 | 0.21335 | 1.94 | 304 | 81598.0605
1264 | 0.66149 | 108 | 176 | 1 | 0.21358 | 1.94 | 304 | 81674.9337
1265 | 0.66202 | 108 | 176 | 1 | 0.21382 | 1.94 | 304 | 81751.7874
1266 | 0.66254 | 108 | 176 | 1 | 0.21406 | 1.94 | 304 | 81828.6215
1267 | 0.66306 | 108 | 176 | 1 | 0.2143 | 1.94 | 304 | 81905.436
1268 | 0.66359 | 108 | 176 | 1 | 0.21453 | 1.94 | 304 | 81982.2308
1269 | 0.66411 | 108 | 176 | 1 | 0.21477 | 1.94 | 304 | 82059.0059
1270 | 0.66463 | 108 | 176 | 1 | 0.21501 | 1.94 | 304 | 82135.7613
1271 | 0.66516 | 108 | 176 | 1 | 0.21524 | 1.94 | 304 | 82212.4969
1272 | 0.66568 | 108 | 176 | 1 | 0.21548 | 1.94 | 304 | 82289.2126
1273 | 0.6662 | 108 | 176 | 1 | 0.21572 | 1.94 | 304 | 82365.9084
1274 | 0.66673 | 108 | 176 | 1 | 0.21596 | 1.94 | 304 | 82442.5843
1275 | 0.66725 | 108 | 176 | 1 | 0.21619 | 1.94 | 304 | 82519.2402
1276 | 0.66777 | 108 | 176 | 1 | 0.21643 | 1.94 | 304 | 82595.876
1277 | 0.6683 | 108 | 176 | 1 | 0.21667 | 1.94 | 304 | 82672.4917
1278 | 0.66882 | 108 | 176 | 1 | 0.2169 | 1.94 | 304 | 82749.0872
1279 | 0.66934 | 108 | 176 | 1 | 0.21714 | 1.94 | 304 | 82825.6626
1280 | 0.66987 | 108 | 176 | 1 | 0.21738 | 1.94 | 304 | 82902.2177
1281 | 0.67039 | 108 | 176 | 1 | 0.21762 | 1.94 | 304 | 82978.7525
1282 | 0.67091 | 108 | 176 | 1 | 0.21785 | 1.94 | 304 | 83055.267
1283 | 0.67144 | 108 | 176 | 1 | 0.21809 | 1.94 | 304 | 83131.7611
1284 | 0.67196 | 108 | 176 | 1 | 0.21833 | 1.94 | 304 | 83208.2347
1285 | 0.67248 | 108 | 176 | 1 | 0.21856 | 1.94 | 304 | 83284.6879
1286 | 0.67301 | 108 | 176 | 1 | 0.2188 | 1.94 | 304 | 83361.1205
1287 | 0.67353 | 108 | 176 | 1 | 0.21904 | 1.94 | 304 | 83437.5325
1288 | 0.67405 | 108 | 176 | 1 | 0.21927 | 1.94 | 304 | 83513.9239
1289 | 0.67458 | 108 | 176 | 1 | 0.21951 | 1.94 | 304 | 83590.2946
1290 | 0.6751 | 108 | 176 | 1 | 0.21975 | 1.94 | 304 | 83666.6445
1291 | 0.67562 | 108 | 176 | 1 | 0.21998 | 1.94 | 304 | 83742.9737
1292 | 0.67615 | 108 | 176 | 1 | 0.22022 | 1.94 | 304 | 83819.282
1293 | 0.67667 | 108 | 176 | 1 | 0.22046 | 1.94 | 304 | 83895.5695
1294 | 0.67719 | 108 | 176 | 1 | 0.22069 | 1.94 | 304 | 83971.836
1295 | 0.67772 | 108 | 176 | 1 | 0.22093 | 1.94 | 304 | 84048.0816
1296 | 0.67824 | 108 | 176 | 1 | 0.22117 | 1.94 | 304 | 84124.3062
1297 | 0.67876 | 108 | 176 | 1 | 0.2214 | 1.94 | 304 | 84200.5096
1298 | 0.67929 | 108 | 176 | 1 | 0.22164 | 1.94 | 304 | 84276.692
1299 | 0.67981 | 108 | 176 | 1 | 0.22188 | 1.94 | 304 | 84352.8532
1300 | 0.68033 | 108 | 176 | 1 | 0.22211 | 1.94 | 304 | 84428.9931
1301 | 0.68086 | 108 | 176 | 1 | 0.22235 | 1.94 | 304 | 84505.1119
1302 | 0.68138 | 108 | 176 | 1 | 0.22259 | 1.94 | 304 | 84581.2093
1303 | 0.6819 | 108 | 176 | 1 | 0.22282 | 1.94 | 304 | 84657.2853
1304 | 0.68243 | 108 | 176 | 1 | 0.22306 | 1.94 | 304 | 84733.34
1305 | 0.68295 | 108 | 176 | 1 | 0.2233 | 1.94 | 304 | 84809.3731
1306 | 0.68347 | 108 | 176 | 1 | 0.22353 | 1.94 | 304 | 84885.3848
1307 | 0.684 | 108 | 176 | 1 | 0.22377 | 1.94 | 304 | 84961.375
1308 | 0.68452 | 108 | 176 | 1 | 0.22401 | 1.94 | 304 | 85037.3435
1309 | 0.68504 | 108 | 176 | 1 | 0.22424 | 1.94 | 304 | 85113.2904
1310 | 0.68557 | 108 | 176 | 1 | 0.22448 | 1.94 | 304 | 85189.2157
1311 | 0.68609 | 108 | 176 | 1 | 0.22471 | 1.94 | 304 | 85265.1191
1312 | 0.68661 | 108 | 176 | 1 | 0.22495 | 1.94 | 304 | 85341.0008
1313 | 0.68714 | 108 | 176 | 1 | 0.22519 | 1.94 | 304 | 85416.8607
1314 | 0.68766 | 108 | 176 | 1 | 0.22542 | 1.94 | 304 | 85492.6987
1315 | 0.68818 | 108 | 176 | 1 | 0.22566 | 1.94 | 304 | 85568.5148
1316 | 0.68871 | 108 | 176 | 1 | 0.2259 | 1.94 | 304 | 85644.3089
1317 | 0.68923 | 108 | 176 | 1 | 0.22613 | 1.94 | 304 | 85720.0809
1318 | 0.68975 | 108 | 176 | 1 | 0.22637 | 1.94 | 304 | 85795.831
1319 | 0.69028 | 108 | 176 | 1 | 0.2266 | 1.94 | 304 | 85871.5589
1320 | 0.6908 | 108 | 176 | 1 | 0.22684 | 1.94 | 304 | 85947.2646
1321 | 0.69132 | 108 | 176 | 1 | 0.22708 | 1.94 | 304 | 86022.9481
1322 | 0.69185 | 108 | 176 | 1 | 0.22731 | 1.94 | 304 | 86098.6094
1323 | 0.69237 | 108 | 176 | 1 | 0.22755 | 1.94 | 304 | 86174.2484
1324 | 0.69289 | 108 | 176 | 1 | 0.22778 | 1.94 | 304 | 86249.8651
1325 | 0.69342 | 108 | 176 | 1 | 0.22802 | 1.94 | 304 | 86325.4593
1326 | 0.69394 | 108 | 176 | 1 | 0.22826 | 1.94 | 304 | 86401.0311
1327 | 0.69446 | 108 | 176 | 1 | 0.22849 | 1.94 | 304 | 86476.5805
1328 | 0.69499 | 108 | 176 | 1 | 0.22873 | 1.94 | 304 | 86552.1073
1329 | 0.69551 | 108 | 176 | 1 | 0.22896 | 1.94 | 304 | 86627.6115
1330 | 0.69603 | 108 | 176 | 1 | 0.2292 | 1.94 | 304 | 86703.0931
1331 | 0.69656 | 108 | 176 | 1 | 0.22944 | 1.94 | 304 | 86778.5521
1332 | 0.69708 | 108 | 176 | 1 | 0.22967 | 1.94 | 304 | 86853.9883
1333 | 0.6976 | 108 | 176 | 1 | 0.22991 | 1.94 | 304 | 86929.4017
1334 | 0.69813 | 108 | 176 | 1 | 0.23014 | 1.94 | 304 | 87004.7924
1335 | 0.69865 | 108 | 176 | 1 | 0.23038 | 1.94 | 304 | 87080.1602
1336 | 0.69917 | 108 | 176 | 1 | 0.23061 | 1.94 | 304 | 87155.5051
1337 | 0.6997 | 108 | 176 | 1 | 0.23085 | 1.94 | 304 | 87230.8271
1338 | 0.70022 | 108 | 176 | 1 | 0.23109 | 1.94 | 304 | 87306.1261
1339 | 0.70074 | 108 | 176 | 1 | 0.23132 | 1.94 | 304 | 87381.402
1340 | 0.70127 | 108 | 176 | 1 | 0.23156 | 1.94 | 304 | 87456.6549
1341 | 0.70179 | 108 | 176 | 1 | 0.23179 | 1.94 | 304 | 87531.8846
1342 | 0.70231 | 108 | 176 | 1 | 0.23203 | 1.94 | 304 | 87607.0912
1343 | 0.70284 | 108 | 176 | 1 | 0.23226 | 1.94 | 304 | 87682.2745
1344 | 0.70336 | 108 | 176 | 1 | 0.2325 | 1.94 | 304 | 87757.4346
1345 | 0.70388 | 108 | 176 | 1 | 0.23273 | 1.94 | 304 | 87832.5714
1346 | 0.70441 | 108 | 176 | 1 | 0.23297 | 1.94 | 304 | 87907.6848
1347 | 0.70493 | 108 | 176 | 1 | 0.2332 | 1.94 | 304 | 87982.7748
1348 | 0.70545 | 108 | 176 | 1 | 0.23344 | 1.94 | 304 | 88057.8414
1349 | 0.70598 | 108 | 176 | 1 | 0.23367 | 1.94 | 304 | 88132.8845
1350 | 0.7065 | 108 | 176 | 1 | 0.23391 | 1.94 | 304 | 88207.904
1351 | 0.70702 | 108 | 176 | 1 | 0.23415 | 1.94 | 304 | 88282.9
1352 | 0.70755 | 108 | 176 | 1 | 0.23438 | 1.94 | 304 | 88357.8724
1353 | 0.70807 | 108 | 176 | 1 | 0.23462 | 1.94 | 304 | 88432.821
1354 | 0.70859 | 108 | 176 | 1 | 0.23485 | 1.94 | 304 | 88507.746
1355 | 0.70912 | 108 | 176 | 1 | 0.23509 | 1.94 | 304 | 88582.6472
1356 | 0.70964 | 108 | 176 | 1 | 0.23532 | 1.94 | 304 | 88657.5246
1357 | 0.71016 | 108 | 176 | 1 | 0.23556 | 1.94 | 304 | 88732.3782
1358 | 0.71069 | 108 | 176 | 1 | 0.23579 | 1.94 | 304 | 88807.2079
1359 | 0.71121 | 108 | 176 | 1 | 0.23603 | 1.94 | 304 | 88882.0136
1360 | 0.71173 | 108 | 176 | 1 | 0.23626 | 1.94 | 304 | 88956.7953
1361 | 0.71226 | 108 | 176 | 1 | 0.23649 | 1.94 | 304 | 89031.553
1362 | 0.71278 | 108 | 176 | 1 | 0.23673 | 1.94 | 304 | 89106.2867
1363 | 0.7133 | 108 | 176 | 1 | 0.23696 | 1.94 | 304 | 89180.9962
1364 | 0.71383 | 108 | 176 | 1 | 0.2372 | 1.94 | 304 | 89255.6816
1365 | 0.71435 | 108 | 176 | 1 | 0.23743 | 1.94 | 304 | 89330.3428
1366 | 0.71487 | 108 | 176 | 1 | 0.23767 | 1.94 | 304 | 89404.9797
1367 | 0.7154 | 108 | 176 | 1 | 0.2379 | 1.94 | 304 | 89479.5923
1368 | 0.71592 | 108 | 176 | 1 | 0.23814 | 1.94 | 304 | 89554.1806
1369 | 0.71644 | 108 | 176 | 1 | 0.23837 | 1.94 | 304 | 89628.7445
1370 | 0.71697 | 108 | 176 | 1 | 0.23861 | 1.94 | 304 | 89703.284
1371 | 0.71749 | 108 | 176 | 1 | 0.23884 | 1.94 | 304 | 89777.799
1372 | 0.71801 | 108 | 176 | 1 | 0.23908 | 1.94 | 304 | 89852.2895
1373 | 0.71854 | 108 | 176 | 1 | 0.23931 | 1.94 | 304 | 89926.7554
1374 | 0.71906 | 108 | 176 | 1 | 0.23954 | 1.94 | 304 | 90001.1968
1375 | 0.71958 | 108 | 176 | 1 | 0.23978 | 1.94 | 304 | 90075.6135
1376 | 0.72011 | 108 | 176 | 1 | 0.24001 | 1.94 | 304 | 90150.0055
1377 | 0.72063 | 108 | 176 | 1 | 0.24025 | 1.94 | 304 | 90224.3727
1378 | 0.72115 | 108 | 176 | 1 | 0.24048 | 1.94 | 304 | 90298.7152
1379 | 0.72168 | 108 | 176 | 1 | 0.24072 | 1.94 | 304 | 90373.0329
1380 | 0.7222 | 108 | 176 | 1 | 0.24095 | 1.94 | 304 | 90447.3257
1381 | 0.72272 | 108 | 176 | 1 | 0.24118 | 1.94 | 304 | 90521.5936
1382 | 0.72325 | 108 | 176 | 1 | 0.24142 | 1.94 | 304 | 90595.8366
1383 | 0.72377 | 108 | 176 | 1 | 0.24165 | 1.94 | 304 | 90670.0545
1384 | 0.72429 | 108 | 176 | 1 | 0.24189 | 1.94 | 304 | 90744.2474
1385 | 0.72482 | 108 | 176 | 1 | 0.24212 | 1.94 | 304 | 90818.4153
1386 | 0.72534 | 108 | 176 | 1 | 0.24235 | 1.94 | 304 | 90892.558
1387 | 0.72586 | 108 | 176 | 1 | 0.24259 | 1.94 | 304 | 90966.6755
1388 | 0.72639 | 108 | 176 | 1 | 0.24282 | 1.94 | 304 | 91040.7679
1389 | 0.72691 | 108 | 176 | 1 | 0.24305 | 1.94 | 304 | 91114.8349
1390 | 0.72743 | 108 | 176 | 1 | 0.24329 | 1.94 | 304 | 91188.8767
1391 | 0.72796 | 108 | 176 | 1 | 0.24352 | 1.94 | 304 | 91262.8932
1392 | 0.72848 | 108 | 176 | 1 | 0.24376 | 1.94 | 304 | 91336.8842
1393 | 0.729 | 108 | 176 | 1 | 0.24399 | 1.94 | 304 | 91410.8499
1394 | 0.72953 | 108 | 176 | 1 | 0.24422 | 1.94 | 304 | 91484.79
1395 | 0.73005 | 108 | 176 | 1 | 0.24446 | 1.94 | 304 | 91558.7047
1396 | 0.73057 | 108 | 176 | 1 | 0.24469 | 1.94 | 304 | 91632.5938
1397 | 0.7311 | 108 | 176 | 1 | 0.24492 | 1.94 | 304 | 91706.4573
1398 | 0.73162 | 108 | 176 | 1 | 0.24516 | 1.94 | 304 | 91780.2951
1399 | 0.73214 | 108 | 176 | 1 | 0.24539 | 1.94 | 304 | 91854.1073
1400 | 0.73267 | 108 | 176 | 1 | 0.24562 | 1.94 | 304 | 91927.8937
1401 | 0.73319 | 108 | 176 | 1 | 0.24586 | 1.94 | 304 | 92001.6544
1402 | 0.73371 | 108 | 176 | 1 | 0.24609 | 1.94 | 304 | 92075.3893
1403 | 0.73424 | 108 | 176 | 1 | 0.24632 | 1.94 | 304 | 92149.0983
1404 | 0.73476 | 108 | 176 | 1 | 0.24656 | 1.94 | 304 | 92222.7814
1405 | 0.73528 | 108 | 176 | 1 | 0.24679 | 1.94 | 304 | 92296.4386
1406 | 0.73581 | 108 | 176 | 1 | 0.24702 | 1.94 | 304 | 92370.0698
1407 | 0.73633 | 108 | 176 | 1 | 0.24726 | 1.94 | 304 | 92443.675
1408 | 0.73685 | 108 | 176 | 1 | 0.24749 | 1.94 | 304 | 92517.2541
1409 | 0.73738 | 108 | 176 | 1 | 0.24772 | 1.94 | 304 | 92590.8071
1410 | 0.7379 | 108 | 176 | 1 | 0.24795 | 1.94 | 304 | 92664.3339
1411 | 0.73842 | 108 | 176 | 1 | 0.24819 | 1.94 | 304 | 92737.8346
1412 | 0.73895 | 108 | 176 | 1 | 0.24842 | 1.94 | 304 | 92811.309
1413 | 0.73947 | 108 | 176 | 1 | 0.24865 | 1.94 | 304 | 92884.7572
1414 | 0.73999 | 108 | 176 | 1 | 0.24888 | 1.94 | 304 | 92958.179
1415 | 0.74052 | 108 | 176 | 1 | 0.24912 | 1.94 | 304 | 93031.5745
1416 | 0.74104 | 108 | 176 | 1 | 0.24935 | 1.94 | 304 | 93104.9435
1417 | 0.74156 | 108 | 176 | 1 | 0.24958 | 1.94 | 304 | 93178.2862
1418 | 0.74209 | 108 | 176 | 1 | 0.24981 | 1.94 | 304 | 93251.6023
1419 | 0.74261 | 108 | 176 | 1 | 0.25005 | 1.94 | 304 | 93324.8919
1420 | 0.74313 | 108 | 176 | 1 | 0.25028 | 1.94 | 304 | 93398.155
1421 | 0.74366 | 108 | 176 | 1 | 0.25051 | 1.94 | 304 | 93471.3914
1422 | 0.74418 | 108 | 176 | 1 | 0.25074 | 1.94 | 304 | 93544.6012
1423 | 0.7447 | 108 | 176 | 1 | 0.25098 | 1.94 | 304 | 93617.7842
1424 | 0.74523 | 108 | 176 | 1 | 0.25121 | 1.94 | 304 | 93690.9406
1425 | 0.74575 | 108 | 176 | 1 | 0.25144 | 1.94 | 304 | 93764.0702
1426 | 0.74627 | 108 | 176 | 1 | 0.25167 | 1.94 | 304 | 93837.1729
1427 | 0.7468 | 108 | 176 | 1 | 0.25191 | 1.94 | 304 | 93910.2488
1428 | 0.74732 | 108 | 176 | 1 | 0.25214 | 1.94 | 304 | 93983.2978
1429 | 0.74784 | 108 | 176 | 1 | 0.25237 | 1.94 | 304 | 94056.3199
1430 | 0.74837 | 108 | 176 | 1 | 0.2526 | 1.94 | 304 | 94129.3149
1431 | 0.74889 | 108 | 176 | 1 | 0.25283 | 1.94 | 304 | 94202.283
1432 | 0.74941 | 108 | 176 | 1 | 0.25306 | 1.94 | 304 | 94275.2239
1433 | 0.74994 | 108 | 176 | 1 | 0.2533 | 1.94 | 304 | 94348.1378
1434 | 0.75046 | 108 | 176 | 1 | 0.25353 | 1.94 | 304 | 94421.0245
1435 | 0.75098 | 108 | 176 | 1 | 0.25376 | 1.94 | 304 | 94493.884
1436 | 0.75151 | 108 | 176 | 1 | 0.25399 | 1.94 | 304 | 94566.7163
1437 | 0.75203 | 108 | 176 | 1 | 0.25422 | 1.94 | 304 | 94639.5214
1438 | 0.75255 | 108 | 176 | 1 | 0.25445 | 1.94 | 304 | 94712.2991
1439 | 0.75308 | 108 | 176 | 1 | 0.25469 | 1.94 | 304 | 94785.0494
1440 | 0.7536 | 108 | 176 | 1 | 0.25492 | 1.94 | 304 | 94857.7724
1441 | 0.75412 | 108 | 176 | 1 | 0.25515 | 1.94 | 304 | 94930.4679
1442 | 0.75465 | 108 | 176 | 1 | 0.25538 | 1.94 | 304 | 95003.136
1443 | 0.75517 | 108 | 176 | 1 | 0.25561 | 1.94 | 304 | 95075.7765
1444 | 0.75569 | 108 | 176 | 1 | 0.25584 | 1.94 | 304 | 95148.3895
1445 | 0.75622 | 108 | 176 | 1 | 0.25607 | 1.94 | 304 | 95220.9749
1446 | 0.75674 | 108 | 176 | 1 | 0.2563 | 1.94 | 304 | 95293.5327
1447 | 0.75726 | 108 | 176 | 1 | 0.25654 | 1.94 | 304 | 95366.0627
1448 | 0.75779 | 108 | 176 | 1 | 0.25677 | 1.94 | 304 | 95438.5651
1449 | 0.75831 | 108 | 176 | 1 | 0.257 | 1.94 | 304 | 95511.0397
1450 | 0.75883 | 108 | 176 | 1 | 0.25723 | 1.94 | 304 | 95583.4864
1451 | 0.75936 | 108 | 176 | 1 | 0.25746 | 1.94 | 304 | 95655.9054
1452 | 0.75988 | 108 | 176 | 1 | 0.25769 | 1.94 | 304 | 95728.2965
1453 | 0.7604 | 108 | 176 | 1 | 0.25792 | 1.94 | 304 | 95800.6596
1454 | 0.76093 | 108 | 176 | 1 | 0.25815 | 1.94 | 304 | 95872.9948
1455 | 0.76145 | 108 | 176 | 1 | 0.25838 | 1.94 | 304 | 95945.302
1456 | 0.76197 | 108 | 176 | 1 | 0.25861 | 1.94 | 304 | 96017.5811
1457 | 0.7625 | 108 | 176 | 1 | 0.25884 | 1.94 | 304 | 96089.8322
1458 | 0.76302 | 108 | 176 | 1 | 0.25907 | 1.94 | 304 | 96162.0551
1459 | 0.76354 | 108 | 176 | 1 | 0.2593 | 1.94 | 304 | 96234.2499
1460 | 0.76407 | 108 | 176 | 1 | 0.25953 | 1.94 | 304 | 96306.4165
1461 | 0.76459 | 108 | 176 | 1 | 0.25976 | 1.94 | 304 | 96378.5548
1462 | 0.76511 | 108 | 176 | 1 | 0.26 | 1.94 | 304 | 96450.6649
1463 | 0.76564 | 108 | 176 | 1 | 0.26023 | 1.94 | 304 | 96522.7466
1464 | 0.76616 | 108 | 176 | 1 | 0.26046 | 1.94 | 304 | 96594.8
1465 | 0.76668 | 108 | 176 | 1 | 0.26069 | 1.94 | 304 | 96666.825
1466 | 0.76721 | 108 | 176 | 1 | 0.26092 | 1.94 | 304 | 96738.8215
1467 | 0.76773 | 108 | 176 | 1 | 0.26115 | 1.94 | 304 | 96810.7896
1468 | 0.76825 | 108 | 176 | 1 | 0.26138 | 1.94 | 304 | 96882.7291
1469 | 0.76878 | 108 | 176 | 1 | 0.26161 | 1.94 | 304 | 96954.6401
1470 | 0.7693 | 108 | 176 | 1 | 0.26183 | 1.94 | 304 | 97026.5224
1471 | 0.76982 | 108 | 176 | 1 | 0.26206 | 1.94 | 304 | 97098.3762
1472 | 0.77035 | 108 | 176 | 1 | 0.26229 | 1.94 | 304 | 97170.2012
1473 | 0.77087 | 108 | 176 | 1 | 0.26252 | 1.94 | 304 | 97241.9976
1474 | 0.77139 | 108 | 176 | 1 | 0.26275 | 1.94 | 304 | 97313.7652
1475 | 0.77192 | 108 | 176 | 1 | 0.26298 | 1.94 | 304 | 97385.504
1476 | 0.77244 | 108 | 176 | 1 | 0.26321 | 1.94 | 304 | 97457.2139
1477 | 0.77296 | 108 | 176 | 1 | 0.26344 | 1.94 | 304 | 97528.895
1478 | 0.77349 | 108 | 176 | 1 | 0.26367 | 1.94 | 304 | 97600.5472
1479 | 0.77401 | 108 | 176 | 1 | 0.2639 | 1.94 | 304 | 97672.1704
1480 | 0.77453 | 108 | 176 | 1 | 0.26413 | 1.94 | 304 | 97743.7646
1481 | 0.77506 | 108 | 176 | 1 | 0.26436 | 1.94 | 304 | 97815.3298
1482 | 0.77558 | 108 | 176 | 1 | 0.26459 | 1.94 | 304 | 97886.866
1483 | 0.7761 | 108 | 176 | 1 | 0.26482 | 1.94 | 304 | 97958.373
1484 | 0.77663 | 108 | 176 | 1 | 0.26505 | 1.94 | 304 | 98029.8509
1485 | 0.77715 | 108 | 176 | 1 | 0.26527 | 1.94 | 304 | 98101.2996
1486 | 0.77767 | 108 | 176 | 1 | 0.2655 | 1.94 | 304 | 98172.719
1487 | 0.7782 | 108 | 176 | 1 | 0.26573 | 1.94 | 304 | 98244.1092
1488 | 0.77872 | 108 | 176 | 1 | 0.26596 | 1.94 | 304 | 98315.4701
1489 | 0.77924 | 108 | 176 | 1 | 0.26619 | 1.94 | 304 | 98386.8017
1490 | 0.77977 | 108 | 176 | 1 | 0.26642 | 1.94 | 304 | 98458.1038
1491 | 0.78029 | 108 | 176 | 1 | 0.26665 | 1.94 | 304 | 98529.3766
1492 | 0.78081 | 108 | 176 | 1 | 0.26688 | 1.94 | 304 | 98600.6199
1493 | 0.78134 | 108 | 176 | 1 | 0.2671 | 1.94 | 304 | 98671.8337
1494 | 0.78186 | 108 | 176 | 1 | 0.26733 | 1.94 | 304 | 98743.018
1495 | 0.78238 | 108 | 176 | 1 | 0.26756 | 1.94 | 304 | 98814.1727
1496 | 0.78291 | 108 | 176 | 1 | 0.26779 | 1.94 | 304 | 98885.2978
1497 | 0.78343 | 108 | 176 | 1 | 0.26802 | 1.94 | 304 | 98956.3932
1498 | 0.78395 | 108 | 176 | 1 | 0.26825 | 1.94 | 304 | 99027.4589
1499 | 0.78448 | 108 | 176 | 1 | 0.26847 | 1.94 | 304 | 99098.495
1500 | 0.785 | 108 | 176 | 1 | 0.2687 | 1.94 | 304 | 99169.5012
1501 | 0.78552 | 108 | 176 | 1 | 0.26893 | 1.94 | 304 | 99240.4777
1502 | 0.78605 | 108 | 176 | 1 | 0.26916 | 1.94 | 304 | 99311.4243
1503 | 0.78657 | 108 | 176 | 1 | 0.26938 | 1.94 | 304 | 99382.341
1504 | 0.78709 | 108 | 176 | 1 | 0.26961 | 1.94 | 304 | 99453.2278
1505 | 0.78762 | 108 | 176 | 1 | 0.26984 | 1.94 | 304 | 99524.0847
1506 | 0.78814 | 108 | 176 | 1 | 0.27007 | 1.94 | 304 | 99594.9116
1507 | 0.78866 | 108 | 176 | 1 | 0.2703 | 1.94 | 304 | 99665.7084
1508 | 0.78919 | 108 | 176 | 1 | 0.27052 | 1.94 | 304 | 99736.4752
1509 | 0.78971 | 108 | 176 | 1 | 0.27075 | 1.94 | 304 | 99807.2118
1510 | 0.79023 | 108 | 176 | 1 | 0.27098 | 1.94 | 304 | 99877.9183
1511 | 0.79076 | 108 | 176 | 1 | 0.2712 | 1.94 | 304 | 99948.5947
1512 | 0.79128 | 108 | 176 | 1 | 0.27143 | 1.94 | 304 | 100019.2408
1513 | 0.7918 | 108 | 176 | 1 | 0.27166 | 1.94 | 304 | 100089.8566
1514 | 0.79233 | 108 | 176 | 1 | 0.27189 | 1.94 | 304 | 100160.4422
1515 | 0.79285 | 108 | 176 | 1 | 0.27211 | 1.94 | 304 | 100230.9974
1516 | 0.79337 | 108 | 176 | 1 | 0.27234 | 1.94 | 304 | 100301.5223
1517 | 0.7939 | 108 | 176 | 1 | 0.27257 | 1.94 | 304 | 100372.0167
1518 | 0.79442 | 108 | 176 | 1 | 0.27279 | 1.94 | 304 | 100442.4807
1519 | 0.79494 | 108 | 176 | 1 | 0.27302 | 1.94 | 304 | 100512.9142
1520 | 0.79547 | 108 | 176 | 1 | 0.27325 | 1.94 | 304 | 100583.3172
1521 | 0.79599 | 108 | 176 | 1 | 0.27347 | 1.94 | 304 | 100653.6897
1522 | 0.79651 | 108 | 176 | 1 | 0.2737 | 1.94 | 304 | 100724.0315
1523 | 0.79704 | 108 | 176 | 1 | 0.27393 | 1.94 | 304 | 100794.3427
1524 | 0.79756 | 108 | 176 | 1 | 0.27415 | 1.94 | 304 | 100864.6232
1525 | 0.79808 | 108 | 176 | 1 | 0.27438 | 1.94 | 304 | 100934.8731
1526 | 0.79861 | 108 | 176 | 1 | 0.27461 | 1.94 | 304 | 101005.0921
1527 | 0.79913 | 108 | 176 | 1 | 0.27483 | 1.94 | 304 | 101075.2804
1528 | 0.79965 | 108 | 176 | 1 | 0.27506 | 1.94 | 304 | 101145.4379
1529 | 0.80018 | 108 | 176 | 1 | 0.27529 | 1.94 | 304 | 101215.5645
1530 | 0.8007 | 108 | 176 | 1 | 0.27551 | 1.94 | 304 | 101285.6603
1531 | 0.80122 | 108 | 176 | 1 | 0.27574 | 1.94 | 304 | 101355.7251
1532 | 0.80175 | 108 | 176 | 1 | 0.27596 | 1.94 | 304 | 101425.7589
1533 | 0.80227 | 108 | 176 | 1 | 0.27619 | 1.94 | 304 | 101495.7617
1534 | 0.80279 | 108 | 176 | 1 | 0.27641 | 1.94 | 304 | 101565.7335
1535 | 0.80332 | 108 | 176 | 1 | 0.27664 | 1.94 | 304 | 101635.6742
1536 | 0.80384 | 108 | 176 | 1 | 0.27687 | 1.94 | 304 | 101705.5838
1537 | 0.80436 | 108 | 176 | 1 | 0.27709 | 1.94 | 304 | 101775.4622
1538 | 0.80489 | 108 | 176 | 1 | 0.27732 | 1.94 | 304 | 101845.3095
1539 | 0.80541 | 108 | 176 | 1 | 0.27754 | 1.94 | 304 | 101915.1255
1540 | 0.80593 | 108 | 176 | 1 | 0.27777 | 1.94 | 304 | 101984.9102
1541 | 0.80646 | 108 | 176 | 1 | 0.27799 | 1.94 | 304 | 102054.6637
1542 | 0.80698 | 108 | 176 | 1 | 0.27822 | 1.94 | 304 | 102124.3858
1543 | 0.8075 | 108 | 176 | 1 | 0.27844 | 1.94 | 304 | 102194.0766
1544 | 0.80803 | 108 | 176 | 1 | 0.27867 | 1.94 | 304 | 102263.7359
1545 | 0.80855 | 108 | 176 | 1 | 0.27889 | 1.94 | 304 | 102333.3638
1546 | 0.80907 | 108 | 176 | 1 | 0.27912 | 1.94 | 304 | 102402.9602
1547 | 0.8096 | 108 | 176 | 1 | 0.27934 | 1.94 | 304 | 102472.5251
1548 | 0.81012 | 108 | 176 | 1 | 0.27957 | 1.94 | 304 | 102542.0585
1549 | 0.81064 | 108 | 176 | 1 | 0.27979 | 1.94 | 304 | 102611.5602
1550 | 0.81117 | 108 | 176 | 1 | 0.28002 | 1.94 | 304 | 102681.0303
1551 | 0.81169 | 108 | 176 | 1 | 0.28024 | 1.94 | 304 | 102750.4688
1552 | 0.81221 | 108 | 176 | 1 | 0.28047 | 1.94 | 304 | 102819.8756
1553 | 0.81274 | 108 | 176 | 1 | 0.28069 | 1.94 | 304 | 102889.2506
1554 | 0.81326 | 108 | 176 | 1 | 0.28092 | 1.94 | 304 | 102958.5938
1555 | 0.81378 | 108 | 176 | 1 | 0.28114 | 1.94 | 304 | 103027.9053
1556 | 0.81431 | 108 | 176 | 1 | 0.28136 | 1.94 | 304 | 103097.1849
1557 | 0.81483 | 108 | 176 | 1 | 0.28159 | 1.94 | 304 | 103166.4326
1558 | 0.81535 | 108 | 176 | 1 | 0.28181 | 1.94 | 304 | 103235.6484
1559 | 0.81588 | 108 | 176 | 1 | 0.28204 | 1.94 | 304 | 103304.8323
1560 | 0.8164 | 108 | 176 | 1 | 0.28226 | 1.94 | 304 | 103373.9841
1561 | 0.81692 | 108 | 176 | 1 | 0.28248 | 1.94 | 304 | 103443.104
1562 | 0.81745 | 108 | 176 | 1 | 0.28271 | 1.94 | 304 | 103512.1917
1563 | 0.81797 | 108 | 176 | 1 | 0.28293 | 1.94 | 304 | 103581.2474
1564 | 0.81849 | 108 | 176 | 1 | 0.28315 | 1.94 | 304 | 103650.271
1565 | 0.81902 | 108 | 176 | 1 | 0.28338 | 1.94 | 304 | 103719.2624
1566 | 0.81954 | 108 | 176 | 1 | 0.2836 | 1.94 | 304 | 103788.2215
1567 | 0.82006 | 108 | 176 | 1 | 0.28383 | 1.94 | 304 | 103857.1485
1568 | 0.82059 | 108 | 176 | 1 | 0.28405 | 1.94 | 304 | 103926.0432
1569 | 0.82111 | 108 | 176 | 1 | 0.28427 | 1.94 | 304 | 103994.9055
1570 | 0.82163 | 108 | 176 | 1 | 0.28449 | 1.94 | 304 | 104063.7355
1571 | 0.82216 | 108 | 176 | 1 | 0.28472 | 1.94 | 304 | 104132.5332
1572 | 0.82268 | 108 | 176 | 1 | 0.28494 | 1.94 | 304 | 104201.2984
1573 | 0.8232 | 108 | 176 | 1 | 0.28516 | 1.94 | 304 | 104270.0312
1574 | 0.82373 | 108 | 176 | 1 | 0.28539 | 1.94 | 304 | 104338.7314
1575 | 0.82425 | 108 | 176 | 1 | 0.28561 | 1.94 | 304 | 104407.3992
1576 | 0.82477 | 108 | 176 | 1 | 0.28583 | 1.94 | 304 | 104476.0344
1577 | 0.8253 | 108 | 176 | 1 | 0.28606 | 1.94 | 304 | 104544.637
1578 | 0.82582 | 108 | 176 | 1 | 0.28628 | 1.94 | 304 | 104613.207
1579 | 0.82634 | 108 | 176 | 1 | 0.2865 | 1.94 | 304 | 104681.7443
1580 | 0.82687 | 108 | 176 | 1 | 0.28672 | 1.94 | 304 | 104750.2489
1581 | 0.82739 | 108 | 176 | 1 | 0.28694 | 1.94 | 304 | 104818.7208
1582 | 0.82791 | 108 | 176 | 1 | 0.28717 | 1.94 | 304 | 104887.1599
1583 | 0.82844 | 108 | 176 | 1 | 0.28739 | 1.94 | 304 | 104955.5662
1584 | 0.82896 | 108 | 176 | 1 | 0.28761 | 1.94 | 304 | 105023.9397
1585 | 0.82948 | 108 | 176 | 1 | 0.28783 | 1.94 | 304 | 105092.2803
1586 | 0.83001 | 108 | 176 | 1 | 0.28806 | 1.94 | 304 | 105160.588
1587 | 0.83053 | 108 | 176 | 1 | 0.28828 | 1.94 | 304 | 105228.8627
1588 | 0.83105 | 108 | 176 | 1 | 0.2885 | 1.94 | 304 | 105297.1045
1589 | 0.83158 | 108 | 176 | 1 | 0.28872 | 1.94 | 304 | 105365.3132
1590 | 0.8321 | 108 | 176 | 1 | 0.28894 | 1.94 | 304 | 105433.4889
1591 | 0.83262 | 108 | 176 | 1 | 0.28916 | 1.94 | 304 | 105501.6316
1592 | 0.83315 | 108 | 176 | 1 | 0.28939 | 1.94 | 304 | 105569.7411
1593 | 0.83367 | 108 | 176 | 1 | 0.28961 | 1.94 | 304 | 105637.8174
1594 | 0.83419 | 108 | 176 | 1 | 0.28983 | 1.94 | 304 | 105705.8606
1595 | 0.83472 | 108 | 176 | 1 | 0.29005 | 1.94 | 304 | 105773.8705
1596 | 0.83524 | 108 | 176 | 1 | 0.29027 | 1.94 | 304 | 105841.8472
1597 | 0.83576 | 108 | 176 | 1 | 0.29049 | 1.94 | 304 | 105909.7906
1598 | 0.83629 | 108 | 176 | 1 | 0.29071 | 1.94 | 304 | 105977.7007
1599 | 0.83681 | 108 | 176 | 1 | 0.29093 | 1.94 | 304 | 106045.5774
1600 | 0.83733 | 108 | 176 | 1 | 0.29115 | 1.94 | 304 | 106113.4207
1601 | 0.83786 | 108 | 176 | 1 | 0.29138 | 1.94 | 304 | 106181.2306
1602 | 0.83838 | 108 | 176 | 1 | 0.2916 | 1.94 | 304 | 106249.007
1603 | 0.8389 | 108 | 176 | 1 | 0.29182 | 1.94 | 304 | 106316.7499
1604 | 0.83943 | 108 | 176 | 1 | 0.29204 | 1.94 | 304 | 106384.4593
1605 | 0.83995 | 108 | 176 | 1 | 0.29226 | 1.94 | 304 | 106452.1351
1606 | 0.84047 | 108 | 176 | 1 | 0.29248 | 1.94 | 304 | 106519.7773
1607 | 0.841 | 108 | 176 | 1 | 0.2927 | 1.94 | 304 | 106587.3859
1608 | 0.84152 | 108 | 176 | 1 | 0.29292 | 1.94 | 304 | 106654.9609
1609 | 0.84204 | 108 | 176 | 1 | 0.29314 | 1.94 | 304 | 106722.5021
1610 | 0.84257 | 108 | 176 | 1 | 0.29336 | 1.94 | 304 | 106790.0096
1611 | 0.84309 | 108 | 176 | 1 | 0.29358 | 1.94 | 304 | 106857.4833
1612 | 0.84361 | 108 | 176 | 1 | 0.2938 | 1.94 | 304 | 106924.9232
1613 | 0.84414 | 108 | 176 | 1 | 0.29402 | 1.94 | 304 | 106992.3292
1614 | 0.84466 | 108 | 176 | 1 | 0.29424 | 1.94 | 304 | 107059.7014
1615 | 0.84518 | 108 | 176 | 1 | 0.29446 | 1.94 | 304 | 107127.0397
1616 | 0.84571 | 108 | 176 | 1 | 0.29468 | 1.94 | 304 | 107194.3441
1617 | 0.84623 | 108 | 176 | 1 | 0.2949 | 1.94 | 304 | 107261.6144
1618 | 0.84675 | 108 | 176 | 1 | 0.29512 | 1.94 | 304 | 107328.8508
1619 | 0.84728 | 108 | 176 | 1 | 0.29534 | 1.94 | 304 | 107396.0531
1620 | 0.8478 | 108 | 176 | 1 | 0.29555 | 1.94 | 304 | 107463.2214
1621 | 0.84832 | 108 | 176 | 1 | 0.29577 | 1.94 | 304 | 107530.3555
1622 | 0.84885 | 108 | 176 | 1 | 0.29599 | 1.94 | 304 | 107597.4555
1623 | 0.84937 | 108 | 176 | 1 | 0.29621 | 1.94 | 304 | 107664.5213
1624 | 0.84989 | 108 | 176 | 1 | 0.29643 | 1.94 | 304 | 107731.5529
1625 | 0.85042 | 108 | 176 | 1 | 0.29665 | 1.94 | 304 | 107798.5503
1626 | 0.85094 | 108 | 176 | 1 | 0.29687 | 1.94 | 304 | 107865.5134
1627 | 0.85146 | 108 | 176 | 1 | 0.29709 | 1.94 | 304 | 107932.4421
1628 | 0.85199 | 108 | 176 | 1 | 0.29731 | 1.94 | 304 | 107999.3365
1629 | 0.85251 | 108 | 176 | 1 | 0.29752 | 1.94 | 304 | 108066.1966
1630 | 0.85303 | 108 | 176 | 1 | 0.29774 | 1.94 | 304 | 108133.0222
1631 | 0.85356 | 108 | 176 | 1 | 0.29796 | 1.94 | 304 | 108199.8134
1632 | 0.85408 | 108 | 176 | 1 | 0.29818 | 1.94 | 304 | 108266.5701
1633 | 0.8546 | 108 | 176 | 1 | 0.2984 | 1.94 | 304 | 108333.2923
1634 | 0.85513 | 108 | 176 | 1 | 0.29861 | 1.94 | 304 | 108399.98
1635 | 0.85565 | 108 | 176 | 1 | 0.29883 | 1.94 | 304 | 108466.6331
1636 | 0.85617 | 108 | 176 | 1 | 0.29905 | 1.94 | 304 | 108533.2515
1637 | 0.8567 | 108 | 176 | 1 | 0.29927 | 1.94 | 304 | 108599.8354
1638 | 0.85722 | 108 | 176 | 1 | 0.29949 | 1.94 | 304 | 108666.3845
1639 | 0.85774 | 108 | 176 | 1 | 0.2997 | 1.94 | 304 | 108732.899
1640 | 0.85827 | 108 | 176 | 1 | 0.29992 | 1.94 | 304 | 108799.3787
1641 | 0.85879 | 108 | 176 | 1 | 0.30014 | 1.94 | 304 | 108865.8236
1642 | 0.85931 | 108 | 176 | 1 | 0.30036 | 1.94 | 304 | 108932.2337
1643 | 0.85984 | 108 | 176 | 1 | 0.30057 | 1.94 | 304 | 108998.6089
1644 | 0.86036 | 108 | 176 | 1 | 0.30079 | 1.94 | 304 | 109064.9493
1645 | 0.86088 | 108 | 176 | 1 | 0.30101 | 1.94 | 304 | 109131.2548
1646 | 0.86141 | 108 | 176 | 1 | 0.30122 | 1.94 | 304 | 109197.5254
1647 | 0.86193 | 108 | 176 | 1 | 0.30144 | 1.94 | 304 | 109263.7609
1648 | 0.86245 | 108 | 176 | 1 | 0.30166 | 1.94 | 304 | 109329.9615
1649 | 0.86298 | 108 | 176 | 1 | 0.30187 | 1.94 | 304 | 109396.127
1650 | 0.8635 | 108 | 176 | 1 | 0.30209 | 1.94 | 304 | 109462.2575
1651 | 0.86402 | 108 | 176 | 1 | 0.30231 | 1.94 | 304 | 109528.3528
1652 | 0.86455 | 108 | 176 | 1 | 0.30252 | 1.94 | 304 | 109594.413
1653 | 0.86507 | 108 | 176 | 1 | 0.30274 | 1.94 | 304 | 109660.438
1654 | 0.86559 | 108 | 176 | 1 | 0.30296 | 1.94 | 304 | 109726.4279
1655 | 0.86612 | 108 | 176 | 1 | 0.30317 | 1.94 | 304 | 109792.3825
1656 | 0.86664 | 108 | 176 | 1 | 0.30339 | 1.94 | 304 | 109858.3018
1657 | 0.86716 | 108 | 176 | 1 | 0.3036 | 1.94 | 304 | 109924.1858
1658 | 0.86769 | 108 | 176 | 1 | 0.30382 | 1.94 | 304 | 109990.0345
1659 | 0.86821 | 108 | 176 | 1 | 0.30404 | 1.94 | 304 | 110055.8479
1660 | 0.86873 | 108 | 176 | 1 | 0.30425 | 1.94 | 304 | 110121.6258
1661 | 0.86926 | 108 | 176 | 1 | 0.30447 | 1.94 | 304 | 110187.3683
1662 | 0.86978 | 108 | 176 | 1 | 0.30468 | 1.94 | 304 | 110253.0754
1663 | 0.8703 | 108 | 176 | 1 | 0.3049 | 1.94 | 304 | 110318.7469
1664 | 0.87083 | 108 | 176 | 1 | 0.30511 | 1.94 | 304 | 110384.3829
1665 | 0.87135 | 108 | 176 | 1 | 0.30533 | 1.94 | 304 | 110449.9834
1666 | 0.87187 | 108 | 176 | 1 | 0.30554 | 1.94 | 304 | 110515.5483
1667 | 0.8724 | 108 | 176 | 1 | 0.30576 | 1.94 | 304 | 110581.0775
1668 | 0.87292 | 108 | 176 | 1 | 0.30597 | 1.94 | 304 | 110646.5711
1669 | 0.87344 | 108 | 176 | 1 | 0.30619 | 1.94 | 304 | 110712.0291
1670 | 0.87397 | 108 | 176 | 1 | 0.3064 | 1.94 | 304 | 110777.4512
1671 | 0.87449 | 108 | 176 | 1 | 0.30662 | 1.94 | 304 | 110842.8377
1672 | 0.87501 | 108 | 176 | 1 | 0.30683 | 1.94 | 304 | 110908.1883
1673 | 0.87554 | 108 | 176 | 1 | 0.30705 | 1.94 | 304 | 110973.5032
1674 | 0.87606 | 108 | 176 | 1 | 0.30726 | 1.94 | 304 | 111038.7822
1675 | 0.87658 | 108 | 176 | 1 | 0.30748 | 1.94 | 304 | 111104.0253
1676 | 0.87711 | 108 | 176 | 1 | 0.30769 | 1.94 | 304 | 111169.2325
1677 | 0.87763 | 108 | 176 | 1 | 0.30791 | 1.94 | 304 | 111234.4038
1678 | 0.87815 | 108 | 176 | 1 | 0.30812 | 1.94 | 304 | 111299.5391
1679 | 0.87868 | 108 | 176 | 1 | 0.30833 | 1.94 | 304 | 111364.6384
1680 | 0.8792 | 108 | 176 | 1 | 0.30855 | 1.94 | 304 | 111429.7016
1681 | 0.87972 | 108 | 176 | 1 | 0.30876 | 1.94 | 304 | 111494.7288
1682 | 0.88025 | 108 | 176 | 1 | 0.30898 | 1.94 | 304 | 111559.7199
1683 | 0.88077 | 108 | 176 | 1 | 0.30919 | 1.94 | 304 | 111624.6748
1684 | 0.88129 | 108 | 176 | 1 | 0.3094 | 1.94 | 304 | 111689.5936
1685 | 0.88182 | 108 | 176 | 1 | 0.30962 | 1.94 | 304 | 111754.4762
1686 | 0.88234 | 108 | 176 | 1 | 0.30983 | 1.94 | 304 | 111819.3225
1687 | 0.88286 | 108 | 176 | 1 | 0.31004 | 1.94 | 304 | 111884.1326
1688 | 0.88339 | 108 | 176 | 1 | 0.31026 | 1.94 | 304 | 111948.9065
1689 | 0.88391 | 108 | 176 | 1 | 0.31047 | 1.94 | 304 | 112013.6439
1690 | 0.88443 | 108 | 176 | 1 | 0.31068 | 1.94 | 304 | 112078.3451
1691 | 0.88496 | 108 | 176 | 1 | 0.31089 | 1.94 | 304 | 112143.0098
1692 | 0.88548 | 108 | 176 | 1 | 0.31111 | 1.94 | 304 | 112207.6382
1693 | 0.886 | 108 | 176 | 1 | 0.31132 | 1.94 | 304 | 112272.2301
1694 | 0.88653 | 108 | 176 | 1 | 0.31153 | 1.94 | 304 | 112336.7855
1695 | 0.88705 | 108 | 176 | 1 | 0.31174 | 1.94 | 304 | 112401.3044
1696 | 0.88757 | 108 | 176 | 1 | 0.31196 | 1.94 | 304 | 112465.7868
1697 | 0.8881 | 108 | 176 | 1 | 0.31217 | 1.94 | 304 | 112530.2325
1698 | 0.88862 | 108 | 176 | 1 | 0.31238 | 1.94 | 304 | 112594.6417
1699 | 0.88914 | 108 | 176 | 1 | 0.31259 | 1.94 | 304 | 112659.0143
1700 | 0.88967 | 108 | 176 | 1 | 0.31281 | 1.94 | 304 | 112723.3502
1701 | 0.89019 | 108 | 176 | 1 | 0.31302 | 1.94 | 304 | 112787.6494
1702 | 0.89071 | 108 | 176 | 1 | 0.31323 | 1.94 | 304 | 112851.9118
1703 | 0.89124 | 108 | 176 | 1 | 0.31344 | 1.94 | 304 | 112916.1376
1704 | 0.89176 | 108 | 176 | 1 | 0.31365 | 1.94 | 304 | 112980.3265
1705 | 0.89228 | 108 | 176 | 1 | 0.31386 | 1.94 | 304 | 113044.4786
1706 | 0.89281 | 108 | 176 | 1 | 0.31408 | 1.94 | 304 | 113108.5938
1707 | 0.89333 | 108 | 176 | 1 | 0.31429 | 1.94 | 304 | 113172.6722
1708 | 0.89385 | 108 | 176 | 1 | 0.3145 | 1.94 | 304 | 113236.7137
1709 | 0.89438 | 108 | 176 | 1 | 0.31471 | 1.94 | 304 | 113300.7182
1710 | 0.8949 | 108 | 176 | 1 | 0.31492 | 1.94 | 304 | 113364.6857
1711 | 0.89542 | 108 | 176 | 1 | 0.31513 | 1.94 | 304 | 113428.6163
1712 | 0.89595 | 108 | 176 | 1 | 0.31534 | 1.94 | 304 | 113492.5098
1713 | 0.89647 | 108 | 176 | 1 | 0.31555 | 1.94 | 304 | 113556.3662
1714 | 0.89699 | 108 | 176 | 1 | 0.31576 | 1.94 | 304 | 113620.1856
1715 | 0.89752 | 108 | 176 | 1 | 0.31597 | 1.94 | 304 | 113683.9678
1716 | 0.89804 | 108 | 176 | 1 | 0.31618 | 1.94 | 304 | 113747.7128
1717 | 0.89856 | 108 | 176 | 1 | 0.31639 | 1.94 | 304 | 113811.4207
1718 | 0.89909 | 108 | 176 | 1 | 0.3166 | 1.94 | 304 | 113875.0914
1719 | 0.89961 | 108 | 176 | 1 | 0.31682 | 1.94 | 304 | 113938.7248
1720 | 0.90013 | 108 | 176 | 1 | 0.31703 | 1.94 | 304 | 114002.3209
1721 | 0.90066 | 108 | 176 | 1 | 0.31724 | 1.94 | 304 | 114065.8797
1722 | 0.90118 | 108 | 176 | 1 | 0.31744 | 1.94 | 304 | 114129.4012
1723 | 0.9017 | 108 | 176 | 1 | 0.31765 | 1.94 | 304 | 114192.8853
1724 | 0.90223 | 108 | 176 | 1 | 0.31786 | 1.94 | 304 | 114256.332
1725 | 0.90275 | 108 | 176 | 1 | 0.31807 | 1.94 | 304 | 114319.7413
1726 | 0.90327 | 108 | 176 | 1 | 0.31828 | 1.94 | 304 | 114383.1131
1727 | 0.9038 | 108 | 176 | 1 | 0.31849 | 1.94 | 304 | 114446.4474
1728 | 0.90432 | 108 | 176 | 1 | 0.3187 | 1.94 | 304 | 114509.7443
1729 | 0.90484 | 108 | 176 | 1 | 0.31891 | 1.94 | 304 | 114573.0035
1730 | 0.90537 | 108 | 176 | 1 | 0.31912 | 1.94 | 304 | 114636.2252
1731 | 0.90589 | 108 | 176 | 1 | 0.31933 | 1.94 | 304 | 114699.4092
1732 | 0.90641 | 108 | 176 | 1 | 0.31954 | 1.94 | 304 | 114762.5557
1733 | 0.90694 | 108 | 176 | 1 | 0.31975 | 1.94 | 304 | 114825.6644
1734 | 0.90746 | 108 | 176 | 1 | 0.31996 | 1.94 | 304 | 114888.7355
1735 | 0.90798 | 108 | 176 | 1 | 0.32016 | 1.94 | 304 | 114951.7688
1736 | 0.90851 | 108 | 176 | 1 | 0.32037 | 1.94 | 304 | 115014.7643
1737 | 0.90903 | 108 | 176 | 1 | 0.32058 | 1.94 | 304 | 115077.7221
1738 | 0.90955 | 108 | 176 | 1 | 0.32079 | 1.94 | 304 | 115140.642
1739 | 0.91008 | 108 | 176 | 1 | 0.321 | 1.94 | 304 | 115203.5241
1740 | 0.9106 | 108 | 176 | 1 | 0.3212 | 1.94 | 304 | 115266.3683
1741 | 0.91112 | 108 | 176 | 1 | 0.32141 | 1.94 | 304 | 115329.1746
1742 | 0.91165 | 108 | 176 | 1 | 0.32162 | 1.94 | 304 | 115391.943
1743 | 0.91217 | 108 | 176 | 1 | 0.32183 | 1.94 | 304 | 115454.6734
1744 | 0.91269 | 108 | 176 | 1 | 0.32204 | 1.94 | 304 | 115517.3658
1745 | 0.91322 | 108 | 176 | 1 | 0.32224 | 1.94 | 304 | 115580.0201
1746 | 0.91374 | 108 | 176 | 1 | 0.32245 | 1.94 | 304 | 115642.6364
1747 | 0.91426 | 108 | 176 | 1 | 0.32266 | 1.94 | 304 | 115705.2147
1748 | 0.91479 | 108 | 176 | 1 | 0.32286 | 1.94 | 304 | 115767.7548
1749 | 0.91531 | 108 | 176 | 1 | 0.32307 | 1.94 | 304 | 115830.2567
1750 | 0.91583 | 108 | 176 | 1 | 0.32328 | 1.94 | 304 | 115892.7205
1751 | 0.91636 | 108 | 176 | 1 | 0.32349 | 1.94 | 304 | 115955.1461
1752 | 0.91688 | 108 | 176 | 1 | 0.32369 | 1.94 | 304 | 116017.5334
1753 | 0.9174 | 108 | 176 | 1 | 0.3239 | 1.94 | 304 | 116079.8825
1754 | 0.91793 | 108 | 176 | 1 | 0.32411 | 1.94 | 304 | 116142.1932
1755 | 0.91845 | 108 | 176 | 1 | 0.32431 | 1.94 | 304 | 116204.4657
1756 | 0.91897 | 108 | 176 | 1 | 0.32452 | 1.94 | 304 | 116266.6998
1757 | 0.9195 | 108 | 176 | 1 | 0.32472 | 1.94 | 304 | 116328.8955
1758 | 0.92002 | 108 | 176 | 1 | 0.32493 | 1.94 | 304 | 116391.0528
1759 | 0.92054 | 108 | 176 | 1 | 0.32514 | 1.94 | 304 | 116453.1717
1760 | 0.92107 | 108 | 176 | 1 | 0.32534 | 1.94 | 304 | 116515.252
1761 | 0.92159 | 108 | 176 | 1 | 0.32555 | 1.94 | 304 | 116577.2939
1762 | 0.92211 | 108 | 176 | 1 | 0.32575 | 1.94 | 304 | 116639.2973
1763 | 0.92264 | 108 | 176 | 1 | 0.32596 | 1.94 | 304 | 116701.2621
1764 | 0.92316 | 108 | 176 | 1 | 0.32617 | 1.94 | 304 | 116763.1883
1765 | 0.92368 | 108 | 176 | 1 | 0.32637 | 1.94 | 304 | 116825.0759
1766 | 0.92421 | 108 | 176 | 1 | 0.32658 | 1.94 | 304 | 116886.9249
1767 | 0.92473 | 108 | 176 | 1 | 0.32678 | 1.94 | 304 | 116948.7352
1768 | 0.92525 | 108 | 176 | 1 | 0.32699 | 1.94 | 304 | 117010.5068
1769 | 0.92578 | 108 | 176 | 1 | 0.32719 | 1.94 | 304 | 117072.2396
1770 | 0.9263 | 108 | 176 | 1 | 0.3274 | 1.94 | 304 | 117133.9337
1771 | 0.92682 | 108 | 176 | 1 | 0.3276 | 1.94 | 304 | 117195.5891
1772 | 0.92735 | 108 | 176 | 1 | 0.32781 | 1.94 | 304 | 117257.2055
1773 | 0.92787 | 108 | 176 | 1 | 0.32801 | 1.94 | 304 | 117318.7832
1774 | 0.92839 | 108 | 176 | 1 | 0.32821 | 1.94 | 304 | 117380.322
1775 | 0.92892 | 108 | 176 | 1 | 0.32842 | 1.94 | 304 | 117441.8218
1776 | 0.92944 | 108 | 176 | 1 | 0.32862 | 1.94 | 304 | 117503.2828
1777 | 0.92996 | 108 | 176 | 1 | 0.32883 | 1.94 | 304 | 117564.7047
1778 | 0.93049 | 108 | 176 | 1 | 0.32903 | 1.94 | 304 | 117626.0877
1779 | 0.93101 | 108 | 176 | 1 | 0.32924 | 1.94 | 304 | 117687.4317
1780 | 0.93153 | 108 | 176 | 1 | 0.32944 | 1.94 | 304 | 117748.7366
1781 | 0.93206 | 108 | 176 | 1 | 0.32964 | 1.94 | 304 | 117810.0024
1782 | 0.93258 | 108 | 176 | 1 | 0.32985 | 1.94 | 304 | 117871.2292
1783 | 0.9331 | 108 | 176 | 1 | 0.33005 | 1.94 | 304 | 117932.4168
1784 | 0.93363 | 108 | 176 | 1 | 0.33025 | 1.94 | 304 | 117993.5652
1785 | 0.93415 | 108 | 176 | 1 | 0.33046 | 1.94 | 304 | 118054.6745
1786 | 0.93467 | 108 | 176 | 1 | 0.33066 | 1.94 | 304 | 118115.7445
1787 | 0.9352 | 108 | 176 | 1 | 0.33086 | 1.94 | 304 | 118176.7753
1788 | 0.93572 | 108 | 176 | 1 | 0.33107 | 1.94 | 304 | 118237.7669
1789 | 0.93624 | 108 | 176 | 1 | 0.33127 | 1.94 | 304 | 118298.7191
1790 | 0.93677 | 108 | 176 | 1 | 0.33147 | 1.94 | 304 | 118359.632
1791 | 0.93729 | 108 | 176 | 1 | 0.33167 | 1.94 | 304 | 118420.5055
1792 | 0.93781 | 108 | 176 | 1 | 0.33188 | 1.94 | 304 | 118481.3396
1793 | 0.93834 | 108 | 176 | 1 | 0.33208 | 1.94 | 304 | 118542.1343
1794 | 0.93886 | 108 | 176 | 1 | 0.33228 | 1.94 | 304 | 118602.8896
1795 | 0.93938 | 108 | 176 | 1 | 0.33248 | 1.94 | 304 | 118663.6054
1796 | 0.93991 | 108 | 176 | 1 | 0.33268 | 1.94 | 304 | 118724.2817
1797 | 0.94043 | 108 | 176 | 1 | 0.33289 | 1.94 | 304 | 118784.9185
1798 | 0.94095 | 108 | 176 | 1 | 0.33309 | 1.94 | 304 | 118845.5158
1799 | 0.94148 | 108 | 176 | 1 | 0.33329 | 1.94 | 304 | 118906.0734
1800 | 0.942 | 108 | 176 | 1 | 0.33349 | 1.94 | 304 | 118966.5914
1801 | 0.94252 | 108 | 176 | 1 | 0.33369 | 1.94 | 304 | 119027.0698
1802 | 0.94305 | 108 | 176 | 1 | 0.33389 | 1.94 | 304 | 119087.5085
1803 | 0.94357 | 108 | 176 | 1 | 0.3341 | 1.94 | 304 | 119147.9076
1804 | 0.94409 | 108 | 176 | 1 | 0.3343 | 1.94 | 304 | 119208.2669
1805 | 0.94462 | 108 | 176 | 1 | 0.3345 | 1.94 | 304 | 119268.5864
1806 | 0.94514 | 108 | 176 | 1 | 0.3347 | 1.94 | 304 | 119328.8662
1807 | 0.94566 | 108 | 176 | 1 | 0.3349 | 1.94 | 304 | 119389.1062
1808 | 0.94619 | 108 | 176 | 1 | 0.3351 | 1.94 | 304 | 119449.3063
1809 | 0.94671 | 108 | 176 | 1 | 0.3353 | 1.94 | 304 | 119509.4666
1810 | 0.94723 | 108 | 176 | 1 | 0.3355 | 1.94 | 304 | 119569.587
1811 | 0.94776 | 108 | 176 | 1 | 0.3357 | 1.94 | 304 | 119629.6674
1812 | 0.94828 | 108 | 176 | 1 | 0.3359 | 1.94 | 304 | 119689.7079
1813 | 0.9488 | 108 | 176 | 1 | 0.3361 | 1.94 | 304 | 119749.7085
1814 | 0.94933 | 108 | 176 | 1 | 0.3363 | 1.94 | 304 | 119809.669
1815 | 0.94985 | 108 | 176 | 1 | 0.3365 | 1.94 | 304 | 119869.5895
1816 | 0.95037 | 108 | 176 | 1 | 0.3367 | 1.94 | 304 | 119929.47
1817 | 0.9509 | 108 | 176 | 1 | 0.3369 | 1.94 | 304 | 119989.3104
1818 | 0.95142 | 108 | 176 | 1 | 0.3371 | 1.94 | 304 | 120049.1106
1819 | 0.95194 | 108 | 176 | 1 | 0.3373 | 1.94 | 304 | 120108.8708
1820 | 0.95247 | 108 | 176 | 1 | 0.3375 | 1.94 | 304 | 120168.5907
1821 | 0.95299 | 108 | 176 | 1 | 0.3377 | 1.94 | 304 | 120228.2705
1822 | 0.95351 | 108 | 176 | 1 | 0.3379 | 1.94 | 304 | 120287.9101
1823 | 0.95404 | 108 | 176 | 1 | 0.3381 | 1.94 | 304 | 120347.5094
1824 | 0.95456 | 108 | 176 | 1 | 0.3383 | 1.94 | 304 | 120407.0684
1825 | 0.95508 | 108 | 176 | 1 | 0.33849 | 1.94 | 304 | 120466.5871
1826 | 0.95561 | 108 | 176 | 1 | 0.33869 | 1.94 | 304 | 120526.0655
1827 | 0.95613 | 108 | 176 | 1 | 0.33889 | 1.94 | 304 | 120585.5036
1828 | 0.95665 | 108 | 176 | 1 | 0.33909 | 1.94 | 304 | 120644.9012
1829 | 0.95718 | 108 | 176 | 1 | 0.33929 | 1.94 | 304 | 120704.2585
1830 | 0.9577 | 108 | 176 | 1 | 0.33949 | 1.94 | 304 | 120763.5753
1831 | 0.95822 | 108 | 176 | 1 | 0.33968 | 1.94 | 304 | 120822.8517
1832 | 0.95875 | 108 | 176 | 1 | 0.33988 | 1.94 | 304 | 120882.0875
1833 | 0.95927 | 108 | 176 | 1 | 0.34008 | 1.94 | 304 | 120941.2829
1834 | 0.95979 | 108 | 176 | 1 | 0.34028 | 1.94 | 304 | 121000.4376
1835 | 0.96032 | 108 | 176 | 1 | 0.34048 | 1.94 | 304 | 121059.5519
1836 | 0.96084 | 108 | 176 | 1 | 0.34067 | 1.94 | 304 | 121118.6255
1837 | 0.96136 | 108 | 176 | 1 | 0.34087 | 1.94 | 304 | 121177.6585
1838 | 0.96189 | 108 | 176 | 1 | 0.34107 | 1.94 | 304 | 121236.6508
1839 | 0.96241 | 108 | 176 | 1 | 0.34126 | 1.94 | 304 | 121295.6025
1840 | 0.96293 | 108 | 176 | 1 | 0.34146 | 1.94 | 304 | 121354.5135
1841 | 0.96346 | 108 | 176 | 1 | 0.34166 | 1.94 | 304 | 121413.3837
1842 | 0.96398 | 108 | 176 | 1 | 0.34185 | 1.94 | 304 | 121472.2131
1843 | 0.9645 | 108 | 176 | 1 | 0.34205 | 1.94 | 304 | 121531.0018
1844 | 0.96503 | 108 | 176 | 1 | 0.34225 | 1.94 | 304 | 121589.7497
1845 | 0.96555 | 108 | 176 | 1 | 0.34244 | 1.94 | 304 | 121648.4567
1846 | 0.96607 | 108 | 176 | 1 | 0.34264 | 1.94 | 304 | 121707.1229
1847 | 0.9666 | 108 | 176 | 1 | 0.34284 | 1.94 | 304 | 121765.7481
1848 | 0.96712 | 108 | 176 | 1 | 0.34303 | 1.94 | 304 | 121824.3325
1849 | 0.96764 | 108 | 176 | 1 | 0.34323 | 1.94 | 304 | 121882.8759
1850 | 0.96817 | 108 | 176 | 1 | 0.34342 | 1.94 | 304 | 121941.3783
1851 | 0.96869 | 108 | 176 | 1 | 0.34362 | 1.94 | 304 | 121999.8397
1852 | 0.96921 | 108 | 176 | 1 | 0.34382 | 1.94 | 304 | 122058.2601
1853 | 0.96974 | 108 | 176 | 1 | 0.34401 | 1.94 | 304 | 122116.6394
1854 | 0.97026 | 108 | 176 | 1 | 0.34421 | 1.94 | 304 | 122174.9777
1855 | 0.97078 | 108 | 176 | 1 | 0.3444 | 1.94 | 304 | 122233.2749
1856 | 0.97131 | 108 | 176 | 1 | 0.3446 | 1.94 | 304 | 122291.5309
1857 | 0.97183 | 108 | 176 | 1 | 0.34479 | 1.94 | 304 | 122349.7458
1858 | 0.97235 | 108 | 176 | 1 | 0.34499 | 1.94 | 304 | 122407.9194
1859 | 0.97288 | 108 | 176 | 1 | 0.34518 | 1.94 | 304 | 122466.0519
1860 | 0.9734 | 108 | 176 | 1 | 0.34538 | 1.94 | 304 | 122524.1431
1861 | 0.97392 | 108 | 176 | 1 | 0.34557 | 1.94 | 304 | 122582.1931
1862 | 0.97445 | 108 | 176 | 1 | 0.34577 | 1.94 | 304 | 122640.2018
1863 | 0.97497 | 108 | 176 | 1 | 0.34596 | 1.94 | 304 | 122698.1692
1864 | 0.97549 | 108 | 176 | 1 | 0.34615 | 1.94 | 304 | 122756.0952
1865 | 0.97602 | 108 | 176 | 1 | 0.34635 | 1.94 | 304 | 122813.9799
1866 | 0.97654 | 108 | 176 | 1 | 0.34654 | 1.94 | 304 | 122871.8231
1867 | 0.97706 | 108 | 176 | 1 | 0.34674 | 1.94 | 304 | 122929.625
1868 | 0.97759 | 108 | 176 | 1 | 0.34693 | 1.94 | 304 | 122987.3854
1869 | 0.97811 | 108 | 176 | 1 | 0.34712 | 1.94 | 304 | 123045.1043
1870 | 0.97863 | 108 | 176 | 1 | 0.34732 | 1.94 | 304 | 123102.7817
1871 | 0.97916 | 108 | 176 | 1 | 0.34751 | 1.94 | 304 | 123160.4176
1872 | 0.97968 | 108 | 176 | 1 | 0.3477 | 1.94 | 304 | 123218.012
1873 | 0.9802 | 108 | 176 | 1 | 0.3479 | 1.94 | 304 | 123275.5648
1874 | 0.98073 | 108 | 176 | 1 | 0.34809 | 1.94 | 304 | 123333.0759
1875 | 0.98125 | 108 | 176 | 1 | 0.34828 | 1.94 | 304 | 123390.5455
1876 | 0.98177 | 108 | 176 | 1 | 0.34847 | 1.94 | 304 | 123447.9734
1877 | 0.9823 | 108 | 176 | 1 | 0.34867 | 1.94 | 304 | 123505.3596
1878 | 0.98282 | 108 | 176 | 1 | 0.34886 | 1.94 | 304 | 123562.7041
1879 | 0.98334 | 108 | 176 | 1 | 0.34905 | 1.94 | 304 | 123620.0069
1880 | 0.98387 | 108 | 176 | 1 | 0.34924 | 1.94 | 304 | 123677.2679
1881 | 0.98439 | 108 | 176 | 1 | 0.34944 | 1.94 | 304 | 123734.4872
1882 | 0.98491 | 108 | 176 | 1 | 0.34963 | 1.94 | 304 | 123791.6646
1883 | 0.98544 | 108 | 176 | 1 | 0.34982 | 1.94 | 304 | 123848.8002
1884 | 0.98596 | 108 | 176 | 1 | 0.35001 | 1.94 | 304 | 123905.894
1885 | 0.98648 | 108 | 176 | 1 | 0.3502 | 1.94 | 304 | 123962.9458
1886 | 0.98701 | 108 | 176 | 1 | 0.35039 | 1.94 | 304 | 124019.9558
1887 | 0.98753 | 108 | 176 | 1 | 0.35059 | 1.94 | 304 | 124076.9238
1888 | 0.98805 | 108 | 176 | 1 | 0.35078 | 1.94 | 304 | 124133.8499
1889 | 0.98858 | 108 | 176 | 1 | 0.35097 | 1.94 | 304 | 124190.7339
1890 | 0.9891 | 108 | 176 | 1 | 0.35116 | 1.94 | 304 | 124247.576
1891 | 0.98962 | 108 | 176 | 1 | 0.35135 | 1.94 | 304 | 124304.376
1892 | 0.99015 | 108 | 176 | 1 | 0.35154 | 1.94 | 304 | 124361.134
1893 | 0.99067 | 108 | 176 | 1 | 0.35173 | 1.94 | 304 | 124417.8499
1894 | 0.99119 | 108 | 176 | 1 | 0.35192 | 1.94 | 304 | 124474.5236
1895 | 0.99172 | 108 | 176 | 1 | 0.35211 | 1.94 | 304 | 124531.1552
1896 | 0.99224 | 108 | 176 | 1 | 0.3523 | 1.94 | 304 | 124587.7447
1897 | 0.99276 | 108 | 176 | 1 | 0.35249 | 1.94 | 304 | 124644.292
1898 | 0.99329 | 108 | 176 | 1 | 0.35268 | 1.94 | 304 | 124700.797
1899 | 0.99381 | 108 | 176 | 1 | 0.35287 | 1.94 | 304 | 124757.2599
1900 | 0.99433 | 108 | 176 | 1 | 0.35306 | 1.94 | 304 | 124813.6804
1901 | 0.99486 | 108 | 176 | 1 | 0.35325 | 1.94 | 304 | 124870.0587
1902 | 0.99538 | 108 | 176 | 1 | 0.35344 | 1.94 | 304 | 124926.3946
1903 | 0.9959 | 108 | 176 | 1 | 0.35363 | 1.94 | 304 | 124982.6883
1904 | 0.99643 | 108 | 176 | 1 | 0.35382 | 1.94 | 304 | 125038.9395
1905 | 0.99695 | 108 | 176 | 1 | 0.35401 | 1.94 | 304 | 125095.1484
1906 | 0.99747 | 108 | 176 | 1 | 0.3542 | 1.94 | 304 | 125151.3148
1907 | 0.998 | 108 | 176 | 1 | 0.35439 | 1.94 | 304 | 125207.4388
1908 | 0.99852 | 108 | 176 | 1 | 0.35457 | 1.94 | 304 | 125263.5204
1909 | 0.99904 | 108 | 176 | 1 | 0.35476 | 1.94 | 304 | 125319.5594
1910 | 0.99957 | 108 | 176 | 1 | 0.35495 | 1.94 | 304 | 125375.556
1911 | 1.0001 | 108 | 176 | 1 | 0.35514 | 1.94 | 304 | 125431.51
1912 | 1.0006 | 108 | 176 | 1 | 0.35533 | 1.94 | 304 | 125487.4214
1913 | 1.0011 | 108 | 176 | 1 | 0.35552 | 1.94 | 304 | 125543.2903
1914 | 1.0017 | 108 | 176 | 1 | 0.3557 | 1.94 | 304 | 125599.1165
1915 | 1.0022 | 108 | 176 | 1 | 0.35589 | 1.94 | 304 | 125654.9001
1916 | 1.0027 | 108 | 176 | 1 | 0.35608 | 1.94 | 304 | 125710.641
1917 | 1.0032 | 108 | 176 | 1 | 0.35627 | 1.94 | 304 | 125766.3393
1918 | 1.0038 | 108 | 176 | 1 | 0.35646 | 1.94 | 304 | 125821.9948
1919 | 1.0043 | 108 | 176 | 1 | 0.35664 | 1.94 | 304 | 125877.6076
1920 | 1.0048 | 108 | 176 | 1 | 0.35683 | 1.94 | 304 | 125933.1777
1921 | 1.0053 | 108 | 176 | 1 | 0.35702 | 1.94 | 304 | 125988.7049
1922 | 1.0058 | 108 | 176 | 1 | 0.3572 | 1.94 | 304 | 126044.1894
1923 | 1.0064 | 108 | 176 | 1 | 0.35739 | 1.94 | 304 | 126099.631
1924 | 1.0069 | 108 | 176 | 1 | 0.35758 | 1.94 | 304 | 126155.0298
1925 | 1.0074 | 108 | 176 | 1 | 0.35776 | 1.94 | 304 | 126210.3856
1926 | 1.0079 | 108 | 176 | 1 | 0.35795 | 1.94 | 304 | 126265.6986
1927 | 1.0085 | 108 | 176 | 1 | 0.35814 | 1.94 | 304 | 126320.9686
1928 | 1.009 | 108 | 176 | 1 | 0.35832 | 1.94 | 304 | 126376.1957
1929 | 1.0095 | 108 | 176 | 1 | 0.35851 | 1.94 | 304 | 126431.3798
1930 | 1.01 | 108 | 176 | 1 | 0.35869 | 1.94 | 304 | 126486.5209
1931 | 1.0106 | 108 | 176 | 1 | 0.35888 | 1.94 | 304 | 126541.6189
1932 | 1.0111 | 108 | 176 | 1 | 0.35907 | 1.94 | 304 | 126596.6739
1933 | 1.0116 | 108 | 176 | 1 | 0.35925 | 1.94 | 304 | 126651.6859
1934 | 1.0121 | 108 | 176 | 1 | 0.35944 | 1.94 | 304 | 126706.6547
1935 | 1.0127 | 108 | 176 | 1 | 0.35962 | 1.94 | 304 | 126761.5804
1936 | 1.0132 | 108 | 176 | 1 | 0.35981 | 1.94 | 304 | 126816.4629
1937 | 1.0137 | 108 | 176 | 1 | 0.35999 | 1.94 | 304 | 126871.3023
1938 | 1.0142 | 108 | 176 | 1 | 0.36018 | 1.94 | 304 | 126926.0985
1939 | 1.0147 | 108 | 176 | 1 | 0.36036 | 1.94 | 304 | 126980.8514
1940 | 1.0153 | 108 | 176 | 1 | 0.36055 | 1.94 | 304 | 127035.5611
1941 | 1.0158 | 108 | 176 | 1 | 0.36073 | 1.94 | 304 | 127090.2276
1942 | 1.0163 | 108 | 176 | 1 | 0.36092 | 1.94 | 304 | 127144.8507
1943 | 1.0168 | 108 | 176 | 1 | 0.3611 | 1.94 | 304 | 127199.4305
1944 | 1.0174 | 108 | 176 | 1 | 0.36128 | 1.94 | 304 | 127253.967
1945 | 1.0179 | 108 | 176 | 1 | 0.36147 | 1.94 | 304 | 127308.4601
1946 | 1.0184 | 108 | 176 | 1 | 0.36165 | 1.94 | 304 | 127362.9098
1947 | 1.0189 | 108 | 176 | 1 | 0.36184 | 1.94 | 304 | 127417.3161
1948 | 1.0195 | 108 | 176 | 1 | 0.36202 | 1.94 | 304 | 127471.679
1949 | 1.02 | 108 | 176 | 1 | 0.3622 | 1.94 | 304 | 127525.9984
1950 | 1.0205 | 108 | 176 | 1 | 0.36239 | 1.94 | 304 | 127580.2743
1951 | 1.021 | 108 | 176 | 1 | 0.36257 | 1.94 | 304 | 127634.5067
1952 | 1.0215 | 108 | 176 | 1 | 0.36275 | 1.94 | 304 | 127688.6956
1953 | 1.0221 | 108 | 176 | 1 | 0.36293 | 1.94 | 304 | 127742.8409
1954 | 1.0226 | 108 | 176 | 1 | 0.36312 | 1.94 | 304 | 127796.9427
1955 | 1.0231 | 108 | 176 | 1 | 0.3633 | 1.94 | 304 | 127851.0008
1956 | 1.0236 | 108 | 176 | 1 | 0.36348 | 1.94 | 304 | 127905.0153
1957 | 1.0242 | 108 | 176 | 1 | 0.36366 | 1.94 | 304 | 127958.9861
1958 | 1.0247 | 108 | 176 | 1 | 0.36385 | 1.94 | 304 | 128012.9133
1959 | 1.0252 | 108 | 176 | 1 | 0.36403 | 1.94 | 304 | 128066.7968
1960 | 1.0257 | 108 | 176 | 1 | 0.36421 | 1.94 | 304 | 128120.6366
1961 | 1.0263 | 108 | 176 | 1 | 0.36439 | 1.94 | 304 | 128174.4326
1962 | 1.0268 | 108 | 176 | 1 | 0.36457 | 1.94 | 304 | 128228.1848
1963 | 1.0273 | 108 | 176 | 1 | 0.36476 | 1.94 | 304 | 128281.8932
1964 | 1.0278 | 108 | 176 | 1 | 0.36494 | 1.94 | 304 | 128335.5579
1965 | 1.0284 | 108 | 176 | 1 | 0.36512 | 1.94 | 304 | 128389.1787
1966 | 1.0289 | 108 | 176 | 1 | 0.3653 | 1.94 | 304 | 128442.7556
1967 | 1.0294 | 108 | 176 | 1 | 0.36548 | 1.94 | 304 | 128496.2886
1968 | 1.0299 | 108 | 176 | 1 | 0.36566 | 1.94 | 304 | 128549.7778
1969 | 1.0304 | 108 | 176 | 1 | 0.36584 | 1.94 | 304 | 128603.223
1970 | 1.031 | 108 | 176 | 1 | 0.36602 | 1.94 | 304 | 128656.6242
1971 | 1.0315 | 108 | 176 | 1 | 0.3662 | 1.94 | 304 | 128709.9815
1972 | 1.032 | 108 | 176 | 1 | 0.36638 | 1.94 | 304 | 128763.2947
1973 | 1.0325 | 108 | 176 | 1 | 0.36656 | 1.94 | 304 | 128816.5639
1974 | 1.0331 | 108 | 176 | 1 | 0.36674 | 1.94 | 304 | 128869.7891
1975 | 1.0336 | 108 | 176 | 1 | 0.36692 | 1.94 | 304 | 128922.9702
1976 | 1.0341 | 108 | 176 | 1 | 0.3671 | 1.94 | 304 | 128976.1073
1977 | 1.0346 | 108 | 176 | 1 | 0.36728 | 1.94 | 304 | 129029.2002
1978 | 1.0352 | 108 | 176 | 1 | 0.36746 | 1.94 | 304 | 129082.2489
1979 | 1.0357 | 108 | 176 | 1 | 0.36764 | 1.94 | 304 | 129135.2535
1980 | 1.0362 | 108 | 176 | 1 | 0.36782 | 1.94 | 304 | 129188.2139
1981 | 1.0367 | 108 | 176 | 1 | 0.368 | 1.94 | 304 | 129241.1301
1982 | 1.0372 | 108 | 176 | 1 | 0.36818 | 1.94 | 304 | 129294.0021
1983 | 1.0378 | 108 | 176 | 1 | 0.36836 | 1.94 | 304 | 129346.8298
1984 | 1.0383 | 108 | 176 | 1 | 0.36854 | 1.94 | 304 | 129399.6132
1985 | 1.0388 | 108 | 176 | 1 | 0.36872 | 1.94 | 304 | 129452.3523
1986 | 1.0393 | 108 | 176 | 1 | 0.3689 | 1.94 | 304 | 129505.0471
1987 | 1.0399 | 108 | 176 | 1 | 0.36907 | 1.94 | 304 | 129557.6976
1988 | 1.0404 | 108 | 176 | 1 | 0.36925 | 1.94 | 304 | 129610.3036
1989 | 1.0409 | 108 | 176 | 1 | 0.36943 | 1.94 | 304 | 129662.8653
1990 | 1.0414 | 108 | 176 | 1 | 0.36961 | 1.94 | 304 | 129715.3826
1991 | 1.042 | 108 | 176 | 1 | 0.36979 | 1.94 | 304 | 129767.8554
1992 | 1.0425 | 108 | 176 | 1 | 0.36996 | 1.94 | 304 | 129820.2838
1993 | 1.043 | 108 | 176 | 1 | 0.37014 | 1.94 | 304 | 129872.6677
1994 | 1.0435 | 108 | 176 | 1 | 0.37032 | 1.94 | 304 | 129925.0071
1995 | 1.044 | 108 | 176 | 1 | 0.3705 | 1.94 | 304 | 129977.3019
1996 | 1.0446 | 108 | 176 | 1 | 0.37067 | 1.94 | 304 | 130029.5522
1997 | 1.0451 | 108 | 176 | 1 | 0.37085 | 1.94 | 304 | 130081.7579
1998 | 1.0456 | 108 | 176 | 1 | 0.37103 | 1.94 | 304 | 130133.919
1999 | 1.0461 | 108 | 176 | 1 | 0.3712 | 1.94 | 304 | 130186.0356
2000 | 1.0467 | 108 | 176 | 1 | 0.37138 | 1.94 | 304 | 130238.1074
2001 | 1.0472 | 108 | 176 | 1 | 0.37156 | 1.94 | 304 | 130290.1346
2002 | 1.0477 | 108 | 176 | 1 | 0.37173 | 1.94 | 304 | 130342.1171
2003 | 1.0482 | 108 | 176 | 1 | 0.37191 | 1.94 | 304 | 130394.0549
2004 | 1.0488 | 108 | 176 | 1 | 0.37208 | 1.94 | 304 | 130445.948
2005 | 1.0493 | 108 | 176 | 1 | 0.37226 | 1.94 | 304 | 130497.7963
2006 | 1.0498 | 108 | 176 | 1 | 0.37244 | 1.94 | 304 | 130549.5999
2007 | 1.0503 | 108 | 176 | 1 | 0.37261 | 1.94 | 304 | 130601.3586
2008 | 1.0509 | 108 | 176 | 1 | 0.37279 | 1.94 | 304 | 130653.0725
2009 | 1.0514 | 108 | 176 | 1 | 0.37296 | 1.94 | 304 | 130704.7416
2010 | 1.0519 | 108 | 176 | 1 | 0.37314 | 1.94 | 304 | 130756.3658
2011 | 1.0524 | 108 | 176 | 1 | 0.37331 | 1.94 | 304 | 130807.9451
2012 | 1.0529 | 108 | 176 | 1 | 0.37349 | 1.94 | 304 | 130859.4796
2013 | 1.0535 | 108 | 176 | 1 | 0.37366 | 1.94 | 304 | 130910.969
2014 | 1.054 | 108 | 176 | 1 | 0.37384 | 1.94 | 304 | 130962.4136
2015 | 1.0545 | 108 | 176 | 1 | 0.37401 | 1.94 | 304 | 131013.8131
2016 | 1.055 | 108 | 176 | 1 | 0.37419 | 1.94 | 304 | 131065.1677
2017 | 1.0556 | 108 | 176 | 1 | 0.37436 | 1.94 | 304 | 131116.4772
2018 | 1.0561 | 108 | 176 | 1 | 0.37453 | 1.94 | 304 | 131167.7417
2019 | 1.0566 | 108 | 176 | 1 | 0.37471 | 1.94 | 304 | 131218.9611
2020 | 1.0571 | 108 | 176 | 1 | 0.37488 | 1.94 | 304 | 131270.1355
2021 | 1.0577 | 108 | 176 | 1 | 0.37506 | 1.94 | 304 | 131321.2647
2022 | 1.0582 | 108 | 176 | 1 | 0.37523 | 1.94 | 304 | 131372.3488
2023 | 1.0587 | 108 | 176 | 1 | 0.3754 | 1.94 | 304 | 131423.3878
2024 | 1.0592 | 108 | 176 | 1 | 0.37558 | 1.94 | 304 | 131474.3815
2025 | 1.0597 | 108 | 176 | 1 | 0.37575 | 1.94 | 304 | 131525.3301
2026 | 1.0603 | 108 | 176 | 1 | 0.37592 | 1.94 | 304 | 131576.2335
2027 | 1.0608 | 108 | 176 | 1 | 0.3761 | 1.94 | 304 | 131627.0916
2028 | 1.0613 | 108 | 176 | 1 | 0.37627 | 1.94 | 304 | 131677.9045
2029 | 1.0618 | 108 | 176 | 1 | 0.37644 | 1.94 | 304 | 131728.6721
2030 | 1.0624 | 108 | 176 | 1 | 0.37661 | 1.94 | 304 | 131779.3943
2031 | 1.0629 | 108 | 176 | 1 | 0.37679 | 1.94 | 304 | 131830.0713
2032 | 1.0634 | 108 | 176 | 1 | 0.37696 | 1.94 | 304 | 131880.7029
2033 | 1.0639 | 108 | 176 | 1 | 0.37713 | 1.94 | 304 | 131931.2891
2034 | 1.0645 | 108 | 176 | 1 | 0.3773 | 1.94 | 304 | 131981.83
2035 | 1.065 | 108 | 176 | 1 | 0.37747 | 1.94 | 304 | 132032.3254
2036 | 1.0655 | 108 | 176 | 1 | 0.37764 | 1.94 | 304 | 132082.7754
2037 | 1.066 | 108 | 176 | 1 | 0.37782 | 1.94 | 304 | 132133.1799
2038 | 1.0666 | 108 | 176 | 1 | 0.37799 | 1.94 | 304 | 132183.539
2039 | 1.0671 | 108 | 176 | 1 | 0.37816 | 1.94 | 304 | 132233.8525
2040 | 1.0676 | 108 | 176 | 1 | 0.37833 | 1.94 | 304 | 132284.1206
2041 | 1.0681 | 108 | 176 | 1 | 0.3785 | 1.94 | 304 | 132334.3431
2042 | 1.0686 | 108 | 176 | 1 | 0.37867 | 1.94 | 304 | 132384.52
2043 | 1.0692 | 108 | 176 | 1 | 0.37884 | 1.94 | 304 | 132434.6514
2044 | 1.0697 | 108 | 176 | 1 | 0.37901 | 1.94 | 304 | 132484.7371
2045 | 1.0702 | 108 | 176 | 1 | 0.37918 | 1.94 | 304 | 132534.7772
2046 | 1.0707 | 108 | 176 | 1 | 0.37935 | 1.94 | 304 | 132584.7717
2047 | 1.0713 | 108 | 176 | 1 | 0.37952 | 1.94 | 304 | 132634.7205
2048 | 1.0718 | 108 | 176 | 1 | 0.37969 | 1.94 | 304 | 132684.6236
2049 | 1.0723 | 108 | 176 | 1 | 0.37986 | 1.94 | 304 | 132734.481
2050 | 1.0728 | 108 | 176 | 1 | 0.38003 | 1.94 | 304 | 132784.2927
2051 | 1.0734 | 108 | 176 | 1 | 0.3802 | 1.94 | 304 | 132834.0586
2052 | 1.0739 | 108 | 176 | 1 | 0.38037 | 1.94 | 304 | 132883.7787
2053 | 1.0744 | 108 | 176 | 1 | 0.38054 | 1.94 | 304 | 132933.453
2054 | 1.0749 | 108 | 176 | 1 | 0.38071 | 1.94 | 304 | 132983.0815
2055 | 1.0755 | 108 | 176 | 1 | 0.38088 | 1.94 | 304 | 133032.6642
2056 | 1.076 | 108 | 176 | 1 | 0.38105 | 1.94 | 304 | 133082.201
2057 | 1.0765 | 108 | 176 | 1 | 0.38121 | 1.94 | 304 | 133131.692
2058 | 1.077 | 108 | 176 | 1 | 0.38138 | 1.94 | 304 | 133181.137
2059 | 1.0775 | 108 | 176 | 1 | 0.38155 | 1.94 | 304 | 133230.5361
2060 | 1.0781 | 108 | 176 | 1 | 0.38172 | 1.94 | 304 | 133279.8893
2061 | 1.0786 | 108 | 176 | 1 | 0.38189 | 1.94 | 304 | 133329.1965
2062 | 1.0791 | 108 | 176 | 1 | 0.38205 | 1.94 | 304 | 133378.4577
2063 | 1.0796 | 108 | 176 | 1 | 0.38222 | 1.94 | 304 | 133427.6729
2064 | 1.0802 | 108 | 176 | 1 | 0.38239 | 1.94 | 304 | 133476.8421
2065 | 1.0807 | 108 | 176 | 1 | 0.38256 | 1.94 | 304 | 133525.9652
2066 | 1.0812 | 108 | 176 | 1 | 0.38272 | 1.94 | 304 | 133575.0423
2067 | 1.0817 | 108 | 176 | 1 | 0.38289 | 1.94 | 304 | 133624.0732
2068 | 1.0823 | 108 | 176 | 1 | 0.38306 | 1.94 | 304 | 133673.0581
2069 | 1.0828 | 108 | 176 | 1 | 0.38322 | 1.94 | 304 | 133721.9968
2070 | 1.0833 | 108 | 176 | 1 | 0.38339 | 1.94 | 304 | 133770.8894
2071 | 1.0838 | 108 | 176 | 1 | 0.38356 | 1.94 | 304 | 133819.7358
2072 | 1.0843 | 108 | 176 | 1 | 0.38372 | 1.94 | 304 | 133868.536
2073 | 1.0849 | 108 | 176 | 1 | 0.38389 | 1.94 | 304 | 133917.29
2074 | 1.0854 | 108 | 176 | 1 | 0.38406 | 1.94 | 304 | 133965.9978
2075 | 1.0859 | 108 | 176 | 1 | 0.38422 | 1.94 | 304 | 134014.6593
2076 | 1.0864 | 108 | 176 | 1 | 0.38439 | 1.94 | 304 | 134063.2745
2077 | 1.087 | 108 | 176 | 1 | 0.38455 | 1.94 | 304 | 134111.8434
2078 | 1.0875 | 108 | 176 | 1 | 0.38472 | 1.94 | 304 | 134160.366
2079 | 1.088 | 108 | 176 | 1 | 0.38489 | 1.94 | 304 | 134208.8423
2080 | 1.0885 | 108 | 176 | 1 | 0.38505 | 1.94 | 304 | 134257.2722
2081 | 1.0891 | 108 | 176 | 1 | 0.38522 | 1.94 | 304 | 134305.6557
2082 | 1.0896 | 108 | 176 | 1 | 0.38538 | 1.94 | 304 | 134353.9929
2083 | 1.0901 | 108 | 176 | 1 | 0.38554 | 1.94 | 304 | 134402.2836
2084 | 1.0906 | 108 | 176 | 1 | 0.38571 | 1.94 | 304 | 134450.5279
2085 | 1.0912 | 108 | 176 | 1 | 0.38587 | 1.94 | 304 | 134498.7257
2086 | 1.0917 | 108 | 176 | 1 | 0.38604 | 1.94 | 304 | 134546.877
2087 | 1.0922 | 108 | 176 | 1 | 0.3862 | 1.94 | 304 | 134594.9818
2088 | 1.0927 | 108 | 176 | 1 | 0.38637 | 1.94 | 304 | 134643.0402
2089 | 1.0932 | 108 | 176 | 1 | 0.38653 | 1.94 | 304 | 134691.0519
2090 | 1.0938 | 108 | 176 | 1 | 0.38669 | 1.94 | 304 | 134739.0171
2091 | 1.0943 | 108 | 176 | 1 | 0.38686 | 1.94 | 304 | 134786.9358
2092 | 1.0948 | 108 | 176 | 1 | 0.38702 | 1.94 | 304 | 134834.8078
2093 | 1.0953 | 108 | 176 | 1 | 0.38718 | 1.94 | 304 | 134882.6332
2094 | 1.0959 | 108 | 176 | 1 | 0.38735 | 1.94 | 304 | 134930.412
2095 | 1.0964 | 108 | 176 | 1 | 0.38751 | 1.94 | 304 | 134978.1441
2096 | 1.0969 | 108 | 176 | 1 | 0.38767 | 1.94 | 304 | 135025.8295
2097 | 1.0974 | 108 | 176 | 1 | 0.38784 | 1.94 | 304 | 135073.4682
2098 | 1.098 | 108 | 176 | 1 | 0.388 | 1.94 | 304 | 135121.0602
2099 | 1.0985 | 108 | 176 | 1 | 0.38816 | 1.94 | 304 | 135168.6054
2100 | 1.099 | 108 | 176 | 1 | 0.38832 | 1.94 | 304 | 135216.1039
2101 | 1.0995 | 108 | 176 | 1 | 0.38849 | 1.94 | 304 | 135263.5556
2102 | 1.1 | 108 | 176 | 1 | 0.38865 | 1.94 | 304 | 135310.9605
2103 | 1.1006 | 108 | 176 | 1 | 0.38881 | 1.94 | 304 | 135358.3186
2104 | 1.1011 | 108 | 176 | 1 | 0.38897 | 1.94 | 304 | 135405.6298
2105 | 1.1016 | 108 | 176 | 1 | 0.38913 | 1.94 | 304 | 135452.8942
2106 | 1.1021 | 108 | 176 | 1 | 0.38929 | 1.94 | 304 | 135500.1117
2107 | 1.1027 | 108 | 176 | 1 | 0.38945 | 1.94 | 304 | 135547.2823
2108 | 1.1032 | 108 | 176 | 1 | 0.38962 | 1.94 | 304 | 135594.406
2109 | 1.1037 | 108 | 176 | 1 | 0.38978 | 1.94 | 304 | 135641.4827
2110 | 1.1042 | 108 | 176 | 1 | 0.38994 | 1.94 | 304 | 135688.5125
2111 | 1.1048 | 108 | 176 | 1 | 0.3901 | 1.94 | 304 | 135735.4953
2112 | 1.1053 | 108 | 176 | 1 | 0.39026 | 1.94 | 304 | 135782.431
2113 | 1.1058 | 108 | 176 | 1 | 0.39042 | 1.94 | 304 | 135829.3198
2114 | 1.1063 | 108 | 176 | 1 | 0.39058 | 1.94 | 304 | 135876.1615
2115 | 1.1068 | 108 | 176 | 1 | 0.39074 | 1.94 | 304 | 135922.9562
2116 | 1.1074 | 108 | 176 | 1 | 0.3909 | 1.94 | 304 | 135969.7038
2117 | 1.1079 | 108 | 176 | 1 | 0.39106 | 1.94 | 304 | 136016.4043
2118 | 1.1084 | 108 | 176 | 1 | 0.39122 | 1.94 | 304 | 136063.0577
2119 | 1.1089 | 108 | 176 | 1 | 0.39138 | 1.94 | 304 | 136109.6639
2120 | 1.1095 | 108 | 176 | 1 | 0.39154 | 1.94 | 304 | 136156.223
2121 | 1.11 | 108 | 176 | 1 | 0.3917 | 1.94 | 304 | 136202.7349
2122 | 1.1105 | 108 | 176 | 1 | 0.39186 | 1.94 | 304 | 136249.1996
2123 | 1.111 | 108 | 176 | 1 | 0.39201 | 1.94 | 304 | 136295.6171
2124 | 1.1116 | 108 | 176 | 1 | 0.39217 | 1.94 | 304 | 136341.9873
2125 | 1.1121 | 108 | 176 | 1 | 0.39233 | 1.94 | 304 | 136388.3103
2126 | 1.1126 | 108 | 176 | 1 | 0.39249 | 1.94 | 304 | 136434.5861
2127 | 1.1131 | 108 | 176 | 1 | 0.39265 | 1.94 | 304 | 136480.8145
2128 | 1.1137 | 108 | 176 | 1 | 0.39281 | 1.94 | 304 | 136526.9956
2129 | 1.1142 | 108 | 176 | 1 | 0.39296 | 1.94 | 304 | 136573.1294
2130 | 1.1147 | 108 | 176 | 1 | 0.39312 | 1.94 | 304 | 136619.2159
2131 | 1.1152 | 108 | 176 | 1 | 0.39328 | 1.94 | 304 | 136665.255
2132 | 1.1157 | 108 | 176 | 1 | 0.39344 | 1.94 | 304 | 136711.2467
2133 | 1.1163 | 108 | 176 | 1 | 0.39359 | 1.94 | 304 | 136757.1909
2134 | 1.1168 | 108 | 176 | 1 | 0.39375 | 1.94 | 304 | 136803.0878
2135 | 1.1173 | 108 | 176 | 1 | 0.39391 | 1.94 | 304 | 136848.9372
2136 | 1.1178 | 108 | 176 | 1 | 0.39406 | 1.94 | 304 | 136894.7391
2137 | 1.1184 | 108 | 176 | 1 | 0.39422 | 1.94 | 304 | 136940.4936
2138 | 1.1189 | 108 | 176 | 1 | 0.39438 | 1.94 | 304 | 136986.2005
2139 | 1.1194 | 108 | 176 | 1 | 0.39453 | 1.94 | 304 | 137031.86
2140 | 1.1199 | 108 | 176 | 1 | 0.39469 | 1.94 | 304 | 137077.4719
2141 | 1.1205 | 108 | 176 | 1 | 0.39485 | 1.94 | 304 | 137123.0362
2142 | 1.121 | 108 | 176 | 1 | 0.395 | 1.94 | 304 | 137168.5529
2143 | 1.1215 | 108 | 176 | 1 | 0.39516 | 1.94 | 304 | 137214.0221
2144 | 1.122 | 108 | 176 | 1 | 0.39531 | 1.94 | 304 | 137259.4436
2145 | 1.1225 | 108 | 176 | 1 | 0.39547 | 1.94 | 304 | 137304.8175
2146 | 1.1231 | 108 | 176 | 1 | 0.39562 | 1.94 | 304 | 137350.1438
2147 | 1.1236 | 108 | 176 | 1 | 0.39578 | 1.94 | 304 | 137395.4223
2148 | 1.1241 | 108 | 176 | 1 | 0.39593 | 1.94 | 304 | 137440.6532
2149 | 1.1246 | 108 | 176 | 1 | 0.39609 | 1.94 | 304 | 137485.8364
2150 | 1.1252 | 108 | 176 | 1 | 0.39624 | 1.94 | 304 | 137530.9718
2151 | 1.1257 | 108 | 176 | 1 | 0.3964 | 1.94 | 304 | 137576.0595
2152 | 1.1262 | 108 | 176 | 1 | 0.39655 | 1.94 | 304 | 137621.0994
2153 | 1.1267 | 108 | 176 | 1 | 0.39671 | 1.94 | 304 | 137666.0916
2154 | 1.1273 | 108 | 176 | 1 | 0.39686 | 1.94 | 304 | 137711.0359
2155 | 1.1278 | 108 | 176 | 1 | 0.39702 | 1.94 | 304 | 137755.9324
2156 | 1.1283 | 108 | 176 | 1 | 0.39717 | 1.94 | 304 | 137800.7811
2157 | 1.1288 | 108 | 176 | 1 | 0.39732 | 1.94 | 304 | 137845.5819
2158 | 1.1294 | 108 | 176 | 1 | 0.39748 | 1.94 | 304 | 137890.3348
2159 | 1.1299 | 108 | 176 | 1 | 0.39763 | 1.94 | 304 | 137935.0398
2160 | 1.1304 | 108 | 176 | 1 | 0.39778 | 1.94 | 304 | 137979.6969
2161 | 1.1309 | 108 | 176 | 1 | 0.39794 | 1.94 | 304 | 138024.3061
2162 | 1.1314 | 108 | 176 | 1 | 0.39809 | 1.94 | 304 | 138068.8673
2163 | 1.132 | 108 | 176 | 1 | 0.39824 | 1.94 | 304 | 138113.3806
2164 | 1.1325 | 108 | 176 | 1 | 0.39839 | 1.94 | 304 | 138157.8458
2165 | 1.133 | 108 | 176 | 1 | 0.39855 | 1.94 | 304 | 138202.2631
2166 | 1.1335 | 108 | 176 | 1 | 0.3987 | 1.94 | 304 | 138246.6323
2167 | 1.1341 | 108 | 176 | 1 | 0.39885 | 1.94 | 304 | 138290.9535
2168 | 1.1346 | 108 | 176 | 1 | 0.399 | 1.94 | 304 | 138335.2266
2169 | 1.1351 | 108 | 176 | 1 | 0.39915 | 1.94 | 304 | 138379.4516
2170 | 1.1356 | 108 | 176 | 1 | 0.39931 | 1.94 | 304 | 138423.6286
2171 | 1.1362 | 108 | 176 | 1 | 0.39946 | 1.94 | 304 | 138467.7574
2172 | 1.1367 | 108 | 176 | 1 | 0.39961 | 1.94 | 304 | 138511.8381
2173 | 1.1372 | 108 | 176 | 1 | 0.39976 | 1.94 | 304 | 138555.8706
2174 | 1.1377 | 108 | 176 | 1 | 0.39991 | 1.94 | 304 | 138599.8549
2175 | 1.1382 | 108 | 176 | 1 | 0.40006 | 1.94 | 304 | 138643.7911
2176 | 1.1388 | 108 | 176 | 1 | 0.40021 | 1.94 | 304 | 138687.679
2177 | 1.1393 | 108 | 176 | 1 | 0.40036 | 1.94 | 304 | 138731.5188
2178 | 1.1398 | 108 | 176 | 1 | 0.40051 | 1.94 | 304 | 138775.3102
2179 | 1.1403 | 108 | 176 | 1 | 0.40066 | 1.94 | 304 | 138819.0534
2180 | 1.1409 | 108 | 176 | 1 | 0.40081 | 1.94 | 304 | 138862.7484
2181 | 1.1414 | 108 | 176 | 1 | 0.40096 | 1.94 | 304 | 138906.395
2182 | 1.1419 | 108 | 176 | 1 | 0.40111 | 1.94 | 304 | 138949.9933
2183 | 1.1424 | 108 | 176 | 1 | 0.40126 | 1.94 | 304 | 138993.5433
2184 | 1.143 | 108 | 176 | 1 | 0.40141 | 1.94 | 304 | 139037.0449
2185 | 1.1435 | 108 | 176 | 1 | 0.40156 | 1.94 | 304 | 139080.4982
2186 | 1.144 | 108 | 176 | 1 | 0.40171 | 1.94 | 304 | 139123.903
2187 | 1.1445 | 108 | 176 | 1 | 0.40186 | 1.94 | 304 | 139167.2595
2188 | 1.1451 | 108 | 176 | 1 | 0.40201 | 1.94 | 304 | 139210.5675
2189 | 1.1456 | 108 | 176 | 1 | 0.40216 | 1.94 | 304 | 139253.8271
2190 | 1.1461 | 108 | 176 | 1 | 0.4023 | 1.94 | 304 | 139297.0382
2191 | 1.1466 | 108 | 176 | 1 | 0.40245 | 1.94 | 304 | 139340.2009
2192 | 1.1471 | 108 | 176 | 1 | 0.4026 | 1.94 | 304 | 139383.315
2193 | 1.1477 | 108 | 176 | 1 | 0.40275 | 1.94 | 304 | 139426.3807
2194 | 1.1482 | 108 | 176 | 1 | 0.4029 | 1.94 | 304 | 139469.3978
2195 | 1.1487 | 108 | 176 | 1 | 0.40304 | 1.94 | 304 | 139512.3663
2196 | 1.1492 | 108 | 176 | 1 | 0.40319 | 1.94 | 304 | 139555.2863
2197 | 1.1498 | 108 | 176 | 1 | 0.40334 | 1.94 | 304 | 139598.1577
2198 | 1.1503 | 108 | 176 | 1 | 0.40349 | 1.94 | 304 | 139640.9805
2199 | 1.1508 | 108 | 176 | 1 | 0.40363 | 1.94 | 304 | 139683.7547
2200 | 1.1513 | 108 | 176 | 1 | 0.40378 | 1.94 | 304 | 139726.4803
2201 | 1.1519 | 108 | 176 | 1 | 0.40393 | 1.94 | 304 | 139769.1571
2202 | 1.1524 | 108 | 176 | 1 | 0.40407 | 1.94 | 304 | 139811.7854
2203 | 1.1529 | 108 | 176 | 1 | 0.40422 | 1.94 | 304 | 139854.3649
2204 | 1.1534 | 108 | 176 | 1 | 0.40437 | 1.94 | 304 | 139896.8957
2205 | 1.154 | 108 | 176 | 1 | 0.40451 | 1.94 | 304 | 139939.3778
2206 | 1.1545 | 108 | 176 | 1 | 0.40466 | 1.94 | 304 | 139981.8111
2207 | 1.155 | 108 | 176 | 1 | 0.4048 | 1.94 | 304 | 140024.1957
2208 | 1.1555 | 108 | 176 | 1 | 0.40495 | 1.94 | 304 | 140066.5315
2209 | 1.156 | 108 | 176 | 1 | 0.4051 | 1.94 | 304 | 140108.8186
2210 | 1.1566 | 108 | 176 | 1 | 0.40524 | 1.94 | 304 | 140151.0568
2211 | 1.1571 | 108 | 176 | 1 | 0.40539 | 1.94 | 304 | 140193.2462
2212 | 1.1576 | 108 | 176 | 1 | 0.40553 | 1.94 | 304 | 140235.3867
2213 | 1.1581 | 108 | 176 | 1 | 0.40568 | 1.94 | 304 | 140277.4784
2214 | 1.1587 | 108 | 176 | 1 | 0.40582 | 1.94 | 304 | 140319.5211
2215 | 1.1592 | 108 | 176 | 1 | 0.40596 | 1.94 | 304 | 140361.515
2216 | 1.1597 | 108 | 176 | 1 | 0.40611 | 1.94 | 304 | 140403.46
2217 | 1.1602 | 108 | 176 | 1 | 0.40625 | 1.94 | 304 | 140445.356
2218 | 1.1608 | 108 | 176 | 1 | 0.4064 | 1.94 | 304 | 140487.2031
2219 | 1.1613 | 108 | 176 | 1 | 0.40654 | 1.94 | 304 | 140529.0013
2220 | 1.1618 | 108 | 176 | 1 | 0.40668 | 1.94 | 304 | 140570.7504
2221 | 1.1623 | 108 | 176 | 1 | 0.40683 | 1.94 | 304 | 140612.4505
2222 | 1.1628 | 108 | 176 | 1 | 0.40697 | 1.94 | 304 | 140654.1016
2223 | 1.1634 | 108 | 176 | 1 | 0.40711 | 1.94 | 304 | 140695.7037
2224 | 1.1639 | 108 | 176 | 1 | 0.40726 | 1.94 | 304 | 140737.2568
2225 | 1.1644 | 108 | 176 | 1 | 0.4074 | 1.94 | 304 | 140778.7607
2226 | 1.1649 | 108 | 176 | 1 | 0.40754 | 1.94 | 304 | 140820.2156
2227 | 1.1655 | 108 | 176 | 1 | 0.40769 | 1.94 | 304 | 140861.6214
2228 | 1.166 | 108 | 176 | 1 | 0.40783 | 1.94 | 304 | 140902.978
2229 | 1.1665 | 108 | 176 | 1 | 0.40797 | 1.94 | 304 | 140944.2856
2230 | 1.167 | 108 | 176 | 1 | 0.40811 | 1.94 | 304 | 140985.5439
2231 | 1.1676 | 108 | 176 | 1 | 0.40825 | 1.94 | 304 | 141026.7531
2232 | 1.1681 | 108 | 176 | 1 | 0.4084 | 1.94 | 304 | 141067.9131
2233 | 1.1686 | 108 | 176 | 1 | 0.40854 | 1.94 | 304 | 141109.0239
2234 | 1.1691 | 108 | 176 | 1 | 0.40868 | 1.94 | 304 | 141150.0855
2235 | 1.1697 | 108 | 176 | 1 | 0.40882 | 1.94 | 304 | 141191.0978
2236 | 1.1702 | 108 | 176 | 1 | 0.40896 | 1.94 | 304 | 141232.0609
2237 | 1.1707 | 108 | 176 | 1 | 0.4091 | 1.94 | 304 | 141272.9747
2238 | 1.1712 | 108 | 176 | 1 | 0.40924 | 1.94 | 304 | 141313.8393
2239 | 1.1717 | 108 | 176 | 1 | 0.40938 | 1.94 | 304 | 141354.6545
2240 | 1.1723 | 108 | 176 | 1 | 0.40952 | 1.94 | 304 | 141395.4204
2241 | 1.1728 | 108 | 176 | 1 | 0.40966 | 1.94 | 304 | 141436.137
2242 | 1.1733 | 108 | 176 | 1 | 0.4098 | 1.94 | 304 | 141476.8042
2243 | 1.1738 | 108 | 176 | 1 | 0.40994 | 1.94 | 304 | 141517.422
2244 | 1.1744 | 108 | 176 | 1 | 0.41008 | 1.94 | 304 | 141557.9905
2245 | 1.1749 | 108 | 176 | 1 | 0.41022 | 1.94 | 304 | 141598.5095
2246 | 1.1754 | 108 | 176 | 1 | 0.41036 | 1.94 | 304 | 141638.9792
2247 | 1.1759 | 108 | 176 | 1 | 0.4105 | 1.94 | 304 | 141679.3994
2248 | 1.1765 | 108 | 176 | 1 | 0.41064 | 1.94 | 304 | 141719.7701
2249 | 1.177 | 108 | 176 | 1 | 0.41078 | 1.94 | 304 | 141760.0914
2250 | 1.1775 | 108 | 176 | 1 | 0.41092 | 1.94 | 304 | 141800.3631
2251 | 1.178 | 108 | 176 | 1 | 0.41106 | 1.94 | 304 | 141840.5854
2252 | 1.1785 | 108 | 176 | 1 | 0.4112 | 1.94 | 304 | 141880.7582
2253 | 1.1791 | 108 | 176 | 1 | 0.41134 | 1.94 | 304 | 141920.8814
2254 | 1.1796 | 108 | 176 | 1 | 0.41147 | 1.94 | 304 | 141960.9551
2255 | 1.1801 | 108 | 176 | 1 | 0.41161 | 1.94 | 304 | 142000.9792
2256 | 1.1806 | 108 | 176 | 1 | 0.41175 | 1.94 | 304 | 142040.9537
2257 | 1.1812 | 108 | 176 | 1 | 0.41189 | 1.94 | 304 | 142080.8786
2258 | 1.1817 | 108 | 176 | 1 | 0.41203 | 1.94 | 304 | 142120.7539
2259 | 1.1822 | 108 | 176 | 1 | 0.41216 | 1.94 | 304 | 142160.5796
2260 | 1.1827 | 108 | 176 | 1 | 0.4123 | 1.94 | 304 | 142200.3556
2261 | 1.1833 | 108 | 176 | 1 | 0.41244 | 1.94 | 304 | 142240.082
2262 | 1.1838 | 108 | 176 | 1 | 0.41257 | 1.94 | 304 | 142279.7587
2263 | 1.1843 | 108 | 176 | 1 | 0.41271 | 1.94 | 304 | 142319.3857
2264 | 1.1848 | 108 | 176 | 1 | 0.41285 | 1.94 | 304 | 142358.9629
2265 | 1.1853 | 108 | 176 | 1 | 0.41298 | 1.94 | 304 | 142398.4905
2266 | 1.1859 | 108 | 176 | 1 | 0.41312 | 1.94 | 304 | 142437.9683
2267 | 1.1864 | 108 | 176 | 1 | 0.41326 | 1.94 | 304 | 142477.3963
2268 | 1.1869 | 108 | 176 | 1 | 0.41339 | 1.94 | 304 | 142516.7746
2269 | 1.1874 | 108 | 176 | 1 | 0.41353 | 1.94 | 304 | 142556.103
2270 | 1.188 | 108 | 176 | 1 | 0.41366 | 1.94 | 304 | 142595.3817
2271 | 1.1885 | 108 | 176 | 1 | 0.4138 | 1.94 | 304 | 142634.6105
2272 | 1.189 | 108 | 176 | 1 | 0.41393 | 1.94 | 304 | 142673.7895
2273 | 1.1895 | 108 | 176 | 1 | 0.41407 | 1.94 | 304 | 142712.9186
2274 | 1.1901 | 108 | 176 | 1 | 0.4142 | 1.94 | 304 | 142751.9979
2275 | 1.1906 | 108 | 176 | 1 | 0.41434 | 1.94 | 304 | 142791.0272
2276 | 1.1911 | 108 | 176 | 1 | 0.41447 | 1.94 | 304 | 142830.0067
2277 | 1.1916 | 108 | 176 | 1 | 0.41461 | 1.94 | 304 | 142868.9362
2278 | 1.1922 | 108 | 176 | 1 | 0.41474 | 1.94 | 304 | 142907.8159
2279 | 1.1927 | 108 | 176 | 1 | 0.41488 | 1.94 | 304 | 142946.6455
2280 | 1.1932 | 108 | 176 | 1 | 0.41501 | 1.94 | 304 | 142985.4252
2281 | 1.1937 | 108 | 176 | 1 | 0.41514 | 1.94 | 304 | 143024.1549
2282 | 1.1942 | 108 | 176 | 1 | 0.41528 | 1.94 | 304 | 143062.8346
2283 | 1.1948 | 108 | 176 | 1 | 0.41541 | 1.94 | 304 | 143101.4643
2284 | 1.1953 | 108 | 176 | 1 | 0.41554 | 1.94 | 304 | 143140.044
2285 | 1.1958 | 108 | 176 | 1 | 0.41568 | 1.94 | 304 | 143178.5736
2286 | 1.1963 | 108 | 176 | 1 | 0.41581 | 1.94 | 304 | 143217.0531
2287 | 1.1969 | 108 | 176 | 1 | 0.41594 | 1.94 | 304 | 143255.4826
2288 | 1.1974 | 108 | 176 | 1 | 0.41607 | 1.94 | 304 | 143293.862
2289 | 1.1979 | 108 | 176 | 1 | 0.41621 | 1.94 | 304 | 143332.1913
2290 | 1.1984 | 108 | 176 | 1 | 0.41634 | 1.94 | 304 | 143370.4704
2291 | 1.199 | 108 | 176 | 1 | 0.41647 | 1.94 | 304 | 143408.6995
2292 | 1.1995 | 108 | 176 | 1 | 0.4166 | 1.94 | 304 | 143446.8783
2293 | 1.2 | 108 | 176 | 1 | 0.41673 | 1.94 | 304 | 143485.007
2294 | 1.2005 | 108 | 176 | 1 | 0.41687 | 1.94 | 304 | 143523.0855
2295 | 1.201 | 108 | 176 | 1 | 0.417 | 1.94 | 304 | 143561.1138
2296 | 1.2016 | 108 | 176 | 1 | 0.41713 | 1.94 | 304 | 143599.0919
2297 | 1.2021 | 108 | 176 | 1 | 0.41726 | 1.94 | 304 | 143637.0198
2298 | 1.2026 | 108 | 176 | 1 | 0.41739 | 1.94 | 304 | 143674.8974
2299 | 1.2031 | 108 | 176 | 1 | 0.41752 | 1.94 | 304 | 143712.7248
2300 | 1.2037 | 108 | 176 | 1 | 0.41765 | 1.94 | 304 | 143750.5018
2301 | 1.2042 | 108 | 176 | 1 | 0.41778 | 1.94 | 304 | 143788.2286
2302 | 1.2047 | 108 | 176 | 1 | 0.41791 | 1.94 | 304 | 143825.9051
2303 | 1.2052 | 108 | 176 | 1 | 0.41804 | 1.94 | 304 | 143863.5313
2304 | 1.2058 | 108 | 176 | 1 | 0.41817 | 1.94 | 304 | 143901.1071
2305 | 1.2063 | 108 | 176 | 1 | 0.4183 | 1.94 | 304 | 143938.6325
2306 | 1.2068 | 108 | 176 | 1 | 0.41843 | 1.94 | 304 | 143976.1076
2307 | 1.2073 | 108 | 176 | 1 | 0.41856 | 1.94 | 304 | 144013.5324
2308 | 1.2079 | 108 | 176 | 1 | 0.41869 | 1.94 | 304 | 144050.9067
2309 | 1.2084 | 108 | 176 | 1 | 0.41882 | 1.94 | 304 | 144088.2306
2310 | 1.2089 | 108 | 176 | 1 | 0.41895 | 1.94 | 304 | 144125.5041
2311 | 1.2094 | 108 | 176 | 1 | 0.41908 | 1.94 | 304 | 144162.7271
2312 | 1.2099 | 108 | 176 | 1 | 0.41921 | 1.94 | 304 | 144199.8997
2313 | 1.2105 | 108 | 176 | 1 | 0.41933 | 1.94 | 304 | 144237.0218
2314 | 1.211 | 108 | 176 | 1 | 0.41946 | 1.94 | 304 | 144274.0934
2315 | 1.2115 | 108 | 176 | 1 | 0.41959 | 1.94 | 304 | 144311.1145
2316 | 1.212 | 108 | 176 | 1 | 0.41972 | 1.94 | 304 | 144348.0851
2317 | 1.2126 | 108 | 176 | 1 | 0.41985 | 1.94 | 304 | 144385.0052
2318 | 1.2131 | 108 | 176 | 1 | 0.41997 | 1.94 | 304 | 144421.8747
2319 | 1.2136 | 108 | 176 | 1 | 0.4201 | 1.94 | 304 | 144458.6936
2320 | 1.2141 | 108 | 176 | 1 | 0.42023 | 1.94 | 304 | 144495.462
2321 | 1.2147 | 108 | 176 | 1 | 0.42036 | 1.94 | 304 | 144532.1798
2322 | 1.2152 | 108 | 176 | 1 | 0.42048 | 1.94 | 304 | 144568.847
2323 | 1.2157 | 108 | 176 | 1 | 0.42061 | 1.94 | 304 | 144605.4635
2324 | 1.2162 | 108 | 176 | 1 | 0.42074 | 1.94 | 304 | 144642.0294
2325 | 1.2167 | 108 | 176 | 1 | 0.42086 | 1.94 | 304 | 144678.5447
2326 | 1.2173 | 108 | 176 | 1 | 0.42099 | 1.94 | 304 | 144715.0093
2327 | 1.2178 | 108 | 176 | 1 | 0.42111 | 1.94 | 304 | 144751.4233
2328 | 1.2183 | 108 | 176 | 1 | 0.42124 | 1.94 | 304 | 144787.7865
2329 | 1.2188 | 108 | 176 | 1 | 0.42137 | 1.94 | 304 | 144824.099
2330 | 1.2194 | 108 | 176 | 1 | 0.42149 | 1.94 | 304 | 144860.3608
2331 | 1.2199 | 108 | 176 | 1 | 0.42162 | 1.94 | 304 | 144896.5719
2332 | 1.2204 | 108 | 176 | 1 | 0.42174 | 1.94 | 304 | 144932.7322
2333 | 1.2209 | 108 | 176 | 1 | 0.42187 | 1.94 | 304 | 144968.8417
2334 | 1.2215 | 108 | 176 | 1 | 0.42199 | 1.94 | 304 | 145004.9005
2335 | 1.222 | 108 | 176 | 1 | 0.42212 | 1.94 | 304 | 145040.9084
2336 | 1.2225 | 108 | 176 | 1 | 0.42224 | 1.94 | 304 | 145076.8656
2337 | 1.223 | 108 | 176 | 1 | 0.42237 | 1.94 | 304 | 145112.7719
2338 | 1.2236 | 108 | 176 | 1 | 0.42249 | 1.94 | 304 | 145148.6274
2339 | 1.2241 | 108 | 176 | 1 | 0.42261 | 1.94 | 304 | 145184.4321
2340 | 1.2246 | 108 | 176 | 1 | 0.42274 | 1.94 | 304 | 145220.1858
2341 | 1.2251 | 108 | 176 | 1 | 0.42286 | 1.94 | 304 | 145255.8887
2342 | 1.2256 | 108 | 176 | 1 | 0.42298 | 1.94 | 304 | 145291.5407
2343 | 1.2262 | 108 | 176 | 1 | 0.42311 | 1.94 | 304 | 145327.1418
2344 | 1.2267 | 108 | 176 | 1 | 0.42323 | 1.94 | 304 | 145362.6919
2345 | 1.2272 | 108 | 176 | 1 | 0.42335 | 1.94 | 304 | 145398.1911
2346 | 1.2277 | 108 | 176 | 1 | 0.42348 | 1.94 | 304 | 145433.6394
2347 | 1.2283 | 108 | 176 | 1 | 0.4236 | 1.94 | 304 | 145469.0367
2348 | 1.2288 | 108 | 176 | 1 | 0.42372 | 1.94 | 304 | 145504.383
2349 | 1.2293 | 108 | 176 | 1 | 0.42384 | 1.94 | 304 | 145539.6783
2350 | 1.2298 | 108 | 176 | 1 | 0.42397 | 1.94 | 304 | 145574.9226
2351 | 1.2304 | 108 | 176 | 1 | 0.42409 | 1.94 | 304 | 145610.1159
2352 | 1.2309 | 108 | 176 | 1 | 0.42421 | 1.94 | 304 | 145645.2582
2353 | 1.2314 | 108 | 176 | 1 | 0.42433 | 1.94 | 304 | 145680.3494
2354 | 1.2319 | 108 | 176 | 1 | 0.42445 | 1.94 | 304 | 145715.3895
2355 | 1.2325 | 108 | 176 | 1 | 0.42457 | 1.94 | 304 | 145750.3785
2356 | 1.233 | 108 | 176 | 1 | 0.4247 | 1.94 | 304 | 145785.3165
2357 | 1.2335 | 108 | 176 | 1 | 0.42482 | 1.94 | 304 | 145820.2033
2358 | 1.234 | 108 | 176 | 1 | 0.42494 | 1.94 | 304 | 145855.039
2359 | 1.2345 | 108 | 176 | 1 | 0.42506 | 1.94 | 304 | 145889.8236
2360 | 1.2351 | 108 | 176 | 1 | 0.42518 | 1.94 | 304 | 145924.5571
2361 | 1.2356 | 108 | 176 | 1 | 0.4253 | 1.94 | 304 | 145959.2393
2362 | 1.2361 | 108 | 176 | 1 | 0.42542 | 1.94 | 304 | 145993.8704
2363 | 1.2366 | 108 | 176 | 1 | 0.42554 | 1.94 | 304 | 146028.4503
2364 | 1.2372 | 108 | 176 | 1 | 0.42566 | 1.94 | 304 | 146062.979
2365 | 1.2377 | 108 | 176 | 1 | 0.42578 | 1.94 | 304 | 146097.4565
2366 | 1.2382 | 108 | 176 | 1 | 0.4259 | 1.94 | 304 | 146131.8827
2367 | 1.2387 | 108 | 176 | 1 | 0.42602 | 1.94 | 304 | 146166.2577
2368 | 1.2393 | 108 | 176 | 1 | 0.42614 | 1.94 | 304 | 146200.5815
2369 | 1.2398 | 108 | 176 | 1 | 0.42625 | 1.94 | 304 | 146234.8539
2370 | 1.2403 | 108 | 176 | 1 | 0.42637 | 1.94 | 304 | 146269.0751
2371 | 1.2408 | 108 | 176 | 1 | 0.42649 | 1.94 | 304 | 146303.245
2372 | 1.2413 | 108 | 176 | 1 | 0.42661 | 1.94 | 304 | 146337.3635
2373 | 1.2419 | 108 | 176 | 1 | 0.42673 | 1.94 | 304 | 146371.4308
2374 | 1.2424 | 108 | 176 | 1 | 0.42685 | 1.94 | 304 | 146405.4467
2375 | 1.2429 | 108 | 176 | 1 | 0.42696 | 1.94 | 304 | 146439.4112
2376 | 1.2434 | 108 | 176 | 1 | 0.42708 | 1.94 | 304 | 146473.3244
2377 | 1.244 | 108 | 176 | 1 | 0.4272 | 1.94 | 304 | 146507.1861
2378 | 1.2445 | 108 | 176 | 1 | 0.42732 | 1.94 | 304 | 146540.9965
2379 | 1.245 | 108 | 176 | 1 | 0.42743 | 1.94 | 304 | 146574.7555
2380 | 1.2455 | 108 | 176 | 1 | 0.42755 | 1.94 | 304 | 146608.4631
2381 | 1.2461 | 108 | 176 | 1 | 0.42767 | 1.94 | 304 | 146642.1192
2382 | 1.2466 | 108 | 176 | 1 | 0.42778 | 1.94 | 304 | 146675.7239
2383 | 1.2471 | 108 | 176 | 1 | 0.4279 | 1.94 | 304 | 146709.2771
2384 | 1.2476 | 108 | 176 | 1 | 0.42802 | 1.94 | 304 | 146742.7788
2385 | 1.2482 | 108 | 176 | 1 | 0.42813 | 1.94 | 304 | 146776.229
2386 | 1.2487 | 108 | 176 | 1 | 0.42825 | 1.94 | 304 | 146809.6278
2387 | 1.2492 | 108 | 176 | 1 | 0.42836 | 1.94 | 304 | 146842.975
2388 | 1.2497 | 108 | 176 | 1 | 0.42848 | 1.94 | 304 | 146876.2707
2389 | 1.2502 | 108 | 176 | 1 | 0.4286 | 1.94 | 304 | 146909.5148
2390 | 1.2508 | 108 | 176 | 1 | 0.42871 | 1.94 | 304 | 146942.7074
2391 | 1.2513 | 108 | 176 | 1 | 0.42883 | 1.94 | 304 | 146975.8484
2392 | 1.2518 | 108 | 176 | 1 | 0.42894 | 1.94 | 304 | 147008.9379
2393 | 1.2523 | 108 | 176 | 1 | 0.42905 | 1.94 | 304 | 147041.9757
2394 | 1.2529 | 108 | 176 | 1 | 0.42917 | 1.94 | 304 | 147074.9619
2395 | 1.2534 | 108 | 176 | 1 | 0.42928 | 1.94 | 304 | 147107.8966
2396 | 1.2539 | 108 | 176 | 1 | 0.4294 | 1.94 | 304 | 147140.7795
2397 | 1.2544 | 108 | 176 | 1 | 0.42951 | 1.94 | 304 | 147173.6109
2398 | 1.255 | 108 | 176 | 1 | 0.42963 | 1.94 | 304 | 147206.3905
2399 | 1.2555 | 108 | 176 | 1 | 0.42974 | 1.94 | 304 | 147239.1185
2400 | 1.256 | 108 | 176 | 1 | 0.42985 | 1.94 | 304 | 147271.7948
2401 | 1.2565 | 108 | 176 | 1 | 0.42997 | 1.94 | 304 | 147304.4194
2402 | 1.257 | 108 | 176 | 1 | 0.43008 | 1.94 | 304 | 147336.9923
2403 | 1.2576 | 108 | 176 | 1 | 0.43019 | 1.94 | 304 | 147369.5135
2404 | 1.2581 | 108 | 176 | 1 | 0.43031 | 1.94 | 304 | 147401.9829
2405 | 1.2586 | 108 | 176 | 1 | 0.43042 | 1.94 | 304 | 147434.4006
2406 | 1.2591 | 108 | 176 | 1 | 0.43053 | 1.94 | 304 | 147466.7665
2407 | 1.2597 | 108 | 176 | 1 | 0.43064 | 1.94 | 304 | 147499.0807
2408 | 1.2602 | 108 | 176 | 1 | 0.43075 | 1.94 | 304 | 147531.343
2409 | 1.2607 | 108 | 176 | 1 | 0.43087 | 1.94 | 304 | 147563.5536
2410 | 1.2612 | 108 | 176 | 1 | 0.43098 | 1.94 | 304 | 147595.7123
2411 | 1.2618 | 108 | 176 | 1 | 0.43109 | 1.94 | 304 | 147627.8192
2412 | 1.2623 | 108 | 176 | 1 | 0.4312 | 1.94 | 304 | 147659.8743
2413 | 1.2628 | 108 | 176 | 1 | 0.43131 | 1.94 | 304 | 147691.8775
2414 | 1.2633 | 108 | 176 | 1 | 0.43142 | 1.94 | 304 | 147723.8288
2415 | 1.2638 | 108 | 176 | 1 | 0.43153 | 1.94 | 304 | 147755.7283
2416 | 1.2644 | 108 | 176 | 1 | 0.43164 | 1.94 | 304 | 147787.5758
2417 | 1.2649 | 108 | 176 | 1 | 0.43176 | 1.94 | 304 | 147819.3715
2418 | 1.2654 | 108 | 176 | 1 | 0.43187 | 1.94 | 304 | 147851.1152
2419 | 1.2659 | 108 | 176 | 1 | 0.43198 | 1.94 | 304 | 147882.8071
2420 | 1.2665 | 108 | 176 | 1 | 0.43209 | 1.94 | 304 | 147914.4469
2421 | 1.267 | 108 | 176 | 1 | 0.4322 | 1.94 | 304 | 147946.0349
2422 | 1.2675 | 108 | 176 | 1 | 0.43231 | 1.94 | 304 | 147977.5708
2423 | 1.268 | 108 | 176 | 1 | 0.43241 | 1.94 | 304 | 148009.0548
2424 | 1.2686 | 108 | 176 | 1 | 0.43252 | 1.94 | 304 | 148040.4868
2425 | 1.2691 | 108 | 176 | 1 | 0.43263 | 1.94 | 304 | 148071.8667
2426 | 1.2696 | 108 | 176 | 1 | 0.43274 | 1.94 | 304 | 148103.1947
2427 | 1.2701 | 108 | 176 | 1 | 0.43285 | 1.94 | 304 | 148134.4706
2428 | 1.2707 | 108 | 176 | 1 | 0.43296 | 1.94 | 304 | 148165.6945
2429 | 1.2712 | 108 | 176 | 1 | 0.43307 | 1.94 | 304 | 148196.8664
2430 | 1.2717 | 108 | 176 | 1 | 0.43318 | 1.94 | 304 | 148227.9861
2431 | 1.2722 | 108 | 176 | 1 | 0.43328 | 1.94 | 304 | 148259.0538
2432 | 1.2727 | 108 | 176 | 1 | 0.43339 | 1.94 | 304 | 148290.0694
2433 | 1.2733 | 108 | 176 | 1 | 0.4335 | 1.94 | 304 | 148321.0329
2434 | 1.2738 | 108 | 176 | 1 | 0.43361 | 1.94 | 304 | 148351.9443
2435 | 1.2743 | 108 | 176 | 1 | 0.43371 | 1.94 | 304 | 148382.8036
2436 | 1.2748 | 108 | 176 | 1 | 0.43382 | 1.94 | 304 | 148413.6107
2437 | 1.2754 | 108 | 176 | 1 | 0.43393 | 1.94 | 304 | 148444.3656
2438 | 1.2759 | 108 | 176 | 1 | 0.43403 | 1.94 | 304 | 148475.0684
2439 | 1.2764 | 108 | 176 | 1 | 0.43414 | 1.94 | 304 | 148505.7191
2440 | 1.2769 | 108 | 176 | 1 | 0.43425 | 1.94 | 304 | 148536.3175
2441 | 1.2775 | 108 | 176 | 1 | 0.43435 | 1.94 | 304 | 148566.8637
2442 | 1.278 | 108 | 176 | 1 | 0.43446 | 1.94 | 304 | 148597.3578
2443 | 1.2785 | 108 | 176 | 1 | 0.43457 | 1.94 | 304 | 148627.7996
2444 | 1.279 | 108 | 176 | 1 | 0.43467 | 1.94 | 304 | 148658.1891
2445 | 1.2795 | 108 | 176 | 1 | 0.43478 | 1.94 | 304 | 148688.5264
2446 | 1.2801 | 108 | 176 | 1 | 0.43488 | 1.94 | 304 | 148718.8115
2447 | 1.2806 | 108 | 176 | 1 | 0.43499 | 1.94 | 304 | 148749.0443
2448 | 1.2811 | 108 | 176 | 1 | 0.43509 | 1.94 | 304 | 148779.2248
2449 | 1.2816 | 108 | 176 | 1 | 0.4352 | 1.94 | 304 | 148809.353
2450 | 1.2822 | 108 | 176 | 1 | 0.4353 | 1.94 | 304 | 148839.4289
2451 | 1.2827 | 108 | 176 | 1 | 0.43541 | 1.94 | 304 | 148869.4524
2452 | 1.2832 | 108 | 176 | 1 | 0.43551 | 1.94 | 304 | 148899.4237
2453 | 1.2837 | 108 | 176 | 1 | 0.43562 | 1.94 | 304 | 148929.3426
2454 | 1.2843 | 108 | 176 | 1 | 0.43572 | 1.94 | 304 | 148959.2091
2455 | 1.2848 | 108 | 176 | 1 | 0.43582 | 1.94 | 304 | 148989.0233
2456 | 1.2853 | 108 | 176 | 1 | 0.43593 | 1.94 | 304 | 149018.7851
2457 | 1.2858 | 108 | 176 | 1 | 0.43603 | 1.94 | 304 | 149048.4945
2458 | 1.2864 | 108 | 176 | 1 | 0.43613 | 1.94 | 304 | 149078.1515
2459 | 1.2869 | 108 | 176 | 1 | 0.43624 | 1.94 | 304 | 149107.7561
2460 | 1.2874 | 108 | 176 | 1 | 0.43634 | 1.94 | 304 | 149137.3082
2461 | 1.2879 | 108 | 176 | 1 | 0.43644 | 1.94 | 304 | 149166.808
2462 | 1.2884 | 108 | 176 | 1 | 0.43654 | 1.94 | 304 | 149196.2552
2463 | 1.289 | 108 | 176 | 1 | 0.43665 | 1.94 | 304 | 149225.6501
2464 | 1.2895 | 108 | 176 | 1 | 0.43675 | 1.94 | 304 | 149254.9924
2465 | 1.29 | 108 | 176 | 1 | 0.43685 | 1.94 | 304 | 149284.2823
2466 | 1.2905 | 108 | 176 | 1 | 0.43695 | 1.94 | 304 | 149313.5196
2467 | 1.2911 | 108 | 176 | 1 | 0.43705 | 1.94 | 304 | 149342.7045
2468 | 1.2916 | 108 | 176 | 1 | 0.43716 | 1.94 | 304 | 149371.8368
2469 | 1.2921 | 108 | 176 | 1 | 0.43726 | 1.94 | 304 | 149400.9166
2470 | 1.2926 | 108 | 176 | 1 | 0.43736 | 1.94 | 304 | 149429.9439
2471 | 1.2932 | 108 | 176 | 1 | 0.43746 | 1.94 | 304 | 149458.9186
2472 | 1.2937 | 108 | 176 | 1 | 0.43756 | 1.94 | 304 | 149487.8408
2473 | 1.2942 | 108 | 176 | 1 | 0.43766 | 1.94 | 304 | 149516.7104
2474 | 1.2947 | 108 | 176 | 1 | 0.43776 | 1.94 | 304 | 149545.5274
2475 | 1.2953 | 108 | 176 | 1 | 0.43786 | 1.94 | 304 | 149574.2918
2476 | 1.2958 | 108 | 176 | 1 | 0.43796 | 1.94 | 304 | 149603.0035
2477 | 1.2963 | 108 | 176 | 1 | 0.43806 | 1.94 | 304 | 149631.6627
2478 | 1.2968 | 108 | 176 | 1 | 0.43816 | 1.94 | 304 | 149660.2692
2479 | 1.2973 | 108 | 176 | 1 | 0.43826 | 1.94 | 304 | 149688.8231
2480 | 1.2979 | 108 | 176 | 1 | 0.43836 | 1.94 | 304 | 149717.3244
2481 | 1.2984 | 108 | 176 | 1 | 0.43846 | 1.94 | 304 | 149745.7729
2482 | 1.2989 | 108 | 176 | 1 | 0.43856 | 1.94 | 304 | 149774.1688
2483 | 1.2994 | 108 | 176 | 1 | 0.43866 | 1.94 | 304 | 149802.512
2484 | 1.3 | 108 | 176 | 1 | 0.43875 | 1.94 | 304 | 149830.8026
2485 | 1.3005 | 108 | 176 | 1 | 0.43885 | 1.94 | 304 | 149859.0404
2486 | 1.301 | 108 | 176 | 1 | 0.43895 | 1.94 | 304 | 149887.2254
2487 | 1.3015 | 108 | 176 | 1 | 0.43905 | 1.94 | 304 | 149915.3578
2488 | 1.3021 | 108 | 176 | 1 | 0.43915 | 1.94 | 304 | 149943.4374
2489 | 1.3026 | 108 | 176 | 1 | 0.43924 | 1.94 | 304 | 149971.4642
2490 | 1.3031 | 108 | 176 | 1 | 0.43934 | 1.94 | 304 | 149999.4383
2491 | 1.3036 | 108 | 176 | 1 | 0.43944 | 1.94 | 304 | 150027.3596
2492 | 1.3041 | 108 | 176 | 1 | 0.43954 | 1.94 | 304 | 150055.2282
2493 | 1.3047 | 108 | 176 | 1 | 0.43963 | 1.94 | 304 | 150083.0439
2494 | 1.3052 | 108 | 176 | 1 | 0.43973 | 1.94 | 304 | 150110.8068
2495 | 1.3057 | 108 | 176 | 1 | 0.43983 | 1.94 | 304 | 150138.5169
2496 | 1.3062 | 108 | 176 | 1 | 0.43992 | 1.94 | 304 | 150166.1742
2497 | 1.3068 | 108 | 176 | 1 | 0.44002 | 1.94 | 304 | 150193.7786
2498 | 1.3073 | 108 | 176 | 1 | 0.44012 | 1.94 | 304 | 150221.3301
2499 | 1.3078 | 108 | 176 | 1 | 0.44021 | 1.94 | 304 | 150248.8289
2500 | 1.3083 | 108 | 176 | 1 | 0.44031 | 1.94 | 304 | 150276.2747
2501 | 1.3089 | 108 | 176 | 1 | 0.4404 | 1.94 | 304 | 150303.6676
2502 | 1.3094 | 108 | 176 | 1 | 0.4405 | 1.94 | 304 | 150331.0077
2503 | 1.3099 | 108 | 176 | 1 | 0.44059 | 1.94 | 304 | 150358.2948
2504 | 1.3104 | 108 | 176 | 1 | 0.44069 | 1.94 | 304 | 150385.5291
2505 | 1.311 | 108 | 176 | 1 | 0.44078 | 1.94 | 304 | 150412.7104
2506 | 1.3115 | 108 | 176 | 1 | 0.44088 | 1.94 | 304 | 150439.8388
2507 | 1.312 | 108 | 176 | 1 | 0.44097 | 1.94 | 304 | 150466.9142
2508 | 1.3125 | 108 | 176 | 1 | 0.44107 | 1.94 | 304 | 150493.9366
2509 | 1.313 | 108 | 176 | 1 | 0.44116 | 1.94 | 304 | 150520.9061
2510 | 1.3136 | 108 | 176 | 1 | 0.44125 | 1.94 | 304 | 150547.8226
2511 | 1.3141 | 108 | 176 | 1 | 0.44135 | 1.94 | 304 | 150574.6861
2512 | 1.3146 | 108 | 176 | 1 | 0.44144 | 1.94 | 304 | 150601.4967
2513 | 1.3151 | 108 | 176 | 1 | 0.44153 | 1.94 | 304 | 150628.2542
2514 | 1.3157 | 108 | 176 | 1 | 0.44163 | 1.94 | 304 | 150654.9587
2515 | 1.3162 | 108 | 176 | 1 | 0.44172 | 1.94 | 304 | 150681.6101
2516 | 1.3167 | 108 | 176 | 1 | 0.44181 | 1.94 | 304 | 150708.2085
2517 | 1.3172 | 108 | 176 | 1 | 0.44191 | 1.94 | 304 | 150734.7539
2518 | 1.3178 | 108 | 176 | 1 | 0.442 | 1.94 | 304 | 150761.2462
2519 | 1.3183 | 108 | 176 | 1 | 0.44209 | 1.94 | 304 | 150787.6854
2520 | 1.3188 | 108 | 176 | 1 | 0.44218 | 1.94 | 304 | 150814.0715
2521 | 1.3193 | 108 | 176 | 1 | 0.44227 | 1.94 | 304 | 150840.4045
2522 | 1.3198 | 108 | 176 | 1 | 0.44237 | 1.94 | 304 | 150866.6845
2523 | 1.3204 | 108 | 176 | 1 | 0.44246 | 1.94 | 304 | 150892.9113
2524 | 1.3209 | 108 | 176 | 1 | 0.44255 | 1.94 | 304 | 150919.085
2525 | 1.3214 | 108 | 176 | 1 | 0.44264 | 1.94 | 304 | 150945.2055
2526 | 1.3219 | 108 | 176 | 1 | 0.44273 | 1.94 | 304 | 150971.2729
2527 | 1.3225 | 108 | 176 | 1 | 0.44282 | 1.94 | 304 | 150997.2872
2528 | 1.323 | 108 | 176 | 1 | 0.44291 | 1.94 | 304 | 151023.2483
2529 | 1.3235 | 108 | 176 | 1 | 0.443 | 1.94 | 304 | 151049.1562
2530 | 1.324 | 108 | 176 | 1 | 0.44309 | 1.94 | 304 | 151075.0109
2531 | 1.3246 | 108 | 176 | 1 | 0.44318 | 1.94 | 304 | 151100.8124
2532 | 1.3251 | 108 | 176 | 1 | 0.44327 | 1.94 | 304 | 151126.5607
2533 | 1.3256 | 108 | 176 | 1 | 0.44336 | 1.94 | 304 | 151152.2558
2534 | 1.3261 | 108 | 176 | 1 | 0.44345 | 1.94 | 304 | 151177.8977
2535 | 1.3267 | 108 | 176 | 1 | 0.44354 | 1.94 | 304 | 151203.4863
2536 | 1.3272 | 108 | 176 | 1 | 0.44363 | 1.94 | 304 | 151229.0217
2537 | 1.3277 | 108 | 176 | 1 | 0.44372 | 1.94 | 304 | 151254.5038
2538 | 1.3282 | 108 | 176 | 1 | 0.44381 | 1.94 | 304 | 151279.9327
2539 | 1.3287 | 108 | 176 | 1 | 0.4439 | 1.94 | 304 | 151305.3083
2540 | 1.3293 | 108 | 176 | 1 | 0.44399 | 1.94 | 304 | 151330.6306
2541 | 1.3298 | 108 | 176 | 1 | 0.44407 | 1.94 | 304 | 151355.8996
2542 | 1.3303 | 108 | 176 | 1 | 0.44416 | 1.94 | 304 | 151381.1153
2543 | 1.3308 | 108 | 176 | 1 | 0.44425 | 1.94 | 304 | 151406.2777
2544 | 1.3314 | 108 | 176 | 1 | 0.44434 | 1.94 | 304 | 151431.3867
2545 | 1.3319 | 108 | 176 | 1 | 0.44442 | 1.94 | 304 | 151456.4424
2546 | 1.3324 | 108 | 176 | 1 | 0.44451 | 1.94 | 304 | 151481.4448
2547 | 1.3329 | 108 | 176 | 1 | 0.4446 | 1.94 | 304 | 151506.3938
2548 | 1.3335 | 108 | 176 | 1 | 0.44469 | 1.94 | 304 | 151531.2895
2549 | 1.334 | 108 | 176 | 1 | 0.44477 | 1.94 | 304 | 151556.1317
2550 | 1.3345 | 108 | 176 | 1 | 0.44486 | 1.94 | 304 | 151580.9206
2551 | 1.335 | 108 | 176 | 1 | 0.44495 | 1.94 | 304 | 151605.6561
2552 | 1.3355 | 108 | 176 | 1 | 0.44503 | 1.94 | 304 | 151630.3382
2553 | 1.3361 | 108 | 176 | 1 | 0.44512 | 1.94 | 304 | 151654.9669
2554 | 1.3366 | 108 | 176 | 1 | 0.4452 | 1.94 | 304 | 151679.5422
2555 | 1.3371 | 108 | 176 | 1 | 0.44529 | 1.94 | 304 | 151704.064
2556 | 1.3376 | 108 | 176 | 1 | 0.44537 | 1.94 | 304 | 151728.5324
2557 | 1.3382 | 108 | 176 | 1 | 0.44546 | 1.94 | 304 | 151752.9473
2558 | 1.3387 | 108 | 176 | 1 | 0.44554 | 1.94 | 304 | 151777.3087
2559 | 1.3392 | 108 | 176 | 1 | 0.44563 | 1.94 | 304 | 151801.6167
2560 | 1.3397 | 108 | 176 | 1 | 0.44571 | 1.94 | 304 | 151825.8713
2561 | 1.3403 | 108 | 176 | 1 | 0.4458 | 1.94 | 304 | 151850.0723
2562 | 1.3408 | 108 | 176 | 1 | 0.44588 | 1.94 | 304 | 151874.2198
2563 | 1.3413 | 108 | 176 | 1 | 0.44597 | 1.94 | 304 | 151898.3138
2564 | 1.3418 | 108 | 176 | 1 | 0.44605 | 1.94 | 304 | 151922.3543
2565 | 1.3423 | 108 | 176 | 1 | 0.44614 | 1.94 | 304 | 151946.3413
2566 | 1.3429 | 108 | 176 | 1 | 0.44622 | 1.94 | 304 | 151970.2747
2567 | 1.3434 | 108 | 176 | 1 | 0.4463 | 1.94 | 304 | 151994.1546
2568 | 1.3439 | 108 | 176 | 1 | 0.44639 | 1.94 | 304 | 152017.981
2569 | 1.3444 | 108 | 176 | 1 | 0.44647 | 1.94 | 304 | 152041.7537
2570 | 1.345 | 108 | 176 | 1 | 0.44655 | 1.94 | 304 | 152065.4729
2571 | 1.3455 | 108 | 176 | 1 | 0.44663 | 1.94 | 304 | 152089.1385
2572 | 1.346 | 108 | 176 | 1 | 0.44672 | 1.94 | 304 | 152112.7506
2573 | 1.3465 | 108 | 176 | 1 | 0.4468 | 1.94 | 304 | 152136.309
2574 | 1.3471 | 108 | 176 | 1 | 0.44688 | 1.94 | 304 | 152159.8138
2575 | 1.3476 | 108 | 176 | 1 | 0.44696 | 1.94 | 304 | 152183.265
2576 | 1.3481 | 108 | 176 | 1 | 0.44704 | 1.94 | 304 | 152206.6625
2577 | 1.3486 | 108 | 176 | 1 | 0.44713 | 1.94 | 304 | 152230.0065
2578 | 1.3492 | 108 | 176 | 1 | 0.44721 | 1.94 | 304 | 152253.2967
2579 | 1.3497 | 108 | 176 | 1 | 0.44729 | 1.94 | 304 | 152276.5334
2580 | 1.3502 | 108 | 176 | 1 | 0.44737 | 1.94 | 304 | 152299.7163
2581 | 1.3507 | 108 | 176 | 1 | 0.44745 | 1.94 | 304 | 152322.8456
2582 | 1.3512 | 108 | 176 | 1 | 0.44753 | 1.94 | 304 | 152345.9212
2583 | 1.3518 | 108 | 176 | 1 | 0.44761 | 1.94 | 304 | 152368.9431
2584 | 1.3523 | 108 | 176 | 1 | 0.44769 | 1.94 | 304 | 152391.9113
2585 | 1.3528 | 108 | 176 | 1 | 0.44777 | 1.94 | 304 | 152414.8258
2586 | 1.3533 | 108 | 176 | 1 | 0.44785 | 1.94 | 304 | 152437.6866
2587 | 1.3539 | 108 | 176 | 1 | 0.44793 | 1.94 | 304 | 152460.4936
2588 | 1.3544 | 108 | 176 | 1 | 0.44801 | 1.94 | 304 | 152483.2469
2589 | 1.3549 | 108 | 176 | 1 | 0.44809 | 1.94 | 304 | 152505.9465
2590 | 1.3554 | 108 | 176 | 1 | 0.44817 | 1.94 | 304 | 152528.5923
2591 | 1.356 | 108 | 176 | 1 | 0.44825 | 1.94 | 304 | 152551.1844
2592 | 1.3565 | 108 | 176 | 1 | 0.44833 | 1.94 | 304 | 152573.7226
2593 | 1.357 | 108 | 176 | 1 | 0.44841 | 1.94 | 304 | 152596.2071
2594 | 1.3575 | 108 | 176 | 1 | 0.44849 | 1.94 | 304 | 152618.6378
2595 | 1.358 | 108 | 176 | 1 | 0.44856 | 1.94 | 304 | 152641.0148
2596 | 1.3586 | 108 | 176 | 1 | 0.44864 | 1.94 | 304 | 152663.3379
2597 | 1.3591 | 108 | 176 | 1 | 0.44872 | 1.94 | 304 | 152685.6071
2598 | 1.3596 | 108 | 176 | 1 | 0.4488 | 1.94 | 304 | 152707.8226
2599 | 1.3601 | 108 | 176 | 1 | 0.44887 | 1.94 | 304 | 152729.9842
2600 | 1.3607 | 108 | 176 | 1 | 0.44895 | 1.94 | 304 | 152752.092
2601 | 1.3612 | 108 | 176 | 1 | 0.44903 | 1.94 | 304 | 152774.146
2602 | 1.3617 | 108 | 176 | 1 | 0.44911 | 1.94 | 304 | 152796.1461
2603 | 1.3622 | 108 | 176 | 1 | 0.44918 | 1.94 | 304 | 152818.0923
2604 | 1.3628 | 108 | 176 | 1 | 0.44926 | 1.94 | 304 | 152839.9846
2605 | 1.3633 | 108 | 176 | 1 | 0.44934 | 1.94 | 304 | 152861.8231
2606 | 1.3638 | 108 | 176 | 1 | 0.44941 | 1.94 | 304 | 152883.6076
2607 | 1.3643 | 108 | 176 | 1 | 0.44949 | 1.94 | 304 | 152905.3383
2608 | 1.3649 | 108 | 176 | 1 | 0.44956 | 1.94 | 304 | 152927.015
2609 | 1.3654 | 108 | 176 | 1 | 0.44964 | 1.94 | 304 | 152948.6379
2610 | 1.3659 | 108 | 176 | 1 | 0.44971 | 1.94 | 304 | 152970.2068
2611 | 1.3664 | 108 | 176 | 1 | 0.44979 | 1.94 | 304 | 152991.7218
2612 | 1.3669 | 108 | 176 | 1 | 0.44986 | 1.94 | 304 | 153013.1828
2613 | 1.3675 | 108 | 176 | 1 | 0.44994 | 1.94 | 304 | 153034.5899
2614 | 1.368 | 108 | 176 | 1 | 0.45001 | 1.94 | 304 | 153055.943
2615 | 1.3685 | 108 | 176 | 1 | 0.45009 | 1.94 | 304 | 153077.2422
2616 | 1.369 | 108 | 176 | 1 | 0.45016 | 1.94 | 304 | 153098.4873
2617 | 1.3696 | 108 | 176 | 1 | 0.45024 | 1.94 | 304 | 153119.6785
2618 | 1.3701 | 108 | 176 | 1 | 0.45031 | 1.94 | 304 | 153140.8157
2619 | 1.3706 | 108 | 176 | 1 | 0.45039 | 1.94 | 304 | 153161.8989
2620 | 1.3711 | 108 | 176 | 1 | 0.45046 | 1.94 | 304 | 153182.9281
2621 | 1.3717 | 108 | 176 | 1 | 0.45053 | 1.94 | 304 | 153203.9033
2622 | 1.3722 | 108 | 176 | 1 | 0.45061 | 1.94 | 304 | 153224.8245
2623 | 1.3727 | 108 | 176 | 1 | 0.45068 | 1.94 | 304 | 153245.6916
2624 | 1.3732 | 108 | 176 | 1 | 0.45075 | 1.94 | 304 | 153266.5047
2625 | 1.3738 | 108 | 176 | 1 | 0.45082 | 1.94 | 304 | 153287.2637
2626 | 1.3743 | 108 | 176 | 1 | 0.4509 | 1.94 | 304 | 153307.9687
2627 | 1.3748 | 108 | 176 | 1 | 0.45097 | 1.94 | 304 | 153328.6196
2628 | 1.3753 | 108 | 176 | 1 | 0.45104 | 1.94 | 304 | 153349.2164
2629 | 1.3758 | 108 | 176 | 1 | 0.45111 | 1.94 | 304 | 153369.7592
2630 | 1.3764 | 108 | 176 | 1 | 0.45118 | 1.94 | 304 | 153390.2478
2631 | 1.3769 | 108 | 176 | 1 | 0.45126 | 1.94 | 304 | 153410.6824
2632 | 1.3774 | 108 | 176 | 1 | 0.45133 | 1.94 | 304 | 153431.0629
2633 | 1.3779 | 108 | 176 | 1 | 0.4514 | 1.94 | 304 | 153451.3892
2634 | 1.3785 | 108 | 176 | 1 | 0.45147 | 1.94 | 304 | 153471.6614
2635 | 1.379 | 108 | 176 | 1 | 0.45154 | 1.94 | 304 | 153491.8795
2636 | 1.3795 | 108 | 176 | 1 | 0.45161 | 1.94 | 304 | 153512.0435
2637 | 1.38 | 108 | 176 | 1 | 0.45168 | 1.94 | 304 | 153532.1533
2638 | 1.3806 | 108 | 176 | 1 | 0.45175 | 1.94 | 304 | 153552.209
2639 | 1.3811 | 108 | 176 | 1 | 0.45182 | 1.94 | 304 | 153572.2105
2640 | 1.3816 | 108 | 176 | 1 | 0.45189 | 1.94 | 304 | 153592.1578
2641 | 1.3821 | 108 | 176 | 1 | 0.45196 | 1.94 | 304 | 153612.051
2642 | 1.3826 | 108 | 176 | 1 | 0.45203 | 1.94 | 304 | 153631.89
2643 | 1.3832 | 108 | 176 | 1 | 0.4521 | 1.94 | 304 | 153651.6748
2644 | 1.3837 | 108 | 176 | 1 | 0.45217 | 1.94 | 304 | 153671.4054
2645 | 1.3842 | 108 | 176 | 1 | 0.45224 | 1.94 | 304 | 153691.0818
2646 | 1.3847 | 108 | 176 | 1 | 0.45231 | 1.94 | 304 | 153710.704
2647 | 1.3853 | 108 | 176 | 1 | 0.45237 | 1.94 | 304 | 153730.2719
2648 | 1.3858 | 108 | 176 | 1 | 0.45244 | 1.94 | 304 | 153749.7856
2649 | 1.3863 | 108 | 176 | 1 | 0.45251 | 1.94 | 304 | 153769.2451
2650 | 1.3868 | 108 | 176 | 1 | 0.45258 | 1.94 | 304 | 153788.6504
2651 | 1.3874 | 108 | 176 | 1 | 0.45265 | 1.94 | 304 | 153808.0014
2652 | 1.3879 | 108 | 176 | 1 | 0.45271 | 1.94 | 304 | 153827.2981
2653 | 1.3884 | 108 | 176 | 1 | 0.45278 | 1.94 | 304 | 153846.5406
2654 | 1.3889 | 108 | 176 | 1 | 0.45285 | 1.94 | 304 | 153865.7288
2655 | 1.3895 | 108 | 176 | 1 | 0.45292 | 1.94 | 304 | 153884.8627
2656 | 1.39 | 108 | 176 | 1 | 0.45298 | 1.94 | 304 | 153903.9423
2657 | 1.3905 | 108 | 176 | 1 | 0.45305 | 1.94 | 304 | 153922.9677
2658 | 1.391 | 108 | 176 | 1 | 0.45312 | 1.94 | 304 | 153941.9387
2659 | 1.3915 | 108 | 176 | 1 | 0.45318 | 1.94 | 304 | 153960.8554
2660 | 1.3921 | 108 | 176 | 1 | 0.45325 | 1.94 | 304 | 153979.7178
2661 | 1.3926 | 108 | 176 | 1 | 0.45331 | 1.94 | 304 | 153998.5259
2662 | 1.3931 | 108 | 176 | 1 | 0.45338 | 1.94 | 304 | 154017.2796
2663 | 1.3936 | 108 | 176 | 1 | 0.45345 | 1.94 | 304 | 154035.979
2664 | 1.3942 | 108 | 176 | 1 | 0.45351 | 1.94 | 304 | 154054.6241
2665 | 1.3947 | 108 | 176 | 1 | 0.45358 | 1.94 | 304 | 154073.2148
2666 | 1.3952 | 108 | 176 | 1 | 0.45364 | 1.94 | 304 | 154091.7512
2667 | 1.3957 | 108 | 176 | 1 | 0.45371 | 1.94 | 304 | 154110.2331
2668 | 1.3963 | 108 | 176 | 1 | 0.45377 | 1.94 | 304 | 154128.6607
2669 | 1.3968 | 108 | 176 | 1 | 0.45383 | 1.94 | 304 | 154147.034
2670 | 1.3973 | 108 | 176 | 1 | 0.4539 | 1.94 | 304 | 154165.3528
2671 | 1.3978 | 108 | 176 | 1 | 0.45396 | 1.94 | 304 | 154183.6172
2672 | 1.3983 | 108 | 176 | 1 | 0.45403 | 1.94 | 304 | 154201.8273
2673 | 1.3989 | 108 | 176 | 1 | 0.45409 | 1.94 | 304 | 154219.9829
2674 | 1.3994 | 108 | 176 | 1 | 0.45415 | 1.94 | 304 | 154238.0841
2675 | 1.3999 | 108 | 176 | 1 | 0.45422 | 1.94 | 304 | 154256.1309
2676 | 1.4004 | 108 | 176 | 1 | 0.45428 | 1.94 | 304 | 154274.1232
2677 | 1.401 | 108 | 176 | 1 | 0.45434 | 1.94 | 304 | 154292.0611
2678 | 1.4015 | 108 | 176 | 1 | 0.4544 | 1.94 | 304 | 154309.9446
2679 | 1.402 | 108 | 176 | 1 | 0.45447 | 1.94 | 304 | 154327.7736
2680 | 1.4025 | 108 | 176 | 1 | 0.45453 | 1.94 | 304 | 154345.5482
2681 | 1.4031 | 108 | 176 | 1 | 0.45459 | 1.94 | 304 | 154363.2682
2682 | 1.4036 | 108 | 176 | 1 | 0.45465 | 1.94 | 304 | 154380.9339
2683 | 1.4041 | 108 | 176 | 1 | 0.45472 | 1.94 | 304 | 154398.545
2684 | 1.4046 | 108 | 176 | 1 | 0.45478 | 1.94 | 304 | 154416.1016
2685 | 1.4051 | 108 | 176 | 1 | 0.45484 | 1.94 | 304 | 154433.6038
2686 | 1.4057 | 108 | 176 | 1 | 0.4549 | 1.94 | 304 | 154451.0514
2687 | 1.4062 | 108 | 176 | 1 | 0.45496 | 1.94 | 304 | 154468.4446
2688 | 1.4067 | 108 | 176 | 1 | 0.45502 | 1.94 | 304 | 154485.7832
2689 | 1.4072 | 108 | 176 | 1 | 0.45508 | 1.94 | 304 | 154503.0673
2690 | 1.4078 | 108 | 176 | 1 | 0.45514 | 1.94 | 304 | 154520.2969
2691 | 1.4083 | 108 | 176 | 1 | 0.4552 | 1.94 | 304 | 154537.472
2692 | 1.4088 | 108 | 176 | 1 | 0.45526 | 1.94 | 304 | 154554.5925
2693 | 1.4093 | 108 | 176 | 1 | 0.45532 | 1.94 | 304 | 154571.6585
2694 | 1.4099 | 108 | 176 | 1 | 0.45538 | 1.94 | 304 | 154588.6699
2695 | 1.4104 | 108 | 176 | 1 | 0.45544 | 1.94 | 304 | 154605.6267
2696 | 1.4109 | 108 | 176 | 1 | 0.4555 | 1.94 | 304 | 154622.529
2697 | 1.4114 | 108 | 176 | 1 | 0.45556 | 1.94 | 304 | 154639.3768
2698 | 1.412 | 108 | 176 | 1 | 0.45562 | 1.94 | 304 | 154656.1699
2699 | 1.4125 | 108 | 176 | 1 | 0.45568 | 1.94 | 304 | 154672.9084
2700 | 1.413 | 108 | 176 | 1 | 0.45574 | 1.94 | 304 | 154689.5924
2701 | 1.4135 | 108 | 176 | 1 | 0.45579 | 1.94 | 304 | 154706.2218
2702 | 1.414 | 108 | 176 | 1 | 0.45585 | 1.94 | 304 | 154722.7965
2703 | 1.4146 | 108 | 176 | 1 | 0.45591 | 1.94 | 304 | 154739.3167
2704 | 1.4151 | 108 | 176 | 1 | 0.45597 | 1.94 | 304 | 154755.7822
2705 | 1.4156 | 108 | 176 | 1 | 0.45602 | 1.94 | 304 | 154772.1931
2706 | 1.4161 | 108 | 176 | 1 | 0.45608 | 1.94 | 304 | 154788.5494
2707 | 1.4167 | 108 | 176 | 1 | 0.45614 | 1.94 | 304 | 154804.851
2708 | 1.4172 | 108 | 176 | 1 | 0.4562 | 1.94 | 304 | 154821.098
2709 | 1.4177 | 108 | 176 | 1 | 0.45625 | 1.94 | 304 | 154837.2904
2710 | 1.4182 | 108 | 176 | 1 | 0.45631 | 1.94 | 304 | 154853.428
2711 | 1.4188 | 108 | 176 | 1 | 0.45637 | 1.94 | 304 | 154869.5111
2712 | 1.4193 | 108 | 176 | 1 | 0.45642 | 1.94 | 304 | 154885.5394
2713 | 1.4198 | 108 | 176 | 1 | 0.45648 | 1.94 | 304 | 154901.5131
2714 | 1.4203 | 108 | 176 | 1 | 0.45653 | 1.94 | 304 | 154917.4321
2715 | 1.4208 | 108 | 176 | 1 | 0.45659 | 1.94 | 304 | 154933.2964
2716 | 1.4214 | 108 | 176 | 1 | 0.45665 | 1.94 | 304 | 154949.1061
2717 | 1.4219 | 108 | 176 | 1 | 0.4567 | 1.94 | 304 | 154964.861
2718 | 1.4224 | 108 | 176 | 1 | 0.45676 | 1.94 | 304 | 154980.5612
2719 | 1.4229 | 108 | 176 | 1 | 0.45681 | 1.94 | 304 | 154996.2068
2720 | 1.4235 | 108 | 176 | 1 | 0.45686 | 1.94 | 304 | 155011.7976
2721 | 1.424 | 108 | 176 | 1 | 0.45692 | 1.94 | 304 | 155027.3336
2722 | 1.4245 | 108 | 176 | 1 | 0.45697 | 1.94 | 304 | 155042.815
2723 | 1.425 | 108 | 176 | 1 | 0.45703 | 1.94 | 304 | 155058.2416
2724 | 1.4256 | 108 | 176 | 1 | 0.45708 | 1.94 | 304 | 155073.6135
2725 | 1.4261 | 108 | 176 | 1 | 0.45714 | 1.94 | 304 | 155088.9306
2726 | 1.4266 | 108 | 176 | 1 | 0.45719 | 1.94 | 304 | 155104.193
2727 | 1.4271 | 108 | 176 | 1 | 0.45724 | 1.94 | 304 | 155119.4006
2728 | 1.4277 | 108 | 176 | 1 | 0.4573 | 1.94 | 304 | 155134.5534
2729 | 1.4282 | 108 | 176 | 1 | 0.45735 | 1.94 | 304 | 155149.6515
2730 | 1.4287 | 108 | 176 | 1 | 0.4574 | 1.94 | 304 | 155164.6948
2731 | 1.4292 | 108 | 176 | 1 | 0.45745 | 1.94 | 304 | 155179.6834
2732 | 1.4297 | 108 | 176 | 1 | 0.45751 | 1.94 | 304 | 155194.6171
2733 | 1.4303 | 108 | 176 | 1 | 0.45756 | 1.94 | 304 | 155209.496
2734 | 1.4308 | 108 | 176 | 1 | 0.45761 | 1.94 | 304 | 155224.3202
2735 | 1.4313 | 108 | 176 | 1 | 0.45766 | 1.94 | 304 | 155239.0895
2736 | 1.4318 | 108 | 176 | 1 | 0.45771 | 1.94 | 304 | 155253.8041
2737 | 1.4324 | 108 | 176 | 1 | 0.45777 | 1.94 | 304 | 155268.4638
2738 | 1.4329 | 108 | 176 | 1 | 0.45782 | 1.94 | 304 | 155283.0687
2739 | 1.4334 | 108 | 176 | 1 | 0.45787 | 1.94 | 304 | 155297.6188
2740 | 1.4339 | 108 | 176 | 1 | 0.45792 | 1.94 | 304 | 155312.114
2741 | 1.4345 | 108 | 176 | 1 | 0.45797 | 1.94 | 304 | 155326.5544
2742 | 1.435 | 108 | 176 | 1 | 0.45802 | 1.94 | 304 | 155340.94
2743 | 1.4355 | 108 | 176 | 1 | 0.45807 | 1.94 | 304 | 155355.2707
2744 | 1.436 | 108 | 176 | 1 | 0.45812 | 1.94 | 304 | 155369.5465
2745 | 1.4365 | 108 | 176 | 1 | 0.45817 | 1.94 | 304 | 155383.7675
2746 | 1.4371 | 108 | 176 | 1 | 0.45822 | 1.94 | 304 | 155397.9337
2747 | 1.4376 | 108 | 176 | 1 | 0.45827 | 1.94 | 304 | 155412.0449
2748 | 1.4381 | 108 | 176 | 1 | 0.45832 | 1.94 | 304 | 155426.1013
2749 | 1.4386 | 108 | 176 | 1 | 0.45837 | 1.94 | 304 | 155440.1028
2750 | 1.4392 | 108 | 176 | 1 | 0.45842 | 1.94 | 304 | 155454.0494
2751 | 1.4397 | 108 | 176 | 1 | 0.45846 | 1.94 | 304 | 155467.9411
2752 | 1.4402 | 108 | 176 | 1 | 0.45851 | 1.94 | 304 | 155481.778
2753 | 1.4407 | 108 | 176 | 1 | 0.45856 | 1.94 | 304 | 155495.5599
2754 | 1.4413 | 108 | 176 | 1 | 0.45861 | 1.94 | 304 | 155509.2869
2755 | 1.4418 | 108 | 176 | 1 | 0.45866 | 1.94 | 304 | 155522.959
2756 | 1.4423 | 108 | 176 | 1 | 0.45871 | 1.94 | 304 | 155536.5762
2757 | 1.4428 | 108 | 176 | 1 | 0.45875 | 1.94 | 304 | 155550.1384
2758 | 1.4434 | 108 | 176 | 1 | 0.4588 | 1.94 | 304 | 155563.6458
2759 | 1.4439 | 108 | 176 | 1 | 0.45885 | 1.94 | 304 | 155577.0982
2760 | 1.4444 | 108 | 176 | 1 | 0.45889 | 1.94 | 304 | 155590.4956
2761 | 1.4449 | 108 | 176 | 1 | 0.45894 | 1.94 | 304 | 155603.8381
2762 | 1.4454 | 108 | 176 | 1 | 0.45899 | 1.94 | 304 | 155617.1257
2763 | 1.446 | 108 | 176 | 1 | 0.45903 | 1.94 | 304 | 155630.3583
2764 | 1.4465 | 108 | 176 | 1 | 0.45908 | 1.94 | 304 | 155643.5359
2765 | 1.447 | 108 | 176 | 1 | 0.45913 | 1.94 | 304 | 155656.6586
2766 | 1.4475 | 108 | 176 | 1 | 0.45917 | 1.94 | 304 | 155669.7263
2767 | 1.4481 | 108 | 176 | 1 | 0.45922 | 1.94 | 304 | 155682.739
2768 | 1.4486 | 108 | 176 | 1 | 0.45926 | 1.94 | 304 | 155695.6968
2769 | 1.4491 | 108 | 176 | 1 | 0.45931 | 1.94 | 304 | 155708.5996
2770 | 1.4496 | 108 | 176 | 1 | 0.45935 | 1.94 | 304 | 155721.4474
2771 | 1.4502 | 108 | 176 | 1 | 0.4594 | 1.94 | 304 | 155734.2401
2772 | 1.4507 | 108 | 176 | 1 | 0.45944 | 1.94 | 304 | 155746.9779
2773 | 1.4512 | 108 | 176 | 1 | 0.45949 | 1.94 | 304 | 155759.6607
2774 | 1.4517 | 108 | 176 | 1 | 0.45953 | 1.94 | 304 | 155772.2885
2775 | 1.4523 | 108 | 176 | 1 | 0.45958 | 1.94 | 304 | 155784.8612
2776 | 1.4528 | 108 | 176 | 1 | 0.45962 | 1.94 | 304 | 155797.379
2777 | 1.4533 | 108 | 176 | 1 | 0.45966 | 1.94 | 304 | 155809.8417
2778 | 1.4538 | 108 | 176 | 1 | 0.45971 | 1.94 | 304 | 155822.2494
2779 | 1.4543 | 108 | 176 | 1 | 0.45975 | 1.94 | 304 | 155834.602
2780 | 1.4549 | 108 | 176 | 1 | 0.45979 | 1.94 | 304 | 155846.8996
2781 | 1.4554 | 108 | 176 | 1 | 0.45984 | 1.94 | 304 | 155859.1422
2782 | 1.4559 | 108 | 176 | 1 | 0.45988 | 1.94 | 304 | 155871.3297
2783 | 1.4564 | 108 | 176 | 1 | 0.45992 | 1.94 | 304 | 155883.4622
2784 | 1.457 | 108 | 176 | 1 | 0.45997 | 1.94 | 304 | 155895.5396
2785 | 1.4575 | 108 | 176 | 1 | 0.46001 | 1.94 | 304 | 155907.5619
2786 | 1.458 | 108 | 176 | 1 | 0.46005 | 1.94 | 304 | 155919.5292
2787 | 1.4585 | 108 | 176 | 1 | 0.46009 | 1.94 | 304 | 155931.4414
2788 | 1.4591 | 108 | 176 | 1 | 0.46013 | 1.94 | 304 | 155943.2986
2789 | 1.4596 | 108 | 176 | 1 | 0.46017 | 1.94 | 304 | 155955.1006
2790 | 1.4601 | 108 | 176 | 1 | 0.46022 | 1.94 | 304 | 155966.8476
2791 | 1.4606 | 108 | 176 | 1 | 0.46026 | 1.94 | 304 | 155978.5395
2792 | 1.4611 | 108 | 176 | 1 | 0.4603 | 1.94 | 304 | 155990.1763
2793 | 1.4617 | 108 | 176 | 1 | 0.46034 | 1.94 | 304 | 156001.758
2794 | 1.4622 | 108 | 176 | 1 | 0.46038 | 1.94 | 304 | 156013.2845
2795 | 1.4627 | 108 | 176 | 1 | 0.46042 | 1.94 | 304 | 156024.756
2796 | 1.4632 | 108 | 176 | 1 | 0.46046 | 1.94 | 304 | 156036.1724
2797 | 1.4638 | 108 | 176 | 1 | 0.4605 | 1.94 | 304 | 156047.5337
2798 | 1.4643 | 108 | 176 | 1 | 0.46054 | 1.94 | 304 | 156058.8398
2799 | 1.4648 | 108 | 176 | 1 | 0.46058 | 1.94 | 304 | 156070.0908
2800 | 1.4653 | 108 | 176 | 1 | 0.46062 | 1.94 | 304 | 156081.2867
2801 | 1.4659 | 108 | 176 | 1 | 0.46066 | 1.94 | 304 | 156092.4274
2802 | 1.4664 | 108 | 176 | 1 | 0.4607 | 1.94 | 304 | 156103.5131
2803 | 1.4669 | 108 | 176 | 1 | 0.46073 | 1.94 | 304 | 156114.5435
2804 | 1.4674 | 108 | 176 | 1 | 0.46077 | 1.94 | 304 | 156125.5188
2805 | 1.468 | 108 | 176 | 1 | 0.46081 | 1.94 | 304 | 156136.439
2806 | 1.4685 | 108 | 176 | 1 | 0.46085 | 1.94 | 304 | 156147.304
2807 | 1.469 | 108 | 176 | 1 | 0.46089 | 1.94 | 304 | 156158.1139
2808 | 1.4695 | 108 | 176 | 1 | 0.46093 | 1.94 | 304 | 156168.8686
2809 | 1.47 | 108 | 176 | 1 | 0.46096 | 1.94 | 304 | 156179.5682
2810 | 1.4706 | 108 | 176 | 1 | 0.461 | 1.94 | 304 | 156190.2125
2811 | 1.4711 | 108 | 176 | 1 | 0.46104 | 1.94 | 304 | 156200.8017
2812 | 1.4716 | 108 | 176 | 1 | 0.46107 | 1.94 | 304 | 156211.3357
2813 | 1.4721 | 108 | 176 | 1 | 0.46111 | 1.94 | 304 | 156221.8145
2814 | 1.4727 | 108 | 176 | 1 | 0.46115 | 1.94 | 304 | 156232.2382
2815 | 1.4732 | 108 | 176 | 1 | 0.46118 | 1.94 | 304 | 156242.6066
2816 | 1.4737 | 108 | 176 | 1 | 0.46122 | 1.94 | 304 | 156252.9199
2817 | 1.4742 | 108 | 176 | 1 | 0.46126 | 1.94 | 304 | 156263.178
2818 | 1.4748 | 108 | 176 | 1 | 0.46129 | 1.94 | 304 | 156273.3808
2819 | 1.4753 | 108 | 176 | 1 | 0.46133 | 1.94 | 304 | 156283.5285
2820 | 1.4758 | 108 | 176 | 1 | 0.46136 | 1.94 | 304 | 156293.6209
2821 | 1.4763 | 108 | 176 | 1 | 0.4614 | 1.94 | 304 | 156303.6581
2822 | 1.4768 | 108 | 176 | 1 | 0.46143 | 1.94 | 304 | 156313.6401
2823 | 1.4774 | 108 | 176 | 1 | 0.46147 | 1.94 | 304 | 156323.5669
2824 | 1.4779 | 108 | 176 | 1 | 0.4615 | 1.94 | 304 | 156333.4385
2825 | 1.4784 | 108 | 176 | 1 | 0.46154 | 1.94 | 304 | 156343.2548
2826 | 1.4789 | 108 | 176 | 1 | 0.46157 | 1.94 | 304 | 156353.0159
2827 | 1.4795 | 108 | 176 | 1 | 0.46161 | 1.94 | 304 | 156362.7218
2828 | 1.48 | 108 | 176 | 1 | 0.46164 | 1.94 | 304 | 156372.3724
2829 | 1.4805 | 108 | 176 | 1 | 0.46167 | 1.94 | 304 | 156381.9678
2830 | 1.481 | 108 | 176 | 1 | 0.46171 | 1.94 | 304 | 156391.5079
2831 | 1.4816 | 108 | 176 | 1 | 0.46174 | 1.94 | 304 | 156400.9928
2832 | 1.4821 | 108 | 176 | 1 | 0.46177 | 1.94 | 304 | 156410.4224
2833 | 1.4826 | 108 | 176 | 1 | 0.46181 | 1.94 | 304 | 156419.7968
2834 | 1.4831 | 108 | 176 | 1 | 0.46184 | 1.94 | 304 | 156429.1159
2835 | 1.4836 | 108 | 176 | 1 | 0.46187 | 1.94 | 304 | 156438.3797
2836 | 1.4842 | 108 | 176 | 1 | 0.4619 | 1.94 | 304 | 156447.5883
2837 | 1.4847 | 108 | 176 | 1 | 0.46194 | 1.94 | 304 | 156456.7416
2838 | 1.4852 | 108 | 176 | 1 | 0.46197 | 1.94 | 304 | 156465.8396
2839 | 1.4857 | 108 | 176 | 1 | 0.462 | 1.94 | 304 | 156474.8823
2840 | 1.4863 | 108 | 176 | 1 | 0.46203 | 1.94 | 304 | 156483.8698
2841 | 1.4868 | 108 | 176 | 1 | 0.46206 | 1.94 | 304 | 156492.8019
2842 | 1.4873 | 108 | 176 | 1 | 0.46209 | 1.94 | 304 | 156501.6788
2843 | 1.4878 | 108 | 176 | 1 | 0.46213 | 1.94 | 304 | 156510.5004
2844 | 1.4884 | 108 | 176 | 1 | 0.46216 | 1.94 | 304 | 156519.2667
2845 | 1.4889 | 108 | 176 | 1 | 0.46219 | 1.94 | 304 | 156527.9777
2846 | 1.4894 | 108 | 176 | 1 | 0.46222 | 1.94 | 304 | 156536.6333
2847 | 1.4899 | 108 | 176 | 1 | 0.46225 | 1.94 | 304 | 156545.2337
2848 | 1.4905 | 108 | 176 | 1 | 0.46228 | 1.94 | 304 | 156553.7788
2849 | 1.491 | 108 | 176 | 1 | 0.46231 | 1.94 | 304 | 156562.2685
2850 | 1.4915 | 108 | 176 | 1 | 0.46234 | 1.94 | 304 | 156570.703
2851 | 1.492 | 108 | 176 | 1 | 0.46237 | 1.94 | 304 | 156579.0821
2852 | 1.4925 | 108 | 176 | 1 | 0.4624 | 1.94 | 304 | 156587.4059
2853 | 1.4931 | 108 | 176 | 1 | 0.46242 | 1.94 | 304 | 156595.6743
2854 | 1.4936 | 108 | 176 | 1 | 0.46245 | 1.94 | 304 | 156603.8875
2855 | 1.4941 | 108 | 176 | 1 | 0.46248 | 1.94 | 304 | 156612.0453
2856 | 1.4946 | 108 | 176 | 1 | 0.46251 | 1.94 | 304 | 156620.1477
2857 | 1.4952 | 108 | 176 | 1 | 0.46254 | 1.94 | 304 | 156628.1949
2858 | 1.4957 | 108 | 176 | 1 | 0.46257 | 1.94 | 304 | 156636.1866
2859 | 1.4962 | 108 | 176 | 1 | 0.46259 | 1.94 | 304 | 156644.1231
2860 | 1.4967 | 108 | 176 | 1 | 0.46262 | 1.94 | 304 | 156652.0042
2861 | 1.4973 | 108 | 176 | 1 | 0.46265 | 1.94 | 304 | 156659.8299
2862 | 1.4978 | 108 | 176 | 1 | 0.46268 | 1.94 | 304 | 156667.6003
2863 | 1.4983 | 108 | 176 | 1 | 0.4627 | 1.94 | 304 | 156675.3153
2864 | 1.4988 | 108 | 176 | 1 | 0.46273 | 1.94 | 304 | 156682.975
2865 | 1.4993 | 108 | 176 | 1 | 0.46276 | 1.94 | 304 | 156690.5793
2866 | 1.4999 | 108 | 176 | 1 | 0.46278 | 1.94 | 304 | 156698.1282
2867 | 1.5004 | 108 | 176 | 1 | 0.46281 | 1.94 | 304 | 156705.6218
2868 | 1.5009 | 108 | 176 | 1 | 0.46284 | 1.94 | 304 | 156713.06
2869 | 1.5014 | 108 | 176 | 1 | 0.46286 | 1.94 | 304 | 156720.4428
2870 | 1.502 | 108 | 176 | 1 | 0.46289 | 1.94 | 304 | 156727.7703
2871 | 1.5025 | 108 | 176 | 1 | 0.46291 | 1.94 | 304 | 156735.0423
2872 | 1.503 | 108 | 176 | 1 | 0.46294 | 1.94 | 304 | 156742.259
2873 | 1.5035 | 108 | 176 | 1 | 0.46296 | 1.94 | 304 | 156749.4203
2874 | 1.5041 | 108 | 176 | 1 | 0.46299 | 1.94 | 304 | 156756.5262
2875 | 1.5046 | 108 | 176 | 1 | 0.46301 | 1.94 | 304 | 156763.5767
2876 | 1.5051 | 108 | 176 | 1 | 0.46304 | 1.94 | 304 | 156770.5719
2877 | 1.5056 | 108 | 176 | 1 | 0.46306 | 1.94 | 304 | 156777.5116
2878 | 1.5062 | 108 | 176 | 1 | 0.46309 | 1.94 | 304 | 156784.3959
2879 | 1.5067 | 108 | 176 | 1 | 0.46311 | 1.94 | 304 | 156791.2249
2880 | 1.5072 | 108 | 176 | 1 | 0.46314 | 1.94 | 304 | 156797.9984
2881 | 1.5077 | 108 | 176 | 1 | 0.46316 | 1.94 | 304 | 156804.7165
2882 | 1.5082 | 108 | 176 | 1 | 0.46318 | 1.94 | 304 | 156811.3792
2883 | 1.5088 | 108 | 176 | 1 | 0.46321 | 1.94 | 304 | 156817.9865
2884 | 1.5093 | 108 | 176 | 1 | 0.46323 | 1.94 | 304 | 156824.5384
2885 | 1.5098 | 108 | 176 | 1 | 0.46325 | 1.94 | 304 | 156831.0348
2886 | 1.5103 | 108 | 176 | 1 | 0.46327 | 1.94 | 304 | 156837.4759
2887 | 1.5109 | 108 | 176 | 1 | 0.4633 | 1.94 | 304 | 156843.8615
2888 | 1.5114 | 108 | 176 | 1 | 0.46332 | 1.94 | 304 | 156850.1917
2889 | 1.5119 | 108 | 176 | 1 | 0.46334 | 1.94 | 304 | 156856.4665
2890 | 1.5124 | 108 | 176 | 1 | 0.46336 | 1.94 | 304 | 156862.6858
2891 | 1.513 | 108 | 176 | 1 | 0.46338 | 1.94 | 304 | 156868.8497
2892 | 1.5135 | 108 | 176 | 1 | 0.46341 | 1.94 | 304 | 156874.9582
2893 | 1.514 | 108 | 176 | 1 | 0.46343 | 1.94 | 304 | 156881.0112
2894 | 1.5145 | 108 | 176 | 1 | 0.46345 | 1.94 | 304 | 156887.0088
2895 | 1.5151 | 108 | 176 | 1 | 0.46347 | 1.94 | 304 | 156892.951
2896 | 1.5156 | 108 | 176 | 1 | 0.46349 | 1.94 | 304 | 156898.8377
2897 | 1.5161 | 108 | 176 | 1 | 0.46351 | 1.94 | 304 | 156904.669
2898 | 1.5166 | 108 | 176 | 1 | 0.46353 | 1.94 | 304 | 156910.4448
2899 | 1.5171 | 108 | 176 | 1 | 0.46355 | 1.94 | 304 | 156916.1652
2900 | 1.5177 | 108 | 176 | 1 | 0.46357 | 1.94 | 304 | 156921.8301
2901 | 1.5182 | 108 | 176 | 1 | 0.46359 | 1.94 | 304 | 156927.4396
2902 | 1.5187 | 108 | 176 | 1 | 0.46361 | 1.94 | 304 | 156932.9936
2903 | 1.5192 | 108 | 176 | 1 | 0.46363 | 1.94 | 304 | 156938.4921
2904 | 1.5198 | 108 | 176 | 1 | 0.46365 | 1.94 | 304 | 156943.9352
2905 | 1.5203 | 108 | 176 | 1 | 0.46367 | 1.94 | 304 | 156949.3228
2906 | 1.5208 | 108 | 176 | 1 | 0.46369 | 1.94 | 304 | 156954.655
2907 | 1.5213 | 108 | 176 | 1 | 0.4637 | 1.94 | 304 | 156959.9317
2908 | 1.5219 | 108 | 176 | 1 | 0.46372 | 1.94 | 304 | 156965.1529
2909 | 1.5224 | 108 | 176 | 1 | 0.46374 | 1.94 | 304 | 156970.3187
2910 | 1.5229 | 108 | 176 | 1 | 0.46376 | 1.94 | 304 | 156975.429
2911 | 1.5234 | 108 | 176 | 1 | 0.46378 | 1.94 | 304 | 156980.4838
2912 | 1.5239 | 108 | 176 | 1 | 0.46379 | 1.94 | 304 | 156985.4831
2913 | 1.5245 | 108 | 176 | 1 | 0.46381 | 1.94 | 304 | 156990.427
2914 | 1.525 | 108 | 176 | 1 | 0.46383 | 1.94 | 304 | 156995.3154
2915 | 1.5255 | 108 | 176 | 1 | 0.46385 | 1.94 | 304 | 157000.1483
2916 | 1.526 | 108 | 176 | 1 | 0.46386 | 1.94 | 304 | 157004.9257
2917 | 1.5266 | 108 | 176 | 1 | 0.46388 | 1.94 | 304 | 157009.6476
2918 | 1.5271 | 108 | 176 | 1 | 0.4639 | 1.94 | 304 | 157014.314
2919 | 1.5276 | 108 | 176 | 1 | 0.46391 | 1.94 | 304 | 157018.925
2920 | 1.5281 | 108 | 176 | 1 | 0.46393 | 1.94 | 304 | 157023.4804
2921 | 1.5287 | 108 | 176 | 1 | 0.46394 | 1.94 | 304 | 157027.9804
2922 | 1.5292 | 108 | 176 | 1 | 0.46396 | 1.94 | 304 | 157032.4248
2923 | 1.5297 | 108 | 176 | 1 | 0.46397 | 1.94 | 304 | 157036.8138
2924 | 1.5302 | 108 | 176 | 1 | 0.46399 | 1.94 | 304 | 157041.1473
2925 | 1.5308 | 108 | 176 | 1 | 0.46401 | 1.94 | 304 | 157045.4253
2926 | 1.5313 | 108 | 176 | 1 | 0.46402 | 1.94 | 304 | 157049.6477
2927 | 1.5318 | 108 | 176 | 1 | 0.46403 | 1.94 | 304 | 157053.8147
2928 | 1.5323 | 108 | 176 | 1 | 0.46405 | 1.94 | 304 | 157057.9262
2929 | 1.5328 | 108 | 176 | 1 | 0.46406 | 1.94 | 304 | 157061.9821
2930 | 1.5334 | 108 | 176 | 1 | 0.46408 | 1.94 | 304 | 157065.9826
2931 | 1.5339 | 108 | 176 | 1 | 0.46409 | 1.94 | 304 | 157069.9275
2932 | 1.5344 | 108 | 176 | 1 | 0.4641 | 1.94 | 304 | 157073.8169
2933 | 1.5349 | 108 | 176 | 1 | 0.46412 | 1.94 | 304 | 157077.6509
2934 | 1.5355 | 108 | 176 | 1 | 0.46413 | 1.94 | 304 | 157081.4293
2935 | 1.536 | 108 | 176 | 1 | 0.46414 | 1.94 | 304 | 157085.1522
2936 | 1.5365 | 108 | 176 | 1 | 0.46416 | 1.94 | 304 | 157088.8195
2937 | 1.537 | 108 | 176 | 1 | 0.46417 | 1.94 | 304 | 157092.4314
2938 | 1.5376 | 108 | 176 | 1 | 0.46418 | 1.94 | 304 | 157095.9877
2939 | 1.5381 | 108 | 176 | 1 | 0.4642 | 1.94 | 304 | 157099.4885
2940 | 1.5386 | 108 | 176 | 1 | 0.46421 | 1.94 | 304 | 157102.9338
2941 | 1.5391 | 108 | 176 | 1 | 0.46422 | 1.94 | 304 | 157106.3236
2942 | 1.5396 | 108 | 176 | 1 | 0.46423 | 1.94 | 304 | 157109.6578
2943 | 1.5402 | 108 | 176 | 1 | 0.46424 | 1.94 | 304 | 157112.9366
2944 | 1.5407 | 108 | 176 | 1 | 0.46425 | 1.94 | 304 | 157116.1597
2945 | 1.5412 | 108 | 176 | 1 | 0.46426 | 1.94 | 304 | 157119.3274
2946 | 1.5417 | 108 | 176 | 1 | 0.46428 | 1.94 | 304 | 157122.4395
2947 | 1.5423 | 108 | 176 | 1 | 0.46429 | 1.94 | 304 | 157125.4961
2948 | 1.5428 | 108 | 176 | 1 | 0.4643 | 1.94 | 304 | 157128.4972
2949 | 1.5433 | 108 | 176 | 1 | 0.46431 | 1.94 | 304 | 157131.4428
2950 | 1.5438 | 108 | 176 | 1 | 0.46432 | 1.94 | 304 | 157134.3328
2951 | 1.5444 | 108 | 176 | 1 | 0.46433 | 1.94 | 304 | 157137.1672
2952 | 1.5449 | 108 | 176 | 1 | 0.46434 | 1.94 | 304 | 157139.9462
2953 | 1.5454 | 108 | 176 | 1 | 0.46435 | 1.94 | 304 | 157142.6695
2954 | 1.5459 | 108 | 176 | 1 | 0.46436 | 1.94 | 304 | 157145.3374
2955 | 1.5465 | 108 | 176 | 1 | 0.46437 | 1.94 | 304 | 157147.9497
2956 | 1.547 | 108 | 176 | 1 | 0.46437 | 1.94 | 304 | 157150.5065
2957 | 1.5475 | 108 | 176 | 1 | 0.46438 | 1.94 | 304 | 157153.0077
2958 | 1.548 | 108 | 176 | 1 | 0.46439 | 1.94 | 304 | 157155.4534
2959 | 1.5485 | 108 | 176 | 1 | 0.4644 | 1.94 | 304 | 157157.8436
2960 | 1.5491 | 108 | 176 | 1 | 0.46441 | 1.94 | 304 | 157160.1782
2961 | 1.5496 | 108 | 176 | 1 | 0.46442 | 1.94 | 304 | 157162.4572
2962 | 1.5501 | 108 | 176 | 1 | 0.46442 | 1.94 | 304 | 157164.6807
2963 | 1.5506 | 108 | 176 | 1 | 0.46443 | 1.94 | 304 | 157166.8487
2964 | 1.5512 | 108 | 176 | 1 | 0.46444 | 1.94 | 304 | 157168.9611
2965 | 1.5517 | 108 | 176 | 1 | 0.46445 | 1.94 | 304 | 157171.018
2966 | 1.5522 | 108 | 176 | 1 | 0.46445 | 1.94 | 304 | 157173.0193
2967 | 1.5527 | 108 | 176 | 1 | 0.46446 | 1.94 | 304 | 157174.9651
2968 | 1.5533 | 108 | 176 | 1 | 0.46447 | 1.94 | 304 | 157176.8553
2969 | 1.5538 | 108 | 176 | 1 | 0.46447 | 1.94 | 304 | 157178.69
2970 | 1.5543 | 108 | 176 | 1 | 0.46448 | 1.94 | 304 | 157180.4691
2971 | 1.5548 | 108 | 176 | 1 | 0.46449 | 1.94 | 304 | 157182.1927
2972 | 1.5553 | 108 | 176 | 1 | 0.46449 | 1.94 | 304 | 157183.8607
2973 | 1.5559 | 108 | 176 | 1 | 0.4645 | 1.94 | 304 | 157185.4731
2974 | 1.5564 | 108 | 176 | 1 | 0.4645 | 1.94 | 304 | 157187.03
2975 | 1.5569 | 108 | 176 | 1 | 0.46451 | 1.94 | 304 | 157188.5314
2976 | 1.5574 | 108 | 176 | 1 | 0.46451 | 1.94 | 304 | 157189.9772
2977 | 1.558 | 108 | 176 | 1 | 0.46452 | 1.94 | 304 | 157191.3674
2978 | 1.5585 | 108 | 176 | 1 | 0.46452 | 1.94 | 304 | 157192.7021
2979 | 1.559 | 108 | 176 | 1 | 0.46453 | 1.94 | 304 | 157193.9812
2980 | 1.5595 | 108 | 176 | 1 | 0.46453 | 1.94 | 304 | 157195.2047
2981 | 1.5601 | 108 | 176 | 1 | 0.46454 | 1.94 | 304 | 157196.3728
2982 | 1.5606 | 108 | 176 | 1 | 0.46454 | 1.94 | 304 | 157197.4852
2983 | 1.5611 | 108 | 176 | 1 | 0.46454 | 1.94 | 304 | 157198.5421
2984 | 1.5616 | 108 | 176 | 1 | 0.46455 | 1.94 | 304 | 157199.5434
2985 | 1.5621 | 108 | 176 | 1 | 0.46455 | 1.94 | 304 | 157200.4892
2986 | 1.5627 | 108 | 176 | 1 | 0.46455 | 1.94 | 304 | 157201.3794
2987 | 1.5632 | 108 | 176 | 1 | 0.46456 | 1.94 | 304 | 157202.214
2988 | 1.5637 | 108 | 176 | 1 | 0.46456 | 1.94 | 304 | 157202.9931
2989 | 1.5642 | 108 | 176 | 1 | 0.46456 | 1.94 | 304 | 157203.7166
2990 | 1.5648 | 108 | 176 | 1 | 0.46456 | 1.94 | 304 | 157204.3846
2991 | 1.5653 | 108 | 176 | 1 | 0.46457 | 1.94 | 304 | 157204.997
2992 | 1.5658 | 108 | 176 | 1 | 0.46457 | 1.94 | 304 | 157205.5538
2993 | 1.5663 | 108 | 176 | 1 | 0.46457 | 1.94 | 304 | 157206.0551
2994 | 1.5669 | 108 | 176 | 1 | 0.46457 | 1.94 | 304 | 157206.5008
2995 | 1.5674 | 108 | 176 | 1 | 0.46457 | 1.94 | 304 | 157206.8909
2996 | 1.5679 | 108 | 176 | 1 | 0.46457 | 1.94 | 304 | 157207.2255
2997 | 1.5684 | 108 | 176 | 1 | 0.46457 | 1.94 | 304 | 157207.5045
2998 | 1.569 | 108 | 176 | 1 | 0.46458 | 1.94 | 304 | 157207.728
2999 | 1.5695 | 108 | 176 | 1 | 0.46458 | 1.94 | 304 | 157207.8959
3000 | 1.57 | 108 | 176 | 1 | 0.46458 | 1.94 | 304 | 157208.0082
3001 | 1.5705 | 108 | 176 | 1 | 0.46458 | 1.94 | 304 | 157208.065
3002 | 1.571 | 108 | 176 | 1 | 0.46458 | 1.94 | 304 | 157208.0662
3003 | 1.5716 | 108 | 176 | 1 | 0.46458 | 1.94 | 304 | 157208.0118
3004 | 1.5721 | 108 | 176 | 1 | 0.46458 | 1.94 | 304 | 157207.9019
3005 | 1.5726 | 108 | 176 | 1 | 0.46458 | 1.94 | 304 | 157207.7364
3006 | 1.5731 | 108 | 176 | 1 | 0.46457 | 1.94 | 304 | 157207.5153
3007 | 1.5737 | 108 | 176 | 1 | 0.46457 | 1.94 | 304 | 157207.2387
3008 | 1.5742 | 108 | 176 | 1 | 0.46457 | 1.94 | 304 | 157206.9066
3009 | 1.5747 | 108 | 176 | 1 | 0.46457 | 1.94 | 304 | 157206.5188
3010 | 1.5752 | 108 | 176 | 1 | 0.46457 | 1.94 | 304 | 157206.0755
3011 | 1.5758 | 108 | 176 | 1 | 0.46457 | 1.94 | 304 | 157205.5766
3012 | 1.5763 | 108 | 176 | 1 | 0.46457 | 1.94 | 304 | 157205.0222
3013 | 1.5768 | 108 | 176 | 1 | 0.46456 | 1.94 | 304 | 157204.4122
3014 | 1.5773 | 108 | 176 | 1 | 0.46456 | 1.94 | 304 | 157203.7467
3015 | 1.5778 | 108 | 176 | 1 | 0.46456 | 1.94 | 304 | 157203.0256
3016 | 1.5784 | 108 | 176 | 1 | 0.46456 | 1.94 | 304 | 157202.2489
3017 | 1.5789 | 108 | 176 | 1 | 0.46455 | 1.94 | 304 | 157201.4166
3018 | 1.5794 | 108 | 176 | 1 | 0.46455 | 1.94 | 304 | 157200.5288
3019 | 1.5799 | 108 | 176 | 1 | 0.46455 | 1.94 | 304 | 157199.5855
3020 | 1.5805 | 108 | 176 | 1 | 0.46454 | 1.94 | 304 | 157198.5866
3021 | 1.581 | 108 | 176 | 1 | 0.46454 | 1.94 | 304 | 157197.5321
3022 | 1.5815 | 108 | 176 | 1 | 0.46454 | 1.94 | 304 | 157196.4221
3023 | 1.582 | 108 | 176 | 1 | 0.46453 | 1.94 | 304 | 157195.2565
3024 | 1.5826 | 108 | 176 | 1 | 0.46453 | 1.94 | 304 | 157194.0353
3025 | 1.5831 | 108 | 176 | 1 | 0.46452 | 1.94 | 304 | 157192.7586
3026 | 1.5836 | 108 | 176 | 1 | 0.46452 | 1.94 | 304 | 157191.4263
3027 | 1.5841 | 108 | 176 | 1 | 0.46451 | 1.94 | 304 | 157190.0385
3028 | 1.5847 | 108 | 176 | 1 | 0.46451 | 1.94 | 304 | 157188.5951
3029 | 1.5852 | 108 | 176 | 1 | 0.4645 | 1.94 | 304 | 157187.0962
3030 | 1.5857 | 108 | 176 | 1 | 0.4645 | 1.94 | 304 | 157185.5417
3031 | 1.5862 | 108 | 176 | 1 | 0.46449 | 1.94 | 304 | 157183.9316
3032 | 1.5867 | 108 | 176 | 1 | 0.46449 | 1.94 | 304 | 157182.266
3033 | 1.5873 | 108 | 176 | 1 | 0.46448 | 1.94 | 304 | 157180.5449
3034 | 1.5878 | 108 | 176 | 1 | 0.46447 | 1.94 | 304 | 157178.7681
3035 | 1.5883 | 108 | 176 | 1 | 0.46447 | 1.94 | 304 | 157176.9359
3036 | 1.5888 | 108 | 176 | 1 | 0.46446 | 1.94 | 304 | 157175.0481
3037 | 1.5894 | 108 | 176 | 1 | 0.46445 | 1.94 | 304 | 157173.1047
3038 | 1.5899 | 108 | 176 | 1 | 0.46445 | 1.94 | 304 | 157171.1058
3039 | 1.5904 | 108 | 176 | 1 | 0.46444 | 1.94 | 304 | 157169.0513
3040 | 1.5909 | 108 | 176 | 1 | 0.46443 | 1.94 | 304 | 157166.9413
3041 | 1.5915 | 108 | 176 | 1 | 0.46442 | 1.94 | 304 | 157164.7757
3042 | 1.592 | 108 | 176 | 1 | 0.46442 | 1.94 | 304 | 157162.5546
3043 | 1.5925 | 108 | 176 | 1 | 0.46441 | 1.94 | 304 | 157160.278
3044 | 1.593 | 108 | 176 | 1 | 0.4644 | 1.94 | 304 | 157157.9458
3045 | 1.5936 | 108 | 176 | 1 | 0.46439 | 1.94 | 304 | 157155.558
3046 | 1.5941 | 108 | 176 | 1 | 0.46438 | 1.94 | 304 | 157153.1147
3047 | 1.5946 | 108 | 176 | 1 | 0.46437 | 1.94 | 304 | 157150.6159
3048 | 1.5951 | 108 | 176 | 1 | 0.46437 | 1.94 | 304 | 157148.0615
3049 | 1.5956 | 108 | 176 | 1 | 0.46436 | 1.94 | 304 | 157145.4516
3050 | 1.5962 | 108 | 176 | 1 | 0.46435 | 1.94 | 304 | 157142.7862
3051 | 1.5967 | 108 | 176 | 1 | 0.46434 | 1.94 | 304 | 157140.0652
3052 | 1.5972 | 108 | 176 | 1 | 0.46433 | 1.94 | 304 | 157137.2887
3053 | 1.5977 | 108 | 176 | 1 | 0.46432 | 1.94 | 304 | 157134.4566
3054 | 1.5983 | 108 | 176 | 1 | 0.46431 | 1.94 | 304 | 157131.569
3055 | 1.5988 | 108 | 176 | 1 | 0.4643 | 1.94 | 304 | 157128.6259
3056 | 1.5993 | 108 | 176 | 1 | 0.46429 | 1.94 | 304 | 157125.6272
3057 | 1.5998 | 108 | 176 | 1 | 0.46428 | 1.94 | 304 | 157122.573
3058 | 1.6004 | 108 | 176 | 1 | 0.46427 | 1.94 | 304 | 157119.4633
3059 | 1.6009 | 108 | 176 | 1 | 0.46425 | 1.94 | 304 | 157116.298
3060 | 1.6014 | 108 | 176 | 1 | 0.46424 | 1.94 | 304 | 157113.0772
3061 | 1.6019 | 108 | 176 | 1 | 0.46423 | 1.94 | 304 | 157109.8009
3062 | 1.6024 | 108 | 176 | 1 | 0.46422 | 1.94 | 304 | 157106.4691
3063 | 1.603 | 108 | 176 | 1 | 0.46421 | 1.94 | 304 | 157103.0817
3064 | 1.6035 | 108 | 176 | 1 | 0.4642 | 1.94 | 304 | 157099.6388
3065 | 1.604 | 108 | 176 | 1 | 0.46418 | 1.94 | 304 | 157096.1404
3066 | 1.6045 | 108 | 176 | 1 | 0.46417 | 1.94 | 304 | 157092.5865
3067 | 1.6051 | 108 | 176 | 1 | 0.46416 | 1.94 | 304 | 157088.977
3068 | 1.6056 | 108 | 176 | 1 | 0.46415 | 1.94 | 304 | 157085.3121
3069 | 1.6061 | 108 | 176 | 1 | 0.46413 | 1.94 | 304 | 157081.5916
3070 | 1.6066 | 108 | 176 | 1 | 0.46412 | 1.94 | 304 | 157077.8156
3071 | 1.6072 | 108 | 176 | 1 | 0.46411 | 1.94 | 304 | 157073.9841
3072 | 1.6077 | 108 | 176 | 1 | 0.46409 | 1.94 | 304 | 157070.097
3073 | 1.6082 | 108 | 176 | 1 | 0.46408 | 1.94 | 304 | 157066.1545
3074 | 1.6087 | 108 | 176 | 1 | 0.46406 | 1.94 | 304 | 157062.1564
3075 | 1.6093 | 108 | 176 | 1 | 0.46405 | 1.94 | 304 | 157058.1029
3076 | 1.6098 | 108 | 176 | 1 | 0.46404 | 1.94 | 304 | 157053.9938
3077 | 1.6103 | 108 | 176 | 1 | 0.46402 | 1.94 | 304 | 157049.8293
3078 | 1.6108 | 108 | 176 | 1 | 0.46401 | 1.94 | 304 | 157045.6092
3079 | 1.6113 | 108 | 176 | 1 | 0.46399 | 1.94 | 304 | 157041.3336
3080 | 1.6119 | 108 | 176 | 1 | 0.46398 | 1.94 | 304 | 157037.0026
3081 | 1.6124 | 108 | 176 | 1 | 0.46396 | 1.94 | 304 | 157032.616
3082 | 1.6129 | 108 | 176 | 1 | 0.46394 | 1.94 | 304 | 157028.1739
3083 | 1.6134 | 108 | 176 | 1 | 0.46393 | 1.94 | 304 | 157023.6764
3084 | 1.614 | 108 | 176 | 1 | 0.46391 | 1.94 | 304 | 157019.1233
3085 | 1.6145 | 108 | 176 | 1 | 0.4639 | 1.94 | 304 | 157014.5148
3086 | 1.615 | 108 | 176 | 1 | 0.46388 | 1.94 | 304 | 157009.8507
3087 | 1.6155 | 108 | 176 | 1 | 0.46386 | 1.94 | 304 | 157005.1312
3088 | 1.6161 | 108 | 176 | 1 | 0.46385 | 1.94 | 304 | 157000.3562
3089 | 1.6166 | 108 | 176 | 1 | 0.46383 | 1.94 | 304 | 156995.5257
3090 | 1.6171 | 108 | 176 | 1 | 0.46381 | 1.94 | 304 | 156990.6397
3091 | 1.6176 | 108 | 176 | 1 | 0.4638 | 1.94 | 304 | 156985.6983
3092 | 1.6181 | 108 | 176 | 1 | 0.46378 | 1.94 | 304 | 156980.7013
3093 | 1.6187 | 108 | 176 | 1 | 0.46376 | 1.94 | 304 | 156975.6489
3094 | 1.6192 | 108 | 176 | 1 | 0.46374 | 1.94 | 304 | 156970.5411
3095 | 1.6197 | 108 | 176 | 1 | 0.46372 | 1.94 | 304 | 156965.3777
3096 | 1.6202 | 108 | 176 | 1 | 0.46371 | 1.94 | 304 | 156960.1589
3097 | 1.6208 | 108 | 176 | 1 | 0.46369 | 1.94 | 304 | 156954.8846
3098 | 1.6213 | 108 | 176 | 1 | 0.46367 | 1.94 | 304 | 156949.5548
3099 | 1.6218 | 108 | 176 | 1 | 0.46365 | 1.94 | 304 | 156944.1696
3100 | 1.6223 | 108 | 176 | 1 | 0.46363 | 1.94 | 304 | 156938.7289
3101 | 1.6229 | 108 | 176 | 1 | 0.46361 | 1.94 | 304 | 156933.2327
3102 | 1.6234 | 108 | 176 | 1 | 0.46359 | 1.94 | 304 | 156927.6811
3103 | 1.6239 | 108 | 176 | 1 | 0.46357 | 1.94 | 304 | 156922.0741
3104 | 1.6244 | 108 | 176 | 1 | 0.46355 | 1.94 | 304 | 156916.4115
3105 | 1.6249 | 108 | 176 | 1 | 0.46353 | 1.94 | 304 | 156910.6936
3106 | 1.6255 | 108 | 176 | 1 | 0.46351 | 1.94 | 304 | 156904.9201
3107 | 1.626 | 108 | 176 | 1 | 0.46349 | 1.94 | 304 | 156899.0913
3108 | 1.6265 | 108 | 176 | 1 | 0.46347 | 1.94 | 304 | 156893.207
3109 | 1.627 | 108 | 176 | 1 | 0.46345 | 1.94 | 304 | 156887.2672
3110 | 1.6276 | 108 | 176 | 1 | 0.46343 | 1.94 | 304 | 156881.272
3111 | 1.6281 | 108 | 176 | 1 | 0.46341 | 1.94 | 304 | 156875.2214
3112 | 1.6286 | 108 | 176 | 1 | 0.46339 | 1.94 | 304 | 156869.1153
3113 | 1.6291 | 108 | 176 | 1 | 0.46336 | 1.94 | 304 | 156862.9538
3114 | 1.6297 | 108 | 176 | 1 | 0.46334 | 1.94 | 304 | 156856.7368
3115 | 1.6302 | 108 | 176 | 1 | 0.46332 | 1.94 | 304 | 156850.4645
3116 | 1.6307 | 108 | 176 | 1 | 0.4633 | 1.94 | 304 | 156844.1367
3117 | 1.6312 | 108 | 176 | 1 | 0.46328 | 1.94 | 304 | 156837.7534
3118 | 1.6318 | 108 | 176 | 1 | 0.46325 | 1.94 | 304 | 156831.3148
3119 | 1.6323 | 108 | 176 | 1 | 0.46323 | 1.94 | 304 | 156824.8207
3120 | 1.6328 | 108 | 176 | 1 | 0.46321 | 1.94 | 304 | 156818.2713
3121 | 1.6333 | 108 | 176 | 1 | 0.46318 | 1.94 | 304 | 156811.6664
3122 | 1.6338 | 108 | 176 | 1 | 0.46316 | 1.94 | 304 | 156805.006
3123 | 1.6344 | 108 | 176 | 1 | 0.46314 | 1.94 | 304 | 156798.2903
3124 | 1.6349 | 108 | 176 | 1 | 0.46311 | 1.94 | 304 | 156791.5192
3125 | 1.6354 | 108 | 176 | 1 | 0.46309 | 1.94 | 304 | 156784.6927
3126 | 1.6359 | 108 | 176 | 1 | 0.46306 | 1.94 | 304 | 156777.8107
3127 | 1.6365 | 108 | 176 | 1 | 0.46304 | 1.94 | 304 | 156770.8734
3128 | 1.637 | 108 | 176 | 1 | 0.46302 | 1.94 | 304 | 156763.8807
3129 | 1.6375 | 108 | 176 | 1 | 0.46299 | 1.94 | 304 | 156756.8326
3130 | 1.638 | 108 | 176 | 1 | 0.46297 | 1.94 | 304 | 156749.7291
3131 | 1.6386 | 108 | 176 | 1 | 0.46294 | 1.94 | 304 | 156742.5702
3132 | 1.6391 | 108 | 176 | 1 | 0.46292 | 1.94 | 304 | 156735.3559
3133 | 1.6396 | 108 | 176 | 1 | 0.46289 | 1.94 | 304 | 156728.0862
3134 | 1.6401 | 108 | 176 | 1 | 0.46286 | 1.94 | 304 | 156720.7611
3135 | 1.6406 | 108 | 176 | 1 | 0.46284 | 1.94 | 304 | 156713.3807
3136 | 1.6412 | 108 | 176 | 1 | 0.46281 | 1.94 | 304 | 156705.9449
3137 | 1.6417 | 108 | 176 | 1 | 0.46279 | 1.94 | 304 | 156698.4537
3138 | 1.6422 | 108 | 176 | 1 | 0.46276 | 1.94 | 304 | 156690.9072
3139 | 1.6427 | 108 | 176 | 1 | 0.46273 | 1.94 | 304 | 156683.3053
3140 | 1.6433 | 108 | 176 | 1 | 0.46271 | 1.94 | 304 | 156675.648
3141 | 1.6438 | 108 | 176 | 1 | 0.46268 | 1.94 | 304 | 156667.9354
3142 | 1.6443 | 108 | 176 | 1 | 0.46265 | 1.94 | 304 | 156660.1674
3143 | 1.6448 | 108 | 176 | 1 | 0.46262 | 1.94 | 304 | 156652.3441
3144 | 1.6454 | 108 | 176 | 1 | 0.4626 | 1.94 | 304 | 156644.4654
3145 | 1.6459 | 108 | 176 | 1 | 0.46257 | 1.94 | 304 | 156636.5313
3146 | 1.6464 | 108 | 176 | 1 | 0.46254 | 1.94 | 304 | 156628.5419
3147 | 1.6469 | 108 | 176 | 1 | 0.46251 | 1.94 | 304 | 156620.4972
3148 | 1.6475 | 108 | 176 | 1 | 0.46248 | 1.94 | 304 | 156612.3971
3149 | 1.648 | 108 | 176 | 1 | 0.46245 | 1.94 | 304 | 156604.2417
3150 | 1.6485 | 108 | 176 | 1 | 0.46243 | 1.94 | 304 | 156596.031
3151 | 1.649 | 108 | 176 | 1 | 0.4624 | 1.94 | 304 | 156587.7649
3152 | 1.6495 | 108 | 176 | 1 | 0.46237 | 1.94 | 304 | 156579.4435
3153 | 1.6501 | 108 | 176 | 1 | 0.46234 | 1.94 | 304 | 156571.0668
3154 | 1.6506 | 108 | 176 | 1 | 0.46231 | 1.94 | 304 | 156562.6348
3155 | 1.6511 | 108 | 176 | 1 | 0.46228 | 1.94 | 304 | 156554.1474
3156 | 1.6516 | 108 | 176 | 1 | 0.46225 | 1.94 | 304 | 156545.6048
3157 | 1.6522 | 108 | 176 | 1 | 0.46222 | 1.94 | 304 | 156537.0068
3158 | 1.6527 | 108 | 176 | 1 | 0.46219 | 1.94 | 304 | 156528.3535
3159 | 1.6532 | 108 | 176 | 1 | 0.46216 | 1.94 | 304 | 156519.6449
3160 | 1.6537 | 108 | 176 | 1 | 0.46213 | 1.94 | 304 | 156510.881
3161 | 1.6543 | 108 | 176 | 1 | 0.4621 | 1.94 | 304 | 156502.0618
3162 | 1.6548 | 108 | 176 | 1 | 0.46206 | 1.94 | 304 | 156493.1873
3163 | 1.6553 | 108 | 176 | 1 | 0.46203 | 1.94 | 304 | 156484.2576
3164 | 1.6558 | 108 | 176 | 1 | 0.462 | 1.94 | 304 | 156475.2725
3165 | 1.6563 | 108 | 176 | 1 | 0.46197 | 1.94 | 304 | 156466.2322
3166 | 1.6569 | 108 | 176 | 1 | 0.46194 | 1.94 | 304 | 156457.1365
3167 | 1.6574 | 108 | 176 | 1 | 0.46191 | 1.94 | 304 | 156447.9856
3168 | 1.6579 | 108 | 176 | 1 | 0.46187 | 1.94 | 304 | 156438.7795
3169 | 1.6584 | 108 | 176 | 1 | 0.46184 | 1.94 | 304 | 156429.518
3170 | 1.659 | 108 | 176 | 1 | 0.46181 | 1.94 | 304 | 156420.2013
3171 | 1.6595 | 108 | 176 | 1 | 0.46178 | 1.94 | 304 | 156410.8293
3172 | 1.66 | 108 | 176 | 1 | 0.46174 | 1.94 | 304 | 156401.4021
3173 | 1.6605 | 108 | 176 | 1 | 0.46171 | 1.94 | 304 | 156391.9196
3174 | 1.6611 | 108 | 176 | 1 | 0.46168 | 1.94 | 304 | 156382.3819
3175 | 1.6616 | 108 | 176 | 1 | 0.46164 | 1.94 | 304 | 156372.7889
3176 | 1.6621 | 108 | 176 | 1 | 0.46161 | 1.94 | 304 | 156363.1407
3177 | 1.6626 | 108 | 176 | 1 | 0.46157 | 1.94 | 304 | 156353.4372
3178 | 1.6632 | 108 | 176 | 1 | 0.46154 | 1.94 | 304 | 156343.6785
3179 | 1.6637 | 108 | 176 | 1 | 0.4615 | 1.94 | 304 | 156333.8646
3180 | 1.6642 | 108 | 176 | 1 | 0.46147 | 1.94 | 304 | 156323.9954
3181 | 1.6647 | 108 | 176 | 1 | 0.46144 | 1.94 | 304 | 156314.071
3182 | 1.6652 | 108 | 176 | 1 | 0.4614 | 1.94 | 304 | 156304.0914
3183 | 1.6658 | 108 | 176 | 1 | 0.46136 | 1.94 | 304 | 156294.0565
3184 | 1.6663 | 108 | 176 | 1 | 0.46133 | 1.94 | 304 | 156283.9665
3185 | 1.6668 | 108 | 176 | 1 | 0.46129 | 1.94 | 304 | 156273.8212
3186 | 1.6673 | 108 | 176 | 1 | 0.46126 | 1.94 | 304 | 156263.6208
3187 | 1.6679 | 108 | 176 | 1 | 0.46122 | 1.94 | 304 | 156253.3651
3188 | 1.6684 | 108 | 176 | 1 | 0.46119 | 1.94 | 304 | 156243.0542
3189 | 1.6689 | 108 | 176 | 1 | 0.46115 | 1.94 | 304 | 156232.6882
3190 | 1.6694 | 108 | 176 | 1 | 0.46111 | 1.94 | 304 | 156222.2669
3191 | 1.67 | 108 | 176 | 1 | 0.46108 | 1.94 | 304 | 156211.7905
3192 | 1.6705 | 108 | 176 | 1 | 0.46104 | 1.94 | 304 | 156201.2588
3193 | 1.671 | 108 | 176 | 1 | 0.461 | 1.94 | 304 | 156190.672
3194 | 1.6715 | 108 | 176 | 1 | 0.46096 | 1.94 | 304 | 156180.0301
3195 | 1.6721 | 108 | 176 | 1 | 0.46093 | 1.94 | 304 | 156169.3329
3196 | 1.6726 | 108 | 176 | 1 | 0.46089 | 1.94 | 304 | 156158.5806
3197 | 1.6731 | 108 | 176 | 1 | 0.46085 | 1.94 | 304 | 156147.7731
3198 | 1.6736 | 108 | 176 | 1 | 0.46081 | 1.94 | 304 | 156136.9105
3199 | 1.6741 | 108 | 176 | 1 | 0.46077 | 1.94 | 304 | 156125.9927
3200 | 1.6747 | 108 | 176 | 1 | 0.46074 | 1.94 | 304 | 156115.0198
3201 | 1.6752 | 108 | 176 | 1 | 0.4607 | 1.94 | 304 | 156103.9917
3202 | 1.6757 | 108 | 176 | 1 | 0.46066 | 1.94 | 304 | 156092.9084
3203 | 1.6762 | 108 | 176 | 1 | 0.46062 | 1.94 | 304 | 156081.7701
3204 | 1.6768 | 108 | 176 | 1 | 0.46058 | 1.94 | 304 | 156070.5766
3205 | 1.6773 | 108 | 176 | 1 | 0.46054 | 1.94 | 304 | 156059.328
3206 | 1.6778 | 108 | 176 | 1 | 0.4605 | 1.94 | 304 | 156048.0242
3207 | 1.6783 | 108 | 176 | 1 | 0.46046 | 1.94 | 304 | 156036.6653
3208 | 1.6789 | 108 | 176 | 1 | 0.46042 | 1.94 | 304 | 156025.2514
3209 | 1.6794 | 108 | 176 | 1 | 0.46038 | 1.94 | 304 | 156013.7823
3210 | 1.6799 | 108 | 176 | 1 | 0.46034 | 1.94 | 304 | 156002.2581
3211 | 1.6804 | 108 | 176 | 1 | 0.4603 | 1.94 | 304 | 155990.6787
3212 | 1.6809 | 108 | 176 | 1 | 0.46026 | 1.94 | 304 | 155979.0443
3213 | 1.6815 | 108 | 176 | 1 | 0.46022 | 1.94 | 304 | 155967.3548
3214 | 1.682 | 108 | 176 | 1 | 0.46018 | 1.94 | 304 | 155955.6103
3215 | 1.6825 | 108 | 176 | 1 | 0.46014 | 1.94 | 304 | 155943.8106
3216 | 1.683 | 108 | 176 | 1 | 0.46009 | 1.94 | 304 | 155931.9558
3217 | 1.6836 | 108 | 176 | 1 | 0.46005 | 1.94 | 304 | 155920.046
3218 | 1.6841 | 108 | 176 | 1 | 0.46001 | 1.94 | 304 | 155908.0811
3219 | 1.6846 | 108 | 176 | 1 | 0.45997 | 1.94 | 304 | 155896.0611
3220 | 1.6851 | 108 | 176 | 1 | 0.45993 | 1.94 | 304 | 155883.9861
3221 | 1.6857 | 108 | 176 | 1 | 0.45988 | 1.94 | 304 | 155871.856
3222 | 1.6862 | 108 | 176 | 1 | 0.45984 | 1.94 | 304 | 155859.6709
3223 | 1.6867 | 108 | 176 | 1 | 0.4598 | 1.94 | 304 | 155847.4307
3224 | 1.6872 | 108 | 176 | 1 | 0.45975 | 1.94 | 304 | 155835.1355
3225 | 1.6878 | 108 | 176 | 1 | 0.45971 | 1.94 | 304 | 155822.7852
3226 | 1.6883 | 108 | 176 | 1 | 0.45967 | 1.94 | 304 | 155810.3799
3227 | 1.6888 | 108 | 176 | 1 | 0.45962 | 1.94 | 304 | 155797.9196
3228 | 1.6893 | 108 | 176 | 1 | 0.45958 | 1.94 | 304 | 155785.4042
3229 | 1.6898 | 108 | 176 | 1 | 0.45953 | 1.94 | 304 | 155772.8338
3230 | 1.6904 | 108 | 176 | 1 | 0.45949 | 1.94 | 304 | 155760.2085
3231 | 1.6909 | 108 | 176 | 1 | 0.45945 | 1.94 | 304 | 155747.5281
3232 | 1.6914 | 108 | 176 | 1 | 0.4594 | 1.94 | 304 | 155734.7927
3233 | 1.6919 | 108 | 176 | 1 | 0.45936 | 1.94 | 304 | 155722.0023
3234 | 1.6925 | 108 | 176 | 1 | 0.45931 | 1.94 | 304 | 155709.1569
3235 | 1.693 | 108 | 176 | 1 | 0.45927 | 1.94 | 304 | 155696.2565
3236 | 1.6935 | 108 | 176 | 1 | 0.45922 | 1.94 | 304 | 155683.3011
3237 | 1.694 | 108 | 176 | 1 | 0.45917 | 1.94 | 304 | 155670.2907
3238 | 1.6946 | 108 | 176 | 1 | 0.45913 | 1.94 | 304 | 155657.2254
3239 | 1.6951 | 108 | 176 | 1 | 0.45908 | 1.94 | 304 | 155644.1051
3240 | 1.6956 | 108 | 176 | 1 | 0.45904 | 1.94 | 304 | 155630.9298
3241 | 1.6961 | 108 | 176 | 1 | 0.45899 | 1.94 | 304 | 155617.6996
3242 | 1.6966 | 108 | 176 | 1 | 0.45894 | 1.94 | 304 | 155604.4144
3243 | 1.6972 | 108 | 176 | 1 | 0.4589 | 1.94 | 304 | 155591.0743
3244 | 1.6977 | 108 | 176 | 1 | 0.45885 | 1.94 | 304 | 155577.6792
3245 | 1.6982 | 108 | 176 | 1 | 0.4588 | 1.94 | 304 | 155564.2292
3246 | 1.6987 | 108 | 176 | 1 | 0.45876 | 1.94 | 304 | 155550.7243
3247 | 1.6993 | 108 | 176 | 1 | 0.45871 | 1.94 | 304 | 155537.1644
3248 | 1.6998 | 108 | 176 | 1 | 0.45866 | 1.94 | 304 | 155523.5496
3249 | 1.7003 | 108 | 176 | 1 | 0.45861 | 1.94 | 304 | 155509.8799
3250 | 1.7008 | 108 | 176 | 1 | 0.45856 | 1.94 | 304 | 155496.1552
3251 | 1.7014 | 108 | 176 | 1 | 0.45852 | 1.94 | 304 | 155482.3757
3252 | 1.7019 | 108 | 176 | 1 | 0.45847 | 1.94 | 304 | 155468.5412
3253 | 1.7024 | 108 | 176 | 1 | 0.45842 | 1.94 | 304 | 155454.6519
3254 | 1.7029 | 108 | 176 | 1 | 0.45837 | 1.94 | 304 | 155440.7076
3255 | 1.7034 | 108 | 176 | 1 | 0.45832 | 1.94 | 304 | 155426.7085
3256 | 1.704 | 108 | 176 | 1 | 0.45827 | 1.94 | 304 | 155412.6545
3257 | 1.7045 | 108 | 176 | 1 | 0.45822 | 1.94 | 304 | 155398.5456
3258 | 1.705 | 108 | 176 | 1 | 0.45817 | 1.94 | 304 | 155384.3819
3259 | 1.7055 | 108 | 176 | 1 | 0.45812 | 1.94 | 304 | 155370.1633
3260 | 1.7061 | 108 | 176 | 1 | 0.45807 | 1.94 | 304 | 155355.8898
3261 | 1.7066 | 108 | 176 | 1 | 0.45802 | 1.94 | 304 | 155341.5614
3262 | 1.7071 | 108 | 176 | 1 | 0.45797 | 1.94 | 304 | 155327.1783
3263 | 1.7076 | 108 | 176 | 1 | 0.45792 | 1.94 | 304 | 155312.7402
3264 | 1.7082 | 108 | 176 | 1 | 0.45787 | 1.94 | 304 | 155298.2474
3265 | 1.7087 | 108 | 176 | 1 | 0.45782 | 1.94 | 304 | 155283.6997
3266 | 1.7092 | 108 | 176 | 1 | 0.45777 | 1.94 | 304 | 155269.0971
3267 | 1.7097 | 108 | 176 | 1 | 0.45772 | 1.94 | 304 | 155254.4398
3268 | 1.7103 | 108 | 176 | 1 | 0.45766 | 1.94 | 304 | 155239.7276
3269 | 1.7108 | 108 | 176 | 1 | 0.45761 | 1.94 | 304 | 155224.9607
3270 | 1.7113 | 108 | 176 | 1 | 0.45756 | 1.94 | 304 | 155210.1389
3271 | 1.7118 | 108 | 176 | 1 | 0.45751 | 1.94 | 304 | 155195.2623
3272 | 1.7123 | 108 | 176 | 1 | 0.45746 | 1.94 | 304 | 155180.3309
3273 | 1.7129 | 108 | 176 | 1 | 0.4574 | 1.94 | 304 | 155165.3448
3274 | 1.7134 | 108 | 176 | 1 | 0.45735 | 1.94 | 304 | 155150.3038
3275 | 1.7139 | 108 | 176 | 1 | 0.4573 | 1.94 | 304 | 155135.2081
3276 | 1.7144 | 108 | 176 | 1 | 0.45724 | 1.94 | 304 | 155120.0576
3277 | 1.715 | 108 | 176 | 1 | 0.45719 | 1.94 | 304 | 155104.8524
3278 | 1.7155 | 108 | 176 | 1 | 0.45714 | 1.94 | 304 | 155089.5924
3279 | 1.716 | 108 | 176 | 1 | 0.45708 | 1.94 | 304 | 155074.2776
3280 | 1.7165 | 108 | 176 | 1 | 0.45703 | 1.94 | 304 | 155058.9081
3281 | 1.7171 | 108 | 176 | 1 | 0.45698 | 1.94 | 304 | 155043.4839
3282 | 1.7176 | 108 | 176 | 1 | 0.45692 | 1.94 | 304 | 155028.0049
3283 | 1.7181 | 108 | 176 | 1 | 0.45687 | 1.94 | 304 | 155012.4712
3284 | 1.7186 | 108 | 176 | 1 | 0.45681 | 1.94 | 304 | 154996.8828
3285 | 1.7191 | 108 | 176 | 1 | 0.45676 | 1.94 | 304 | 154981.2396
3286 | 1.7197 | 108 | 176 | 1 | 0.4567 | 1.94 | 304 | 154965.5418
3287 | 1.7202 | 108 | 176 | 1 | 0.45665 | 1.94 | 304 | 154949.7892
3288 | 1.7207 | 108 | 176 | 1 | 0.45659 | 1.94 | 304 | 154933.9819
3289 | 1.7212 | 108 | 176 | 1 | 0.45654 | 1.94 | 304 | 154918.12
3290 | 1.7218 | 108 | 176 | 1 | 0.45648 | 1.94 | 304 | 154902.2033
3291 | 1.7223 | 108 | 176 | 1 | 0.45642 | 1.94 | 304 | 154886.232
3292 | 1.7228 | 108 | 176 | 1 | 0.45637 | 1.94 | 304 | 154870.206
3293 | 1.7233 | 108 | 176 | 1 | 0.45631 | 1.94 | 304 | 154854.1254
3294 | 1.7239 | 108 | 176 | 1 | 0.45626 | 1.94 | 304 | 154837.99
3295 | 1.7244 | 108 | 176 | 1 | 0.4562 | 1.94 | 304 | 154821.8001
3296 | 1.7249 | 108 | 176 | 1 | 0.45614 | 1.94 | 304 | 154805.5554
3297 | 1.7254 | 108 | 176 | 1 | 0.45608 | 1.94 | 304 | 154789.2562
3298 | 1.726 | 108 | 176 | 1 | 0.45603 | 1.94 | 304 | 154772.9022
3299 | 1.7265 | 108 | 176 | 1 | 0.45597 | 1.94 | 304 | 154756.4937
3300 | 1.727 | 108 | 176 | 1 | 0.45591 | 1.94 | 304 | 154740.0305
3301 | 1.7275 | 108 | 176 | 1 | 0.45585 | 1.94 | 304 | 154723.5128
3302 | 1.728 | 108 | 176 | 1 | 0.4558 | 1.94 | 304 | 154706.9404
3303 | 1.7286 | 108 | 176 | 1 | 0.45574 | 1.94 | 304 | 154690.3134
3304 | 1.7291 | 108 | 176 | 1 | 0.45568 | 1.94 | 304 | 154673.6318
3305 | 1.7296 | 108 | 176 | 1 | 0.45562 | 1.94 | 304 | 154656.8956
3306 | 1.7301 | 108 | 176 | 1 | 0.45556 | 1.94 | 304 | 154640.1048
3307 | 1.7307 | 108 | 176 | 1 | 0.4555 | 1.94 | 304 | 154623.2595
3308 | 1.7312 | 108 | 176 | 1 | 0.45544 | 1.94 | 304 | 154606.3595
3309 | 1.7317 | 108 | 176 | 1 | 0.45538 | 1.94 | 304 | 154589.405
3310 | 1.7322 | 108 | 176 | 1 | 0.45532 | 1.94 | 304 | 154572.396
3311 | 1.7328 | 108 | 176 | 1 | 0.45526 | 1.94 | 304 | 154555.3324
3312 | 1.7333 | 108 | 176 | 1 | 0.4552 | 1.94 | 304 | 154538.2142
3313 | 1.7338 | 108 | 176 | 1 | 0.45514 | 1.94 | 304 | 154521.0415
3314 | 1.7343 | 108 | 176 | 1 | 0.45508 | 1.94 | 304 | 154503.8143
3315 | 1.7349 | 108 | 176 | 1 | 0.45502 | 1.94 | 304 | 154486.5325
3316 | 1.7354 | 108 | 176 | 1 | 0.45496 | 1.94 | 304 | 154469.1963
3317 | 1.7359 | 108 | 176 | 1 | 0.4549 | 1.94 | 304 | 154451.8055
3318 | 1.7364 | 108 | 176 | 1 | 0.45484 | 1.94 | 304 | 154434.3602
3319 | 1.7369 | 108 | 176 | 1 | 0.45478 | 1.94 | 304 | 154416.8604
3320 | 1.7375 | 108 | 176 | 1 | 0.45472 | 1.94 | 304 | 154399.3061
3321 | 1.738 | 108 | 176 | 1 | 0.45466 | 1.94 | 304 | 154381.6973
3322 | 1.7385 | 108 | 176 | 1 | 0.45459 | 1.94 | 304 | 154364.0341
3323 | 1.739 | 108 | 176 | 1 | 0.45453 | 1.94 | 304 | 154346.3163
3324 | 1.7396 | 108 | 176 | 1 | 0.45447 | 1.94 | 304 | 154328.5441
3325 | 1.7401 | 108 | 176 | 1 | 0.45441 | 1.94 | 304 | 154310.7175
3326 | 1.7406 | 108 | 176 | 1 | 0.45434 | 1.94 | 304 | 154292.8364
3327 | 1.7411 | 108 | 176 | 1 | 0.45428 | 1.94 | 304 | 154274.9008
3328 | 1.7417 | 108 | 176 | 1 | 0.45422 | 1.94 | 304 | 154256.9108
3329 | 1.7422 | 108 | 176 | 1 | 0.45416 | 1.94 | 304 | 154238.8664
3330 | 1.7427 | 108 | 176 | 1 | 0.45409 | 1.94 | 304 | 154220.7676
3331 | 1.7432 | 108 | 176 | 1 | 0.45403 | 1.94 | 304 | 154202.6143
3332 | 1.7437 | 108 | 176 | 1 | 0.45396 | 1.94 | 304 | 154184.4066
3333 | 1.7443 | 108 | 176 | 1 | 0.4539 | 1.94 | 304 | 154166.1445
3334 | 1.7448 | 108 | 176 | 1 | 0.45384 | 1.94 | 304 | 154147.8281
3335 | 1.7453 | 108 | 176 | 1 | 0.45377 | 1.94 | 304 | 154129.4572
3336 | 1.7458 | 108 | 176 | 1 | 0.45371 | 1.94 | 304 | 154111.0319
3337 | 1.7464 | 108 | 176 | 1 | 0.45364 | 1.94 | 304 | 154092.5523
3338 | 1.7469 | 108 | 176 | 1 | 0.45358 | 1.94 | 304 | 154074.0183
3339 | 1.7474 | 108 | 176 | 1 | 0.45351 | 1.94 | 304 | 154055.43
3340 | 1.7479 | 108 | 176 | 1 | 0.45345 | 1.94 | 304 | 154036.7873
3341 | 1.7485 | 108 | 176 | 1 | 0.45338 | 1.94 | 304 | 154018.0902
3342 | 1.749 | 108 | 176 | 1 | 0.45332 | 1.94 | 304 | 153999.3388
3343 | 1.7495 | 108 | 176 | 1 | 0.45325 | 1.94 | 304 | 153980.5331
3344 | 1.75 | 108 | 176 | 1 | 0.45318 | 1.94 | 304 | 153961.673
3345 | 1.7506 | 108 | 176 | 1 | 0.45312 | 1.94 | 304 | 153942.7587
3346 | 1.7511 | 108 | 176 | 1 | 0.45305 | 1.94 | 304 | 153923.79
3347 | 1.7516 | 108 | 176 | 1 | 0.45299 | 1.94 | 304 | 153904.767
3348 | 1.7521 | 108 | 176 | 1 | 0.45292 | 1.94 | 304 | 153885.6897
3349 | 1.7526 | 108 | 176 | 1 | 0.45285 | 1.94 | 304 | 153866.5582
3350 | 1.7532 | 108 | 176 | 1 | 0.45278 | 1.94 | 304 | 153847.3723
3351 | 1.7537 | 108 | 176 | 1 | 0.45272 | 1.94 | 304 | 153828.1322
3352 | 1.7542 | 108 | 176 | 1 | 0.45265 | 1.94 | 304 | 153808.8378
3353 | 1.7547 | 108 | 176 | 1 | 0.45258 | 1.94 | 304 | 153789.4891
3354 | 1.7553 | 108 | 176 | 1 | 0.45251 | 1.94 | 304 | 153770.0862
3355 | 1.7558 | 108 | 176 | 1 | 0.45245 | 1.94 | 304 | 153750.6291
3356 | 1.7563 | 108 | 176 | 1 | 0.45238 | 1.94 | 304 | 153731.1177
3357 | 1.7568 | 108 | 176 | 1 | 0.45231 | 1.94 | 304 | 153711.5521
3358 | 1.7574 | 108 | 176 | 1 | 0.45224 | 1.94 | 304 | 153691.9323
3359 | 1.7579 | 108 | 176 | 1 | 0.45217 | 1.94 | 304 | 153672.2582
3360 | 1.7584 | 108 | 176 | 1 | 0.4521 | 1.94 | 304 | 153652.53
3361 | 1.7589 | 108 | 176 | 1 | 0.45203 | 1.94 | 304 | 153632.7475
3362 | 1.7594 | 108 | 176 | 1 | 0.45196 | 1.94 | 304 | 153612.9109
3363 | 1.76 | 108 | 176 | 1 | 0.45189 | 1.94 | 304 | 153593.0201
3364 | 1.7605 | 108 | 176 | 1 | 0.45182 | 1.94 | 304 | 153573.0751
3365 | 1.761 | 108 | 176 | 1 | 0.45175 | 1.94 | 304 | 153553.0759
3366 | 1.7615 | 108 | 176 | 1 | 0.45168 | 1.94 | 304 | 153533.0226
3367 | 1.7621 | 108 | 176 | 1 | 0.45161 | 1.94 | 304 | 153512.9151
3368 | 1.7626 | 108 | 176 | 1 | 0.45154 | 1.94 | 304 | 153492.7535
3369 | 1.7631 | 108 | 176 | 1 | 0.45147 | 1.94 | 304 | 153472.5377
3370 | 1.7636 | 108 | 176 | 1 | 0.4514 | 1.94 | 304 | 153452.2679
3371 | 1.7642 | 108 | 176 | 1 | 0.45133 | 1.94 | 304 | 153431.9439
3372 | 1.7647 | 108 | 176 | 1 | 0.45126 | 1.94 | 304 | 153411.5657
3373 | 1.7652 | 108 | 176 | 1 | 0.45119 | 1.94 | 304 | 153391.1335
3374 | 1.7657 | 108 | 176 | 1 | 0.45112 | 1.94 | 304 | 153370.6472
3375 | 1.7663 | 108 | 176 | 1 | 0.45104 | 1.94 | 304 | 153350.1068
3376 | 1.7668 | 108 | 176 | 1 | 0.45097 | 1.94 | 304 | 153329.5123
3377 | 1.7673 | 108 | 176 | 1 | 0.4509 | 1.94 | 304 | 153308.8637
3378 | 1.7678 | 108 | 176 | 1 | 0.45083 | 1.94 | 304 | 153288.1611
3379 | 1.7683 | 108 | 176 | 1 | 0.45075 | 1.94 | 304 | 153267.4044
3380 | 1.7689 | 108 | 176 | 1 | 0.45068 | 1.94 | 304 | 153246.5936
3381 | 1.7694 | 108 | 176 | 1 | 0.45061 | 1.94 | 304 | 153225.7289
3382 | 1.7699 | 108 | 176 | 1 | 0.45054 | 1.94 | 304 | 153204.8101
3383 | 1.7704 | 108 | 176 | 1 | 0.45046 | 1.94 | 304 | 153183.8372
3384 | 1.771 | 108 | 176 | 1 | 0.45039 | 1.94 | 304 | 153162.8104
3385 | 1.7715 | 108 | 176 | 1 | 0.45031 | 1.94 | 304 | 153141.7295
3386 | 1.772 | 108 | 176 | 1 | 0.45024 | 1.94 | 304 | 153120.5946
3387 | 1.7725 | 108 | 176 | 1 | 0.45017 | 1.94 | 304 | 153099.4058
3388 | 1.7731 | 108 | 176 | 1 | 0.45009 | 1.94 | 304 | 153078.1629
3389 | 1.7736 | 108 | 176 | 1 | 0.45002 | 1.94 | 304 | 153056.8661
3390 | 1.7741 | 108 | 176 | 1 | 0.44994 | 1.94 | 304 | 153035.5153
3391 | 1.7746 | 108 | 176 | 1 | 0.44987 | 1.94 | 304 | 153014.1106
3392 | 1.7751 | 108 | 176 | 1 | 0.44979 | 1.94 | 304 | 152992.6519
3393 | 1.7757 | 108 | 176 | 1 | 0.44972 | 1.94 | 304 | 152971.1392
3394 | 1.7762 | 108 | 176 | 1 | 0.44964 | 1.94 | 304 | 152949.5727
3395 | 1.7767 | 108 | 176 | 1 | 0.44957 | 1.94 | 304 | 152927.9522
3396 | 1.7772 | 108 | 176 | 1 | 0.44949 | 1.94 | 304 | 152906.2777
3397 | 1.7778 | 108 | 176 | 1 | 0.44941 | 1.94 | 304 | 152884.5494
3398 | 1.7783 | 108 | 176 | 1 | 0.44934 | 1.94 | 304 | 152862.7672
3399 | 1.7788 | 108 | 176 | 1 | 0.44926 | 1.94 | 304 | 152840.931
3400 | 1.7793 | 108 | 176 | 1 | 0.44919 | 1.94 | 304 | 152819.041
3401 | 1.7799 | 108 | 176 | 1 | 0.44911 | 1.94 | 304 | 152797.0972
3402 | 1.7804 | 108 | 176 | 1 | 0.44903 | 1.94 | 304 | 152775.0994
3403 | 1.7809 | 108 | 176 | 1 | 0.44896 | 1.94 | 304 | 152753.0478
3404 | 1.7814 | 108 | 176 | 1 | 0.44888 | 1.94 | 304 | 152730.9423
3405 | 1.7819 | 108 | 176 | 1 | 0.4488 | 1.94 | 304 | 152708.783
3406 | 1.7825 | 108 | 176 | 1 | 0.44872 | 1.94 | 304 | 152686.5699
3407 | 1.783 | 108 | 176 | 1 | 0.44864 | 1.94 | 304 | 152664.3029
3408 | 1.7835 | 108 | 176 | 1 | 0.44857 | 1.94 | 304 | 152641.9822
3409 | 1.784 | 108 | 176 | 1 | 0.44849 | 1.94 | 304 | 152619.6076
3410 | 1.7846 | 108 | 176 | 1 | 0.44841 | 1.94 | 304 | 152597.1792
3411 | 1.7851 | 108 | 176 | 1 | 0.44833 | 1.94 | 304 | 152574.697
3412 | 1.7856 | 108 | 176 | 1 | 0.44825 | 1.94 | 304 | 152552.1611
3413 | 1.7861 | 108 | 176 | 1 | 0.44817 | 1.94 | 304 | 152529.5714
3414 | 1.7867 | 108 | 176 | 1 | 0.44809 | 1.94 | 304 | 152506.9279
3415 | 1.7872 | 108 | 176 | 1 | 0.44802 | 1.94 | 304 | 152484.2306
3416 | 1.7877 | 108 | 176 | 1 | 0.44794 | 1.94 | 304 | 152461.4797
3417 | 1.7882 | 108 | 176 | 1 | 0.44786 | 1.94 | 304 | 152438.6749
3418 | 1.7888 | 108 | 176 | 1 | 0.44778 | 1.94 | 304 | 152415.8165
3419 | 1.7893 | 108 | 176 | 1 | 0.4477 | 1.94 | 304 | 152392.9043
3420 | 1.7898 | 108 | 176 | 1 | 0.44762 | 1.94 | 304 | 152369.9384
3421 | 1.7903 | 108 | 176 | 1 | 0.44754 | 1.94 | 304 | 152346.9189
3422 | 1.7908 | 108 | 176 | 1 | 0.44745 | 1.94 | 304 | 152323.8456
3423 | 1.7914 | 108 | 176 | 1 | 0.44737 | 1.94 | 304 | 152300.7186
3424 | 1.7919 | 108 | 176 | 1 | 0.44729 | 1.94 | 304 | 152277.538
3425 | 1.7924 | 108 | 176 | 1 | 0.44721 | 1.94 | 304 | 152254.3037
3426 | 1.7929 | 108 | 176 | 1 | 0.44713 | 1.94 | 304 | 152231.0157
3427 | 1.7935 | 108 | 176 | 1 | 0.44705 | 1.94 | 304 | 152207.6741
3428 | 1.794 | 108 | 176 | 1 | 0.44697 | 1.94 | 304 | 152184.2789
3429 | 1.7945 | 108 | 176 | 1 | 0.44688 | 1.94 | 304 | 152160.83
3430 | 1.795 | 108 | 176 | 1 | 0.4468 | 1.94 | 304 | 152137.3276
3431 | 1.7956 | 108 | 176 | 1 | 0.44672 | 1.94 | 304 | 152113.7715
3432 | 1.7961 | 108 | 176 | 1 | 0.44664 | 1.94 | 304 | 152090.1618
3433 | 1.7966 | 108 | 176 | 1 | 0.44656 | 1.94 | 304 | 152066.4985
3434 | 1.7971 | 108 | 176 | 1 | 0.44647 | 1.94 | 304 | 152042.7816
3435 | 1.7976 | 108 | 176 | 1 | 0.44639 | 1.94 | 304 | 152019.0111
3436 | 1.7982 | 108 | 176 | 1 | 0.44631 | 1.94 | 304 | 151995.1871
3437 | 1.7987 | 108 | 176 | 1 | 0.44622 | 1.94 | 304 | 151971.3095
3438 | 1.7992 | 108 | 176 | 1 | 0.44614 | 1.94 | 304 | 151947.3784
3439 | 1.7997 | 108 | 176 | 1 | 0.44606 | 1.94 | 304 | 151923.3938
3440 | 1.8003 | 108 | 176 | 1 | 0.44597 | 1.94 | 304 | 151899.3556
3441 | 1.8008 | 108 | 176 | 1 | 0.44589 | 1.94 | 304 | 151875.2639
3442 | 1.8013 | 108 | 176 | 1 | 0.4458 | 1.94 | 304 | 151851.1187
3443 | 1.8018 | 108 | 176 | 1 | 0.44572 | 1.94 | 304 | 151826.92
3444 | 1.8024 | 108 | 176 | 1 | 0.44563 | 1.94 | 304 | 151802.6678
3445 | 1.8029 | 108 | 176 | 1 | 0.44555 | 1.94 | 304 | 151778.3621
3446 | 1.8034 | 108 | 176 | 1 | 0.44546 | 1.94 | 304 | 151754.0029
3447 | 1.8039 | 108 | 176 | 1 | 0.44538 | 1.94 | 304 | 151729.5903
3448 | 1.8045 | 108 | 176 | 1 | 0.44529 | 1.94 | 304 | 151705.1242
3449 | 1.805 | 108 | 176 | 1 | 0.44521 | 1.94 | 304 | 151680.6047
3450 | 1.8055 | 108 | 176 | 1 | 0.44512 | 1.94 | 304 | 151656.0318
3451 | 1.806 | 108 | 176 | 1 | 0.44504 | 1.94 | 304 | 151631.4054
3452 | 1.8065 | 108 | 176 | 1 | 0.44495 | 1.94 | 304 | 151606.7256
3453 | 1.8071 | 108 | 176 | 1 | 0.44486 | 1.94 | 304 | 151581.9925
3454 | 1.8076 | 108 | 176 | 1 | 0.44478 | 1.94 | 304 | 151557.2059
3455 | 1.8081 | 108 | 176 | 1 | 0.44469 | 1.94 | 304 | 151532.3659
3456 | 1.8086 | 108 | 176 | 1 | 0.4446 | 1.94 | 304 | 151507.4726
3457 | 1.8092 | 108 | 176 | 1 | 0.44452 | 1.94 | 304 | 151482.5259
3458 | 1.8097 | 108 | 176 | 1 | 0.44443 | 1.94 | 304 | 151457.5258
3459 | 1.8102 | 108 | 176 | 1 | 0.44434 | 1.94 | 304 | 151432.4724
3460 | 1.8107 | 108 | 176 | 1 | 0.44425 | 1.94 | 304 | 151407.3657
3461 | 1.8113 | 108 | 176 | 1 | 0.44417 | 1.94 | 304 | 151382.2056
3462 | 1.8118 | 108 | 176 | 1 | 0.44408 | 1.94 | 304 | 151356.9922
3463 | 1.8123 | 108 | 176 | 1 | 0.44399 | 1.94 | 304 | 151331.7255
3464 | 1.8128 | 108 | 176 | 1 | 0.4439 | 1.94 | 304 | 151306.4055
3465 | 1.8134 | 108 | 176 | 1 | 0.44381 | 1.94 | 304 | 151281.0322
3466 | 1.8139 | 108 | 176 | 1 | 0.44372 | 1.94 | 304 | 151255.6057
3467 | 1.8144 | 108 | 176 | 1 | 0.44363 | 1.94 | 304 | 151230.1259
3468 | 1.8149 | 108 | 176 | 1 | 0.44355 | 1.94 | 304 | 151204.5928
3469 | 1.8154 | 108 | 176 | 1 | 0.44346 | 1.94 | 304 | 151179.0064
3470 | 1.816 | 108 | 176 | 1 | 0.44337 | 1.94 | 304 | 151153.3669
3471 | 1.8165 | 108 | 176 | 1 | 0.44328 | 1.94 | 304 | 151127.6741
3472 | 1.817 | 108 | 176 | 1 | 0.44319 | 1.94 | 304 | 151101.9281
3473 | 1.8175 | 108 | 176 | 1 | 0.4431 | 1.94 | 304 | 151076.1289
3474 | 1.8181 | 108 | 176 | 1 | 0.44301 | 1.94 | 304 | 151050.2764
3475 | 1.8186 | 108 | 176 | 1 | 0.44292 | 1.94 | 304 | 151024.3708
3476 | 1.8191 | 108 | 176 | 1 | 0.44283 | 1.94 | 304 | 150998.4121
3477 | 1.8196 | 108 | 176 | 1 | 0.44273 | 1.94 | 304 | 150972.4001
3478 | 1.8202 | 108 | 176 | 1 | 0.44264 | 1.94 | 304 | 150946.335
3479 | 1.8207 | 108 | 176 | 1 | 0.44255 | 1.94 | 304 | 150920.2167
3480 | 1.8212 | 108 | 176 | 1 | 0.44246 | 1.94 | 304 | 150894.0454
3481 | 1.8217 | 108 | 176 | 1 | 0.44237 | 1.94 | 304 | 150867.8208
3482 | 1.8222 | 108 | 176 | 1 | 0.44228 | 1.94 | 304 | 150841.5432
3483 | 1.8228 | 108 | 176 | 1 | 0.44219 | 1.94 | 304 | 150815.2125
3484 | 1.8233 | 108 | 176 | 1 | 0.44209 | 1.94 | 304 | 150788.8286
3485 | 1.8238 | 108 | 176 | 1 | 0.442 | 1.94 | 304 | 150762.3917
3486 | 1.8243 | 108 | 176 | 1 | 0.44191 | 1.94 | 304 | 150735.9017
3487 | 1.8249 | 108 | 176 | 1 | 0.44182 | 1.94 | 304 | 150709.3587
3488 | 1.8254 | 108 | 176 | 1 | 0.44172 | 1.94 | 304 | 150682.7626
3489 | 1.8259 | 108 | 176 | 1 | 0.44163 | 1.94 | 304 | 150656.1134
3490 | 1.8264 | 108 | 176 | 1 | 0.44154 | 1.94 | 304 | 150629.4112
3491 | 1.827 | 108 | 176 | 1 | 0.44145 | 1.94 | 304 | 150602.656
3492 | 1.8275 | 108 | 176 | 1 | 0.44135 | 1.94 | 304 | 150575.8478
3493 | 1.828 | 108 | 176 | 1 | 0.44126 | 1.94 | 304 | 150548.9866
3494 | 1.8285 | 108 | 176 | 1 | 0.44116 | 1.94 | 304 | 150522.0724
3495 | 1.8291 | 108 | 176 | 1 | 0.44107 | 1.94 | 304 | 150495.1052
3496 | 1.8296 | 108 | 176 | 1 | 0.44098 | 1.94 | 304 | 150468.085
3497 | 1.8301 | 108 | 176 | 1 | 0.44088 | 1.94 | 304 | 150441.0119
3498 | 1.8306 | 108 | 176 | 1 | 0.44079 | 1.94 | 304 | 150413.8858
3499 | 1.8311 | 108 | 176 | 1 | 0.44069 | 1.94 | 304 | 150386.7068
3500 | 1.8317 | 108 | 176 | 1 | 0.4406 | 1.94 | 304 | 150359.4748
3501 | 1.8322 | 108 | 176 | 1 | 0.4405 | 1.94 | 304 | 150332.19
3502 | 1.8327 | 108 | 176 | 1 | 0.44041 | 1.94 | 304 | 150304.8522
3503 | 1.8332 | 108 | 176 | 1 | 0.44031 | 1.94 | 304 | 150277.4615
3504 | 1.8338 | 108 | 176 | 1 | 0.44022 | 1.94 | 304 | 150250.018
3505 | 1.8343 | 108 | 176 | 1 | 0.44012 | 1.94 | 304 | 150222.5216
3506 | 1.8348 | 108 | 176 | 1 | 0.44002 | 1.94 | 304 | 150194.9723
3507 | 1.8353 | 108 | 176 | 1 | 0.43993 | 1.94 | 304 | 150167.3702
3508 | 1.8359 | 108 | 176 | 1 | 0.43983 | 1.94 | 304 | 150139.7152
3509 | 1.8364 | 108 | 176 | 1 | 0.43973 | 1.94 | 304 | 150112.0074
3510 | 1.8369 | 108 | 176 | 1 | 0.43964 | 1.94 | 304 | 150084.2467
3511 | 1.8374 | 108 | 176 | 1 | 0.43954 | 1.94 | 304 | 150056.4333
3512 | 1.8379 | 108 | 176 | 1 | 0.43944 | 1.94 | 304 | 150028.5671
3513 | 1.8385 | 108 | 176 | 1 | 0.43935 | 1.94 | 304 | 150000.648
3514 | 1.839 | 108 | 176 | 1 | 0.43925 | 1.94 | 304 | 149972.6762
3515 | 1.8395 | 108 | 176 | 1 | 0.43915 | 1.94 | 304 | 149944.6517
3516 | 1.84 | 108 | 176 | 1 | 0.43905 | 1.94 | 304 | 149916.5744
3517 | 1.8406 | 108 | 176 | 1 | 0.43896 | 1.94 | 304 | 149888.4443
3518 | 1.8411 | 108 | 176 | 1 | 0.43886 | 1.94 | 304 | 149860.2615
3519 | 1.8416 | 108 | 176 | 1 | 0.43876 | 1.94 | 304 | 149832.026
3520 | 1.8421 | 108 | 176 | 1 | 0.43866 | 1.94 | 304 | 149803.7378
3521 | 1.8427 | 108 | 176 | 1 | 0.43856 | 1.94 | 304 | 149775.3968
3522 | 1.8432 | 108 | 176 | 1 | 0.43846 | 1.94 | 304 | 149747.0032
3523 | 1.8437 | 108 | 176 | 1 | 0.43836 | 1.94 | 304 | 149718.5569
3524 | 1.8442 | 108 | 176 | 1 | 0.43826 | 1.94 | 304 | 149690.058
3525 | 1.8447 | 108 | 176 | 1 | 0.43816 | 1.94 | 304 | 149661.5063
3526 | 1.8453 | 108 | 176 | 1 | 0.43807 | 1.94 | 304 | 149632.9021
3527 | 1.8458 | 108 | 176 | 1 | 0.43797 | 1.94 | 304 | 149604.2452
3528 | 1.8463 | 108 | 176 | 1 | 0.43787 | 1.94 | 304 | 149575.5357
3529 | 1.8468 | 108 | 176 | 1 | 0.43777 | 1.94 | 304 | 149546.7736
3530 | 1.8474 | 108 | 176 | 1 | 0.43766 | 1.94 | 304 | 149517.9589
3531 | 1.8479 | 108 | 176 | 1 | 0.43756 | 1.94 | 304 | 149489.0916
3532 | 1.8484 | 108 | 176 | 1 | 0.43746 | 1.94 | 304 | 149460.1717
3533 | 1.8489 | 108 | 176 | 1 | 0.43736 | 1.94 | 304 | 149431.1992
3534 | 1.8495 | 108 | 176 | 1 | 0.43726 | 1.94 | 304 | 149402.1742
3535 | 1.85 | 108 | 176 | 1 | 0.43716 | 1.94 | 304 | 149373.0967
3536 | 1.8505 | 108 | 176 | 1 | 0.43706 | 1.94 | 304 | 149343.9666
3537 | 1.851 | 108 | 176 | 1 | 0.43696 | 1.94 | 304 | 149314.784
3538 | 1.8516 | 108 | 176 | 1 | 0.43686 | 1.94 | 304 | 149285.5489
3539 | 1.8521 | 108 | 176 | 1 | 0.43675 | 1.94 | 304 | 149256.2614
3540 | 1.8526 | 108 | 176 | 1 | 0.43665 | 1.94 | 304 | 149226.9213
3541 | 1.8531 | 108 | 176 | 1 | 0.43655 | 1.94 | 304 | 149197.5287
3542 | 1.8536 | 108 | 176 | 1 | 0.43645 | 1.94 | 304 | 149168.0837
3543 | 1.8542 | 108 | 176 | 1 | 0.43634 | 1.94 | 304 | 149138.5863
3544 | 1.8547 | 108 | 176 | 1 | 0.43624 | 1.94 | 304 | 149109.0364
3545 | 1.8552 | 108 | 176 | 1 | 0.43614 | 1.94 | 304 | 149079.4341
3546 | 1.8557 | 108 | 176 | 1 | 0.43603 | 1.94 | 304 | 149049.7793
3547 | 1.8563 | 108 | 176 | 1 | 0.43593 | 1.94 | 304 | 149020.0722
3548 | 1.8568 | 108 | 176 | 1 | 0.43583 | 1.94 | 304 | 148990.3127
3549 | 1.8573 | 108 | 176 | 1 | 0.43572 | 1.94 | 304 | 148960.5008
3550 | 1.8578 | 108 | 176 | 1 | 0.43562 | 1.94 | 304 | 148930.6365
3551 | 1.8584 | 108 | 176 | 1 | 0.43552 | 1.94 | 304 | 148900.7199
3552 | 1.8589 | 108 | 176 | 1 | 0.43541 | 1.94 | 304 | 148870.7509
3553 | 1.8594 | 108 | 176 | 1 | 0.43531 | 1.94 | 304 | 148840.7296
3554 | 1.8599 | 108 | 176 | 1 | 0.4352 | 1.94 | 304 | 148810.6559
3555 | 1.8604 | 108 | 176 | 1 | 0.4351 | 1.94 | 304 | 148780.53
3556 | 1.861 | 108 | 176 | 1 | 0.43499 | 1.94 | 304 | 148750.3518
3557 | 1.8615 | 108 | 176 | 1 | 0.43489 | 1.94 | 304 | 148720.1213
3558 | 1.862 | 108 | 176 | 1 | 0.43478 | 1.94 | 304 | 148689.8385
3559 | 1.8625 | 108 | 176 | 1 | 0.43468 | 1.94 | 304 | 148659.5034
3560 | 1.8631 | 108 | 176 | 1 | 0.43457 | 1.94 | 304 | 148629.1161
3561 | 1.8636 | 108 | 176 | 1 | 0.43446 | 1.94 | 304 | 148598.6766
3562 | 1.8641 | 108 | 176 | 1 | 0.43436 | 1.94 | 304 | 148568.1848
3563 | 1.8646 | 108 | 176 | 1 | 0.43425 | 1.94 | 304 | 148537.6408
3564 | 1.8652 | 108 | 176 | 1 | 0.43415 | 1.94 | 304 | 148507.0447
3565 | 1.8657 | 108 | 176 | 1 | 0.43404 | 1.94 | 304 | 148476.3963
3566 | 1.8662 | 108 | 176 | 1 | 0.43393 | 1.94 | 304 | 148445.6958
3567 | 1.8667 | 108 | 176 | 1 | 0.43383 | 1.94 | 304 | 148414.9431
3568 | 1.8673 | 108 | 176 | 1 | 0.43372 | 1.94 | 304 | 148384.1382
3569 | 1.8678 | 108 | 176 | 1 | 0.43361 | 1.94 | 304 | 148353.2812
3570 | 1.8683 | 108 | 176 | 1 | 0.4335 | 1.94 | 304 | 148322.3721
3571 | 1.8688 | 108 | 176 | 1 | 0.4334 | 1.94 | 304 | 148291.4108
3572 | 1.8693 | 108 | 176 | 1 | 0.43329 | 1.94 | 304 | 148260.3975
3573 | 1.8699 | 108 | 176 | 1 | 0.43318 | 1.94 | 304 | 148229.332
3574 | 1.8704 | 108 | 176 | 1 | 0.43307 | 1.94 | 304 | 148198.2145
3575 | 1.8709 | 108 | 176 | 1 | 0.43296 | 1.94 | 304 | 148167.0449
3576 | 1.8714 | 108 | 176 | 1 | 0.43286 | 1.94 | 304 | 148135.8233
3577 | 1.872 | 108 | 176 | 1 | 0.43275 | 1.94 | 304 | 148104.5496
3578 | 1.8725 | 108 | 176 | 1 | 0.43264 | 1.94 | 304 | 148073.2239
3579 | 1.873 | 108 | 176 | 1 | 0.43253 | 1.94 | 304 | 148041.8462
3580 | 1.8735 | 108 | 176 | 1 | 0.43242 | 1.94 | 304 | 148010.4165
3581 | 1.8741 | 108 | 176 | 1 | 0.43231 | 1.94 | 304 | 147978.9347
3582 | 1.8746 | 108 | 176 | 1 | 0.4322 | 1.94 | 304 | 147947.401
3583 | 1.8751 | 108 | 176 | 1 | 0.43209 | 1.94 | 304 | 147915.8154
3584 | 1.8756 | 108 | 176 | 1 | 0.43198 | 1.94 | 304 | 147884.1777
3585 | 1.8761 | 108 | 176 | 1 | 0.43187 | 1.94 | 304 | 147852.4882
3586 | 1.8767 | 108 | 176 | 1 | 0.43176 | 1.94 | 304 | 147820.7467
3587 | 1.8772 | 108 | 176 | 1 | 0.43165 | 1.94 | 304 | 147788.9533
3588 | 1.8777 | 108 | 176 | 1 | 0.43154 | 1.94 | 304 | 147757.1079
3589 | 1.8782 | 108 | 176 | 1 | 0.43143 | 1.94 | 304 | 147725.2107
3590 | 1.8788 | 108 | 176 | 1 | 0.43132 | 1.94 | 304 | 147693.2616
3591 | 1.8793 | 108 | 176 | 1 | 0.43121 | 1.94 | 304 | 147661.2607
3592 | 1.8798 | 108 | 176 | 1 | 0.43109 | 1.94 | 304 | 147629.2078
3593 | 1.8803 | 108 | 176 | 1 | 0.43098 | 1.94 | 304 | 147597.1032
3594 | 1.8809 | 108 | 176 | 1 | 0.43087 | 1.94 | 304 | 147564.9467
3595 | 1.8814 | 108 | 176 | 1 | 0.43076 | 1.94 | 304 | 147532.7384
3596 | 1.8819 | 108 | 176 | 1 | 0.43065 | 1.94 | 304 | 147500.4783
3597 | 1.8824 | 108 | 176 | 1 | 0.43054 | 1.94 | 304 | 147468.1664
3598 | 1.883 | 108 | 176 | 1 | 0.43042 | 1.94 | 304 | 147435.8027
3599 | 1.8835 | 108 | 176 | 1 | 0.43031 | 1.94 | 304 | 147403.3873
3600 | 1.884 | 108 | 176 | 1 | 0.4302 | 1.94 | 304 | 147370.9201
3601 | 1.8845 | 108 | 176 | 1 | 0.43008 | 1.94 | 304 | 147338.4012
3602 | 1.885 | 108 | 176 | 1 | 0.42997 | 1.94 | 304 | 147305.8305
3603 | 1.8856 | 108 | 176 | 1 | 0.42986 | 1.94 | 304 | 147273.2081
3604 | 1.8861 | 108 | 176 | 1 | 0.42974 | 1.94 | 304 | 147240.5341
3605 | 1.8866 | 108 | 176 | 1 | 0.42963 | 1.94 | 304 | 147207.8083
3606 | 1.8871 | 108 | 176 | 1 | 0.42952 | 1.94 | 304 | 147175.0309
3607 | 1.8877 | 108 | 176 | 1 | 0.4294 | 1.94 | 304 | 147142.2018
3608 | 1.8882 | 108 | 176 | 1 | 0.42929 | 1.94 | 304 | 147109.321
3609 | 1.8887 | 108 | 176 | 1 | 0.42917 | 1.94 | 304 | 147076.3887
3610 | 1.8892 | 108 | 176 | 1 | 0.42906 | 1.94 | 304 | 147043.4047
3611 | 1.8898 | 108 | 176 | 1 | 0.42895 | 1.94 | 304 | 147010.369
3612 | 1.8903 | 108 | 176 | 1 | 0.42883 | 1.94 | 304 | 146977.2818
3613 | 1.8908 | 108 | 176 | 1 | 0.42872 | 1.94 | 304 | 146944.1431
3614 | 1.8913 | 108 | 176 | 1 | 0.4286 | 1.94 | 304 | 146910.9527
3615 | 1.8919 | 108 | 176 | 1 | 0.42848 | 1.94 | 304 | 146877.7108
3616 | 1.8924 | 108 | 176 | 1 | 0.42837 | 1.94 | 304 | 146844.4173
3617 | 1.8929 | 108 | 176 | 1 | 0.42825 | 1.94 | 304 | 146811.0723
3618 | 1.8934 | 108 | 176 | 1 | 0.42814 | 1.94 | 304 | 146777.6758
3619 | 1.8939 | 108 | 176 | 1 | 0.42802 | 1.94 | 304 | 146744.2278
3620 | 1.8945 | 108 | 176 | 1 | 0.42791 | 1.94 | 304 | 146710.7283
3621 | 1.895 | 108 | 176 | 1 | 0.42779 | 1.94 | 304 | 146677.1773
3622 | 1.8955 | 108 | 176 | 1 | 0.42767 | 1.94 | 304 | 146643.5749
3623 | 1.896 | 108 | 176 | 1 | 0.42756 | 1.94 | 304 | 146609.921
3624 | 1.8966 | 108 | 176 | 1 | 0.42744 | 1.94 | 304 | 146576.2157
3625 | 1.8971 | 108 | 176 | 1 | 0.42732 | 1.94 | 304 | 146542.4589
3626 | 1.8976 | 108 | 176 | 1 | 0.4272 | 1.94 | 304 | 146508.6508
3627 | 1.8981 | 108 | 176 | 1 | 0.42709 | 1.94 | 304 | 146474.7912
3628 | 1.8987 | 108 | 176 | 1 | 0.42697 | 1.94 | 304 | 146440.8803
3629 | 1.8992 | 108 | 176 | 1 | 0.42685 | 1.94 | 304 | 146406.918
3630 | 1.8997 | 108 | 176 | 1 | 0.42673 | 1.94 | 304 | 146372.9043
3631 | 1.9002 | 108 | 176 | 1 | 0.42662 | 1.94 | 304 | 146338.8393
3632 | 1.9007 | 108 | 176 | 1 | 0.4265 | 1.94 | 304 | 146304.7229
3633 | 1.9013 | 108 | 176 | 1 | 0.42638 | 1.94 | 304 | 146270.5553
3634 | 1.9018 | 108 | 176 | 1 | 0.42626 | 1.94 | 304 | 146236.3363
3635 | 1.9023 | 108 | 176 | 1 | 0.42614 | 1.94 | 304 | 146202.0661
3636 | 1.9028 | 108 | 176 | 1 | 0.42602 | 1.94 | 304 | 146167.7446
3637 | 1.9034 | 108 | 176 | 1 | 0.4259 | 1.94 | 304 | 146133.3718
3638 | 1.9039 | 108 | 176 | 1 | 0.42578 | 1.94 | 304 | 146098.9478
3639 | 1.9044 | 108 | 176 | 1 | 0.42566 | 1.94 | 304 | 146064.4725
3640 | 1.9049 | 108 | 176 | 1 | 0.42554 | 1.94 | 304 | 146029.946
3641 | 1.9055 | 108 | 176 | 1 | 0.42542 | 1.94 | 304 | 145995.3683
3642 | 1.906 | 108 | 176 | 1 | 0.4253 | 1.94 | 304 | 145960.7395
3643 | 1.9065 | 108 | 176 | 1 | 0.42518 | 1.94 | 304 | 145926.0594
3644 | 1.907 | 108 | 176 | 1 | 0.42506 | 1.94 | 304 | 145891.3282
3645 | 1.9076 | 108 | 176 | 1 | 0.42494 | 1.94 | 304 | 145856.5458
3646 | 1.9081 | 108 | 176 | 1 | 0.42482 | 1.94 | 304 | 145821.7123
3647 | 1.9086 | 108 | 176 | 1 | 0.4247 | 1.94 | 304 | 145786.8277
3648 | 1.9091 | 108 | 176 | 1 | 0.42458 | 1.94 | 304 | 145751.8919
3649 | 1.9096 | 108 | 176 | 1 | 0.42446 | 1.94 | 304 | 145716.9051
3650 | 1.9102 | 108 | 176 | 1 | 0.42434 | 1.94 | 304 | 145681.8672
3651 | 1.9107 | 108 | 176 | 1 | 0.42422 | 1.94 | 304 | 145646.7782
3652 | 1.9112 | 108 | 176 | 1 | 0.42409 | 1.94 | 304 | 145611.6382
3653 | 1.9117 | 108 | 176 | 1 | 0.42397 | 1.94 | 304 | 145576.4471
3654 | 1.9123 | 108 | 176 | 1 | 0.42385 | 1.94 | 304 | 145541.205
3655 | 1.9128 | 108 | 176 | 1 | 0.42373 | 1.94 | 304 | 145505.9119
3656 | 1.9133 | 108 | 176 | 1 | 0.42361 | 1.94 | 304 | 145470.5678
3657 | 1.9138 | 108 | 176 | 1 | 0.42348 | 1.94 | 304 | 145435.1727
3658 | 1.9144 | 108 | 176 | 1 | 0.42336 | 1.94 | 304 | 145399.7267
3659 | 1.9149 | 108 | 176 | 1 | 0.42324 | 1.94 | 304 | 145364.2296
3660 | 1.9154 | 108 | 176 | 1 | 0.42311 | 1.94 | 304 | 145328.6817
3661 | 1.9159 | 108 | 176 | 1 | 0.42299 | 1.94 | 304 | 145293.0828
3662 | 1.9164 | 108 | 176 | 1 | 0.42287 | 1.94 | 304 | 145257.433
3663 | 1.917 | 108 | 176 | 1 | 0.42274 | 1.94 | 304 | 145221.7324
3664 | 1.9175 | 108 | 176 | 1 | 0.42262 | 1.94 | 304 | 145185.9808
3665 | 1.918 | 108 | 176 | 1 | 0.4225 | 1.94 | 304 | 145150.1784
3666 | 1.9185 | 108 | 176 | 1 | 0.42237 | 1.94 | 304 | 145114.3251
3667 | 1.9191 | 108 | 176 | 1 | 0.42225 | 1.94 | 304 | 145078.4209
3668 | 1.9196 | 108 | 176 | 1 | 0.42212 | 1.94 | 304 | 145042.466
3669 | 1.9201 | 108 | 176 | 1 | 0.422 | 1.94 | 304 | 145006.4602
3670 | 1.9206 | 108 | 176 | 1 | 0.42187 | 1.94 | 304 | 144970.4037
3671 | 1.9212 | 108 | 176 | 1 | 0.42175 | 1.94 | 304 | 144934.2963
3672 | 1.9217 | 108 | 176 | 1 | 0.42162 | 1.94 | 304 | 144898.1382
3673 | 1.9222 | 108 | 176 | 1 | 0.4215 | 1.94 | 304 | 144861.9293
3674 | 1.9227 | 108 | 176 | 1 | 0.42137 | 1.94 | 304 | 144825.6697
3675 | 1.9232 | 108 | 176 | 1 | 0.42125 | 1.94 | 304 | 144789.3594
3676 | 1.9238 | 108 | 176 | 1 | 0.42112 | 1.94 | 304 | 144752.9984
3677 | 1.9243 | 108 | 176 | 1 | 0.42099 | 1.94 | 304 | 144716.5866
3678 | 1.9248 | 108 | 176 | 1 | 0.42087 | 1.94 | 304 | 144680.1242
3679 | 1.9253 | 108 | 176 | 1 | 0.42074 | 1.94 | 304 | 144643.6111
3680 | 1.9259 | 108 | 176 | 1 | 0.42062 | 1.94 | 304 | 144607.0474
3681 | 1.9264 | 108 | 176 | 1 | 0.42049 | 1.94 | 304 | 144570.433
3682 | 1.9269 | 108 | 176 | 1 | 0.42036 | 1.94 | 304 | 144533.7681
3683 | 1.9274 | 108 | 176 | 1 | 0.42023 | 1.94 | 304 | 144497.0525
3684 | 1.928 | 108 | 176 | 1 | 0.42011 | 1.94 | 304 | 144460.2863
3685 | 1.9285 | 108 | 176 | 1 | 0.41998 | 1.94 | 304 | 144423.4695
3686 | 1.929 | 108 | 176 | 1 | 0.41985 | 1.94 | 304 | 144386.6022
3687 | 1.9295 | 108 | 176 | 1 | 0.41972 | 1.94 | 304 | 144349.6843
3688 | 1.9301 | 108 | 176 | 1 | 0.4196 | 1.94 | 304 | 144312.7159
3689 | 1.9306 | 108 | 176 | 1 | 0.41947 | 1.94 | 304 | 144275.697
3690 | 1.9311 | 108 | 176 | 1 | 0.41934 | 1.94 | 304 | 144238.6275
3691 | 1.9316 | 108 | 176 | 1 | 0.41921 | 1.94 | 304 | 144201.5076
3692 | 1.9321 | 108 | 176 | 1 | 0.41908 | 1.94 | 304 | 144164.3372
3693 | 1.9327 | 108 | 176 | 1 | 0.41895 | 1.94 | 304 | 144127.1164
3694 | 1.9332 | 108 | 176 | 1 | 0.41883 | 1.94 | 304 | 144089.8451
3695 | 1.9337 | 108 | 176 | 1 | 0.4187 | 1.94 | 304 | 144052.5234
3696 | 1.9342 | 108 | 176 | 1 | 0.41857 | 1.94 | 304 | 144015.1512
3697 | 1.9348 | 108 | 176 | 1 | 0.41844 | 1.94 | 304 | 143977.7287
3698 | 1.9353 | 108 | 176 | 1 | 0.41831 | 1.94 | 304 | 143940.2558
3699 | 1.9358 | 108 | 176 | 1 | 0.41818 | 1.94 | 304 | 143902.7325
3700 | 1.9363 | 108 | 176 | 1 | 0.41805 | 1.94 | 304 | 143865.1588
3701 | 1.9369 | 108 | 176 | 1 | 0.41792 | 1.94 | 304 | 143827.5349
3702 | 1.9374 | 108 | 176 | 1 | 0.41779 | 1.94 | 304 | 143789.8606
3703 | 1.9379 | 108 | 176 | 1 | 0.41766 | 1.94 | 304 | 143752.136
3704 | 1.9384 | 108 | 176 | 1 | 0.41753 | 1.94 | 304 | 143714.3611
3705 | 1.9389 | 108 | 176 | 1 | 0.4174 | 1.94 | 304 | 143676.5359
3706 | 1.9395 | 108 | 176 | 1 | 0.41727 | 1.94 | 304 | 143638.6604
3707 | 1.94 | 108 | 176 | 1 | 0.41713 | 1.94 | 304 | 143600.7347
3708 | 1.9405 | 108 | 176 | 1 | 0.417 | 1.94 | 304 | 143562.7588
3709 | 1.941 | 108 | 176 | 1 | 0.41687 | 1.94 | 304 | 143524.7327
3710 | 1.9416 | 108 | 176 | 1 | 0.41674 | 1.94 | 304 | 143486.6564
3711 | 1.9421 | 108 | 176 | 1 | 0.41661 | 1.94 | 304 | 143448.5298
3712 | 1.9426 | 108 | 176 | 1 | 0.41648 | 1.94 | 304 | 143410.3531
3713 | 1.9431 | 108 | 176 | 1 | 0.41634 | 1.94 | 304 | 143372.1263
3714 | 1.9437 | 108 | 176 | 1 | 0.41621 | 1.94 | 304 | 143333.8493
3715 | 1.9442 | 108 | 176 | 1 | 0.41608 | 1.94 | 304 | 143295.5222
3716 | 1.9447 | 108 | 176 | 1 | 0.41595 | 1.94 | 304 | 143257.145
3717 | 1.9452 | 108 | 176 | 1 | 0.41581 | 1.94 | 304 | 143218.7177
3718 | 1.9458 | 108 | 176 | 1 | 0.41568 | 1.94 | 304 | 143180.2403
3719 | 1.9463 | 108 | 176 | 1 | 0.41555 | 1.94 | 304 | 143141.7128
3720 | 1.9468 | 108 | 176 | 1 | 0.41542 | 1.94 | 304 | 143103.1353
3721 | 1.9473 | 108 | 176 | 1 | 0.41528 | 1.94 | 304 | 143064.5078
3722 | 1.9478 | 108 | 176 | 1 | 0.41515 | 1.94 | 304 | 143025.8303
3723 | 1.9484 | 108 | 176 | 1 | 0.41501 | 1.94 | 304 | 142987.1027
3724 | 1.9489 | 108 | 176 | 1 | 0.41488 | 1.94 | 304 | 142948.3252
3725 | 1.9494 | 108 | 176 | 1 | 0.41475 | 1.94 | 304 | 142909.4977
3726 | 1.9499 | 108 | 176 | 1 | 0.41461 | 1.94 | 304 | 142870.6203
3727 | 1.9505 | 108 | 176 | 1 | 0.41448 | 1.94 | 304 | 142831.6929
3728 | 1.951 | 108 | 176 | 1 | 0.41434 | 1.94 | 304 | 142792.7156
3729 | 1.9515 | 108 | 176 | 1 | 0.41421 | 1.94 | 304 | 142753.6884
3730 | 1.952 | 108 | 176 | 1 | 0.41407 | 1.94 | 304 | 142714.6113
3731 | 1.9526 | 108 | 176 | 1 | 0.41394 | 1.94 | 304 | 142675.4843
3732 | 1.9531 | 108 | 176 | 1 | 0.4138 | 1.94 | 304 | 142636.3075
3733 | 1.9536 | 108 | 176 | 1 | 0.41367 | 1.94 | 304 | 142597.0808
3734 | 1.9541 | 108 | 176 | 1 | 0.41353 | 1.94 | 304 | 142557.8043
3735 | 1.9546 | 108 | 176 | 1 | 0.4134 | 1.94 | 304 | 142518.478
3736 | 1.9552 | 108 | 176 | 1 | 0.41326 | 1.94 | 304 | 142479.1019
3737 | 1.9557 | 108 | 176 | 1 | 0.41313 | 1.94 | 304 | 142439.676
3738 | 1.9562 | 108 | 176 | 1 | 0.41299 | 1.94 | 304 | 142400.2004
3739 | 1.9567 | 108 | 176 | 1 | 0.41285 | 1.94 | 304 | 142360.675
3740 | 1.9573 | 108 | 176 | 1 | 0.41272 | 1.94 | 304 | 142321.0999
3741 | 1.9578 | 108 | 176 | 1 | 0.41258 | 1.94 | 304 | 142281.4751
3742 | 1.9583 | 108 | 176 | 1 | 0.41244 | 1.94 | 304 | 142241.8005
3743 | 1.9588 | 108 | 176 | 1 | 0.41231 | 1.94 | 304 | 142202.0763
3744 | 1.9594 | 108 | 176 | 1 | 0.41217 | 1.94 | 304 | 142162.3024
3745 | 1.9599 | 108 | 176 | 1 | 0.41203 | 1.94 | 304 | 142122.4789
3746 | 1.9604 | 108 | 176 | 1 | 0.41189 | 1.94 | 304 | 142082.6058
3747 | 1.9609 | 108 | 176 | 1 | 0.41176 | 1.94 | 304 | 142042.683
3748 | 1.9615 | 108 | 176 | 1 | 0.41162 | 1.94 | 304 | 142002.7106
3749 | 1.962 | 108 | 176 | 1 | 0.41148 | 1.94 | 304 | 141962.6886
3750 | 1.9625 | 108 | 176 | 1 | 0.41134 | 1.94 | 304 | 141922.6171
3751 | 1.963 | 108 | 176 | 1 | 0.4112 | 1.94 | 304 | 141882.496
3752 | 1.9635 | 108 | 176 | 1 | 0.41106 | 1.94 | 304 | 141842.3254
3753 | 1.9641 | 108 | 176 | 1 | 0.41093 | 1.94 | 304 | 141802.1053
3754 | 1.9646 | 108 | 176 | 1 | 0.41079 | 1.94 | 304 | 141761.8356
3755 | 1.9651 | 108 | 176 | 1 | 0.41065 | 1.94 | 304 | 141721.5165
3756 | 1.9656 | 108 | 176 | 1 | 0.41051 | 1.94 | 304 | 141681.1479
3757 | 1.9662 | 108 | 176 | 1 | 0.41037 | 1.94 | 304 | 141640.7299
3758 | 1.9667 | 108 | 176 | 1 | 0.41023 | 1.94 | 304 | 141600.2624
3759 | 1.9672 | 108 | 176 | 1 | 0.41009 | 1.94 | 304 | 141559.7455
3760 | 1.9677 | 108 | 176 | 1 | 0.40995 | 1.94 | 304 | 141519.1791
3761 | 1.9683 | 108 | 176 | 1 | 0.40981 | 1.94 | 304 | 141478.5634
3762 | 1.9688 | 108 | 176 | 1 | 0.40967 | 1.94 | 304 | 141437.8984
3763 | 1.9693 | 108 | 176 | 1 | 0.40953 | 1.94 | 304 | 141397.1839
3764 | 1.9698 | 108 | 176 | 1 | 0.40939 | 1.94 | 304 | 141356.4202
3765 | 1.9704 | 108 | 176 | 1 | 0.40925 | 1.94 | 304 | 141315.6071
3766 | 1.9709 | 108 | 176 | 1 | 0.40911 | 1.94 | 304 | 141274.7447
3767 | 1.9714 | 108 | 176 | 1 | 0.40897 | 1.94 | 304 | 141233.833
3768 | 1.9719 | 108 | 176 | 1 | 0.40883 | 1.94 | 304 | 141192.872
3769 | 1.9724 | 108 | 176 | 1 | 0.40869 | 1.94 | 304 | 141151.8618
3770 | 1.973 | 108 | 176 | 1 | 0.40854 | 1.94 | 304 | 141110.8024
3771 | 1.9735 | 108 | 176 | 1 | 0.4084 | 1.94 | 304 | 141069.6937
3772 | 1.974 | 108 | 176 | 1 | 0.40826 | 1.94 | 304 | 141028.5358
3773 | 1.9745 | 108 | 176 | 1 | 0.40812 | 1.94 | 304 | 140987.3288
3774 | 1.9751 | 108 | 176 | 1 | 0.40798 | 1.94 | 304 | 140946.0725
3775 | 1.9756 | 108 | 176 | 1 | 0.40783 | 1.94 | 304 | 140904.7671
3776 | 1.9761 | 108 | 176 | 1 | 0.40769 | 1.94 | 304 | 140863.4126
3777 | 1.9766 | 108 | 176 | 1 | 0.40755 | 1.94 | 304 | 140822.009
3778 | 1.9772 | 108 | 176 | 1 | 0.40741 | 1.94 | 304 | 140780.5562
3779 | 1.9777 | 108 | 176 | 1 | 0.40726 | 1.94 | 304 | 140739.0544
3780 | 1.9782 | 108 | 176 | 1 | 0.40712 | 1.94 | 304 | 140697.5035
3781 | 1.9787 | 108 | 176 | 1 | 0.40698 | 1.94 | 304 | 140655.9035
3782 | 1.9792 | 108 | 176 | 1 | 0.40683 | 1.94 | 304 | 140614.2545
3783 | 1.9798 | 108 | 176 | 1 | 0.40669 | 1.94 | 304 | 140572.5565
3784 | 1.9803 | 108 | 176 | 1 | 0.40655 | 1.94 | 304 | 140530.8095
3785 | 1.9808 | 108 | 176 | 1 | 0.4064 | 1.94 | 304 | 140489.0135
3786 | 1.9813 | 108 | 176 | 1 | 0.40626 | 1.94 | 304 | 140447.1685
3787 | 1.9819 | 108 | 176 | 1 | 0.40612 | 1.94 | 304 | 140405.2746
3788 | 1.9824 | 108 | 176 | 1 | 0.40597 | 1.94 | 304 | 140363.3317
3789 | 1.9829 | 108 | 176 | 1 | 0.40583 | 1.94 | 304 | 140321.3399
3790 | 1.9834 | 108 | 176 | 1 | 0.40568 | 1.94 | 304 | 140279.2993
3791 | 1.984 | 108 | 176 | 1 | 0.40554 | 1.94 | 304 | 140237.2097
3792 | 1.9845 | 108 | 176 | 1 | 0.40539 | 1.94 | 304 | 140195.0713
3793 | 1.985 | 108 | 176 | 1 | 0.40525 | 1.94 | 304 | 140152.884
3794 | 1.9855 | 108 | 176 | 1 | 0.4051 | 1.94 | 304 | 140110.6479
3795 | 1.9861 | 108 | 176 | 1 | 0.40496 | 1.94 | 304 | 140068.363
3796 | 1.9866 | 108 | 176 | 1 | 0.40481 | 1.94 | 304 | 140026.0293
3797 | 1.9871 | 108 | 176 | 1 | 0.40466 | 1.94 | 304 | 139983.6469
3798 | 1.9876 | 108 | 176 | 1 | 0.40452 | 1.94 | 304 | 139941.2156
3799 | 1.9881 | 108 | 176 | 1 | 0.40437 | 1.94 | 304 | 139898.7356
3800 | 1.9887 | 108 | 176 | 1 | 0.40423 | 1.94 | 304 | 139856.2069
3801 | 1.9892 | 108 | 176 | 1 | 0.40408 | 1.94 | 304 | 139813.6295
3802 | 1.9897 | 108 | 176 | 1 | 0.40393 | 1.94 | 304 | 139771.0034
3803 | 1.9902 | 108 | 176 | 1 | 0.40379 | 1.94 | 304 | 139728.3286
3804 | 1.9908 | 108 | 176 | 1 | 0.40364 | 1.94 | 304 | 139685.6052
3805 | 1.9913 | 108 | 176 | 1 | 0.40349 | 1.94 | 304 | 139642.8331
3806 | 1.9918 | 108 | 176 | 1 | 0.40335 | 1.94 | 304 | 139600.0124
3807 | 1.9923 | 108 | 176 | 1 | 0.4032 | 1.94 | 304 | 139557.1431
3808 | 1.9929 | 108 | 176 | 1 | 0.40305 | 1.94 | 304 | 139514.2252
3809 | 1.9934 | 108 | 176 | 1 | 0.4029 | 1.94 | 304 | 139471.2588
3810 | 1.9939 | 108 | 176 | 1 | 0.40276 | 1.94 | 304 | 139428.2438
3811 | 1.9944 | 108 | 176 | 1 | 0.40261 | 1.94 | 304 | 139385.1802
3812 | 1.9949 | 108 | 176 | 1 | 0.40246 | 1.94 | 304 | 139342.0682
3813 | 1.9955 | 108 | 176 | 1 | 0.40231 | 1.94 | 304 | 139298.9076
3814 | 1.996 | 108 | 176 | 1 | 0.40216 | 1.94 | 304 | 139255.6986
3815 | 1.9965 | 108 | 176 | 1 | 0.40201 | 1.94 | 304 | 139212.4411
3816 | 1.997 | 108 | 176 | 1 | 0.40187 | 1.94 | 304 | 139169.1352
3817 | 1.9976 | 108 | 176 | 1 | 0.40172 | 1.94 | 304 | 139125.7808
3818 | 1.9981 | 108 | 176 | 1 | 0.40157 | 1.94 | 304 | 139082.378
3819 | 1.9986 | 108 | 176 | 1 | 0.40142 | 1.94 | 304 | 139038.9269
3820 | 1.9991 | 108 | 176 | 1 | 0.40127 | 1.94 | 304 | 138995.4274
3821 | 1.9997 | 108 | 176 | 1 | 0.40112 | 1.94 | 304 | 138951.8795
3822 | 2.0002 | 108 | 176 | 1 | 0.40097 | 1.94 | 304 | 138908.2833
3823 | 2.0007 | 108 | 176 | 1 | 0.40082 | 1.94 | 304 | 138864.6387
3824 | 2.0012 | 108 | 176 | 1 | 0.40067 | 1.94 | 304 | 138820.9459
3825 | 2.0017 | 108 | 176 | 1 | 0.40052 | 1.94 | 304 | 138777.2047
3826 | 2.0023 | 108 | 176 | 1 | 0.40037 | 1.94 | 304 | 138733.4154
3827 | 2.0028 | 108 | 176 | 1 | 0.40022 | 1.94 | 304 | 138689.5777
3828 | 2.0033 | 108 | 176 | 1 | 0.40007 | 1.94 | 304 | 138645.6919
3829 | 2.0038 | 108 | 176 | 1 | 0.39992 | 1.94 | 304 | 138601.7578
3830 | 2.0044 | 108 | 176 | 1 | 0.39977 | 1.94 | 304 | 138557.7755
3831 | 2.0049 | 108 | 176 | 1 | 0.39961 | 1.94 | 304 | 138513.7451
3832 | 2.0054 | 108 | 176 | 1 | 0.39946 | 1.94 | 304 | 138469.6665
3833 | 2.0059 | 108 | 176 | 1 | 0.39931 | 1.94 | 304 | 138425.5398
3834 | 2.0065 | 108 | 176 | 1 | 0.39916 | 1.94 | 304 | 138381.3649
3835 | 2.007 | 108 | 176 | 1 | 0.39901 | 1.94 | 304 | 138337.142
3836 | 2.0075 | 108 | 176 | 1 | 0.39886 | 1.94 | 304 | 138292.8709
3837 | 2.008 | 108 | 176 | 1 | 0.3987 | 1.94 | 304 | 138248.5518
3838 | 2.0086 | 108 | 176 | 1 | 0.39855 | 1.94 | 304 | 138204.1847
3839 | 2.0091 | 108 | 176 | 1 | 0.3984 | 1.94 | 304 | 138159.7695
3840 | 2.0096 | 108 | 176 | 1 | 0.39825 | 1.94 | 304 | 138115.3063
3841 | 2.0101 | 108 | 176 | 1 | 0.39809 | 1.94 | 304 | 138070.7952
3842 | 2.0106 | 108 | 176 | 1 | 0.39794 | 1.94 | 304 | 138026.236
3843 | 2.0112 | 108 | 176 | 1 | 0.39779 | 1.94 | 304 | 137981.6289
3844 | 2.0117 | 108 | 176 | 1 | 0.39764 | 1.94 | 304 | 137936.9739
3845 | 2.0122 | 108 | 176 | 1 | 0.39748 | 1.94 | 304 | 137892.2709
3846 | 2.0127 | 108 | 176 | 1 | 0.39733 | 1.94 | 304 | 137847.5201
3847 | 2.0133 | 108 | 176 | 1 | 0.39718 | 1.94 | 304 | 137802.7214
3848 | 2.0138 | 108 | 176 | 1 | 0.39702 | 1.94 | 304 | 137757.8748
3849 | 2.0143 | 108 | 176 | 1 | 0.39687 | 1.94 | 304 | 137712.9803
3850 | 2.0148 | 108 | 176 | 1 | 0.39671 | 1.94 | 304 | 137668.0381
3851 | 2.0154 | 108 | 176 | 1 | 0.39656 | 1.94 | 304 | 137623.048
3852 | 2.0159 | 108 | 176 | 1 | 0.39641 | 1.94 | 304 | 137578.0101
3853 | 2.0164 | 108 | 176 | 1 | 0.39625 | 1.94 | 304 | 137532.9245
3854 | 2.0169 | 108 | 176 | 1 | 0.3961 | 1.94 | 304 | 137487.7912
3855 | 2.0175 | 108 | 176 | 1 | 0.39594 | 1.94 | 304 | 137442.6101
3856 | 2.018 | 108 | 176 | 1 | 0.39579 | 1.94 | 304 | 137397.3812
3857 | 2.0185 | 108 | 176 | 1 | 0.39563 | 1.94 | 304 | 137352.1047
3858 | 2.019 | 108 | 176 | 1 | 0.39548 | 1.94 | 304 | 137306.7806
3859 | 2.0195 | 108 | 176 | 1 | 0.39532 | 1.94 | 304 | 137261.4087
3860 | 2.0201 | 108 | 176 | 1 | 0.39516 | 1.94 | 304 | 137215.9892
3861 | 2.0206 | 108 | 176 | 1 | 0.39501 | 1.94 | 304 | 137170.5222
3862 | 2.0211 | 108 | 176 | 1 | 0.39485 | 1.94 | 304 | 137125.0075
3863 | 2.0216 | 108 | 176 | 1 | 0.3947 | 1.94 | 304 | 137079.4452
3864 | 2.0222 | 108 | 176 | 1 | 0.39454 | 1.94 | 304 | 137033.8354
3865 | 2.0227 | 108 | 176 | 1 | 0.39438 | 1.94 | 304 | 136988.178
3866 | 2.0232 | 108 | 176 | 1 | 0.39423 | 1.94 | 304 | 136942.4731
3867 | 2.0237 | 108 | 176 | 1 | 0.39407 | 1.94 | 304 | 136896.7207
3868 | 2.0243 | 108 | 176 | 1 | 0.39391 | 1.94 | 304 | 136850.9208
3869 | 2.0248 | 108 | 176 | 1 | 0.39376 | 1.94 | 304 | 136805.0735
3870 | 2.0253 | 108 | 176 | 1 | 0.3936 | 1.94 | 304 | 136759.1787
3871 | 2.0258 | 108 | 176 | 1 | 0.39344 | 1.94 | 304 | 136713.2364
3872 | 2.0263 | 108 | 176 | 1 | 0.39329 | 1.94 | 304 | 136667.2468
3873 | 2.0269 | 108 | 176 | 1 | 0.39313 | 1.94 | 304 | 136621.2098
3874 | 2.0274 | 108 | 176 | 1 | 0.39297 | 1.94 | 304 | 136575.1254
3875 | 2.0279 | 108 | 176 | 1 | 0.39281 | 1.94 | 304 | 136528.9936
3876 | 2.0284 | 108 | 176 | 1 | 0.39265 | 1.94 | 304 | 136482.8145
3877 | 2.029 | 108 | 176 | 1 | 0.3925 | 1.94 | 304 | 136436.5882
3878 | 2.0295 | 108 | 176 | 1 | 0.39234 | 1.94 | 304 | 136390.3145
3879 | 2.03 | 108 | 176 | 1 | 0.39218 | 1.94 | 304 | 136343.9935
3880 | 2.0305 | 108 | 176 | 1 | 0.39202 | 1.94 | 304 | 136297.6253
3881 | 2.0311 | 108 | 176 | 1 | 0.39186 | 1.94 | 304 | 136251.2098
3882 | 2.0316 | 108 | 176 | 1 | 0.3917 | 1.94 | 304 | 136204.7472
3883 | 2.0321 | 108 | 176 | 1 | 0.39154 | 1.94 | 304 | 136158.2373
3884 | 2.0326 | 108 | 176 | 1 | 0.39138 | 1.94 | 304 | 136111.6803
3885 | 2.0332 | 108 | 176 | 1 | 0.39123 | 1.94 | 304 | 136065.0761
3886 | 2.0337 | 108 | 176 | 1 | 0.39107 | 1.94 | 304 | 136018.4248
3887 | 2.0342 | 108 | 176 | 1 | 0.39091 | 1.94 | 304 | 135971.7263
3888 | 2.0347 | 108 | 176 | 1 | 0.39075 | 1.94 | 304 | 135924.9807
3889 | 2.0352 | 108 | 176 | 1 | 0.39059 | 1.94 | 304 | 135878.1881
3890 | 2.0358 | 108 | 176 | 1 | 0.39043 | 1.94 | 304 | 135831.3484
3891 | 2.0363 | 108 | 176 | 1 | 0.39027 | 1.94 | 304 | 135784.4617
3892 | 2.0368 | 108 | 176 | 1 | 0.39011 | 1.94 | 304 | 135737.5279
3893 | 2.0373 | 108 | 176 | 1 | 0.38994 | 1.94 | 304 | 135690.5472
3894 | 2.0379 | 108 | 176 | 1 | 0.38978 | 1.94 | 304 | 135643.5195
3895 | 2.0384 | 108 | 176 | 1 | 0.38962 | 1.94 | 304 | 135596.4448
3896 | 2.0389 | 108 | 176 | 1 | 0.38946 | 1.94 | 304 | 135549.3231
3897 | 2.0394 | 108 | 176 | 1 | 0.3893 | 1.94 | 304 | 135502.1546
3898 | 2.04 | 108 | 176 | 1 | 0.38914 | 1.94 | 304 | 135454.9391
3899 | 2.0405 | 108 | 176 | 1 | 0.38898 | 1.94 | 304 | 135407.6767
3900 | 2.041 | 108 | 176 | 1 | 0.38882 | 1.94 | 304 | 135360.3675
3901 | 2.0415 | 108 | 176 | 1 | 0.38865 | 1.94 | 304 | 135313.0115
3902 | 2.042 | 108 | 176 | 1 | 0.38849 | 1.94 | 304 | 135265.6086
3903 | 2.0426 | 108 | 176 | 1 | 0.38833 | 1.94 | 304 | 135218.1589
3904 | 2.0431 | 108 | 176 | 1 | 0.38817 | 1.94 | 304 | 135170.6625
3905 | 2.0436 | 108 | 176 | 1 | 0.38801 | 1.94 | 304 | 135123.1192
3906 | 2.0441 | 108 | 176 | 1 | 0.38784 | 1.94 | 304 | 135075.5293
3907 | 2.0447 | 108 | 176 | 1 | 0.38768 | 1.94 | 304 | 135027.8926
3908 | 2.0452 | 108 | 176 | 1 | 0.38752 | 1.94 | 304 | 134980.2092
3909 | 2.0457 | 108 | 176 | 1 | 0.38735 | 1.94 | 304 | 134932.4791
3910 | 2.0462 | 108 | 176 | 1 | 0.38719 | 1.94 | 304 | 134884.7024
3911 | 2.0468 | 108 | 176 | 1 | 0.38703 | 1.94 | 304 | 134836.879
3912 | 2.0473 | 108 | 176 | 1 | 0.38686 | 1.94 | 304 | 134789.009
3913 | 2.0478 | 108 | 176 | 1 | 0.3867 | 1.94 | 304 | 134741.0924
3914 | 2.0483 | 108 | 176 | 1 | 0.38654 | 1.94 | 304 | 134693.1292
3915 | 2.0488 | 108 | 176 | 1 | 0.38637 | 1.94 | 304 | 134645.1194
3916 | 2.0494 | 108 | 176 | 1 | 0.38621 | 1.94 | 304 | 134597.0631
3917 | 2.0499 | 108 | 176 | 1 | 0.38605 | 1.94 | 304 | 134548.9603
3918 | 2.0504 | 108 | 176 | 1 | 0.38588 | 1.94 | 304 | 134500.811
3919 | 2.0509 | 108 | 176 | 1 | 0.38572 | 1.94 | 304 | 134452.6152
3920 | 2.0515 | 108 | 176 | 1 | 0.38555 | 1.94 | 304 | 134404.3729
3921 | 2.052 | 108 | 176 | 1 | 0.38539 | 1.94 | 304 | 134356.0842
3922 | 2.0525 | 108 | 176 | 1 | 0.38522 | 1.94 | 304 | 134307.7491
3923 | 2.053 | 108 | 176 | 1 | 0.38506 | 1.94 | 304 | 134259.3675
3924 | 2.0536 | 108 | 176 | 1 | 0.38489 | 1.94 | 304 | 134210.9396
3925 | 2.0541 | 108 | 176 | 1 | 0.38473 | 1.94 | 304 | 134162.4654
3926 | 2.0546 | 108 | 176 | 1 | 0.38456 | 1.94 | 304 | 134113.9448
3927 | 2.0551 | 108 | 176 | 1 | 0.3844 | 1.94 | 304 | 134065.3778
3928 | 2.0557 | 108 | 176 | 1 | 0.38423 | 1.94 | 304 | 134016.7646
3929 | 2.0562 | 108 | 176 | 1 | 0.38406 | 1.94 | 304 | 133968.1051
3930 | 2.0567 | 108 | 176 | 1 | 0.3839 | 1.94 | 304 | 133919.3994
3931 | 2.0572 | 108 | 176 | 1 | 0.38373 | 1.94 | 304 | 133870.6474
3932 | 2.0577 | 108 | 176 | 1 | 0.38357 | 1.94 | 304 | 133821.8492
3933 | 2.0583 | 108 | 176 | 1 | 0.3834 | 1.94 | 304 | 133773.0048
3934 | 2.0588 | 108 | 176 | 1 | 0.38323 | 1.94 | 304 | 133724.1142
3935 | 2.0593 | 108 | 176 | 1 | 0.38307 | 1.94 | 304 | 133675.1775
3936 | 2.0598 | 108 | 176 | 1 | 0.3829 | 1.94 | 304 | 133626.1946
3937 | 2.0604 | 108 | 176 | 1 | 0.38273 | 1.94 | 304 | 133577.1656
3938 | 2.0609 | 108 | 176 | 1 | 0.38256 | 1.94 | 304 | 133528.0906
3939 | 2.0614 | 108 | 176 | 1 | 0.3824 | 1.94 | 304 | 133478.9694
3940 | 2.0619 | 108 | 176 | 1 | 0.38223 | 1.94 | 304 | 133429.8022
3941 | 2.0625 | 108 | 176 | 1 | 0.38206 | 1.94 | 304 | 133380.589
3942 | 2.063 | 108 | 176 | 1 | 0.38189 | 1.94 | 304 | 133331.3298
3943 | 2.0635 | 108 | 176 | 1 | 0.38173 | 1.94 | 304 | 133282.0246
3944 | 2.064 | 108 | 176 | 1 | 0.38156 | 1.94 | 304 | 133232.6734
3945 | 2.0646 | 108 | 176 | 1 | 0.38139 | 1.94 | 304 | 133183.2763
3946 | 2.0651 | 108 | 176 | 1 | 0.38122 | 1.94 | 304 | 133133.8333
3947 | 2.0656 | 108 | 176 | 1 | 0.38105 | 1.94 | 304 | 133084.3443
3948 | 2.0661 | 108 | 176 | 1 | 0.38088 | 1.94 | 304 | 133034.8095
3949 | 2.0666 | 108 | 176 | 1 | 0.38071 | 1.94 | 304 | 132985.2288
3950 | 2.0672 | 108 | 176 | 1 | 0.38055 | 1.94 | 304 | 132935.6023
3951 | 2.0677 | 108 | 176 | 1 | 0.38038 | 1.94 | 304 | 132885.9299
3952 | 2.0682 | 108 | 176 | 1 | 0.38021 | 1.94 | 304 | 132836.2118
3953 | 2.0687 | 108 | 176 | 1 | 0.38004 | 1.94 | 304 | 132786.4478
3954 | 2.0693 | 108 | 176 | 1 | 0.37987 | 1.94 | 304 | 132736.6381
3955 | 2.0698 | 108 | 176 | 1 | 0.3797 | 1.94 | 304 | 132686.7827
3956 | 2.0703 | 108 | 176 | 1 | 0.37953 | 1.94 | 304 | 132636.8816
3957 | 2.0708 | 108 | 176 | 1 | 0.37936 | 1.94 | 304 | 132586.9348
3958 | 2.0714 | 108 | 176 | 1 | 0.37919 | 1.94 | 304 | 132536.9423
3959 | 2.0719 | 108 | 176 | 1 | 0.37902 | 1.94 | 304 | 132486.9041
3960 | 2.0724 | 108 | 176 | 1 | 0.37885 | 1.94 | 304 | 132436.8204
3961 | 2.0729 | 108 | 176 | 1 | 0.37868 | 1.94 | 304 | 132386.691
3962 | 2.0734 | 108 | 176 | 1 | 0.37851 | 1.94 | 304 | 132336.516
3963 | 2.074 | 108 | 176 | 1 | 0.37834 | 1.94 | 304 | 132286.2955
3964 | 2.0745 | 108 | 176 | 1 | 0.37817 | 1.94 | 304 | 132236.0294
3965 | 2.075 | 108 | 176 | 1 | 0.37799 | 1.94 | 304 | 132185.7178
3966 | 2.0755 | 108 | 176 | 1 | 0.37782 | 1.94 | 304 | 132135.3608
3967 | 2.0761 | 108 | 176 | 1 | 0.37765 | 1.94 | 304 | 132084.9582
3968 | 2.0766 | 108 | 176 | 1 | 0.37748 | 1.94 | 304 | 132034.5102
3969 | 2.0771 | 108 | 176 | 1 | 0.37731 | 1.94 | 304 | 131984.0167
3970 | 2.0776 | 108 | 176 | 1 | 0.37714 | 1.94 | 304 | 131933.4778
3971 | 2.0782 | 108 | 176 | 1 | 0.37696 | 1.94 | 304 | 131882.8936
3972 | 2.0787 | 108 | 176 | 1 | 0.37679 | 1.94 | 304 | 131832.2639
3973 | 2.0792 | 108 | 176 | 1 | 0.37662 | 1.94 | 304 | 131781.5889
3974 | 2.0797 | 108 | 176 | 1 | 0.37645 | 1.94 | 304 | 131730.8686
3975 | 2.0802 | 108 | 176 | 1 | 0.37628 | 1.94 | 304 | 131680.103
3976 | 2.0808 | 108 | 176 | 1 | 0.3761 | 1.94 | 304 | 131629.2921
3977 | 2.0813 | 108 | 176 | 1 | 0.37593 | 1.94 | 304 | 131578.4359
3978 | 2.0818 | 108 | 176 | 1 | 0.37576 | 1.94 | 304 | 131527.5345
3979 | 2.0823 | 108 | 176 | 1 | 0.37558 | 1.94 | 304 | 131476.5879
3980 | 2.0829 | 108 | 176 | 1 | 0.37541 | 1.94 | 304 | 131425.5961
3981 | 2.0834 | 108 | 176 | 1 | 0.37524 | 1.94 | 304 | 131374.5591
3982 | 2.0839 | 108 | 176 | 1 | 0.37506 | 1.94 | 304 | 131323.4769
3983 | 2.0844 | 108 | 176 | 1 | 0.37489 | 1.94 | 304 | 131272.3496
3984 | 2.085 | 108 | 176 | 1 | 0.37472 | 1.94 | 304 | 131221.1773
3985 | 2.0855 | 108 | 176 | 1 | 0.37454 | 1.94 | 304 | 131169.9598
3986 | 2.086 | 108 | 176 | 1 | 0.37437 | 1.94 | 304 | 131118.6972
3987 | 2.0865 | 108 | 176 | 1 | 0.37419 | 1.94 | 304 | 131067.3897
3988 | 2.0871 | 108 | 176 | 1 | 0.37402 | 1.94 | 304 | 131016.037
3989 | 2.0876 | 108 | 176 | 1 | 0.37385 | 1.94 | 304 | 130964.6394
3990 | 2.0881 | 108 | 176 | 1 | 0.37367 | 1.94 | 304 | 130913.1969
3991 | 2.0886 | 108 | 176 | 1 | 0.3735 | 1.94 | 304 | 130861.7093
3992 | 2.0891 | 108 | 176 | 1 | 0.37332 | 1.94 | 304 | 130810.1769
3993 | 2.0897 | 108 | 176 | 1 | 0.37315 | 1.94 | 304 | 130758.5995
3994 | 2.0902 | 108 | 176 | 1 | 0.37297 | 1.94 | 304 | 130706.9772
3995 | 2.0907 | 108 | 176 | 1 | 0.3728 | 1.94 | 304 | 130655.3101
3996 | 2.0912 | 108 | 176 | 1 | 0.37262 | 1.94 | 304 | 130603.5981
3997 | 2.0918 | 108 | 176 | 1 | 0.37244 | 1.94 | 304 | 130551.8413
3998 | 2.0923 | 108 | 176 | 1 | 0.37227 | 1.94 | 304 | 130500.0397
3999 | 2.0928 | 108 | 176 | 1 | 0.37209 | 1.94 | 304 | 130448.1933
4000 | 2.0933 | 108 | 176 | 1 | 0.37192 | 1.94 | 304 | 130396.3022
4001 | 2.0939 | 108 | 176 | 1 | 0.37174 | 1.94 | 304 | 130344.3663
4002 | 2.0944 | 108 | 176 | 1 | 0.37156 | 1.94 | 304 | 130292.3857
4003 | 2.0949 | 108 | 176 | 1 | 0.37139 | 1.94 | 304 | 130240.3605
4004 | 2.0954 | 108 | 176 | 1 | 0.37121 | 1.94 | 304 | 130188.2905
4005 | 2.096 | 108 | 176 | 1 | 0.37103 | 1.94 | 304 | 130136.1759
4006 | 2.0965 | 108 | 176 | 1 | 0.37086 | 1.94 | 304 | 130084.0168
4007 | 2.097 | 108 | 176 | 1 | 0.37068 | 1.94 | 304 | 130031.813
4008 | 2.0975 | 108 | 176 | 1 | 0.3705 | 1.94 | 304 | 129979.5646
4009 | 2.098 | 108 | 176 | 1 | 0.37033 | 1.94 | 304 | 129927.2717
4010 | 2.0986 | 108 | 176 | 1 | 0.37015 | 1.94 | 304 | 129874.9342
4011 | 2.0991 | 108 | 176 | 1 | 0.36997 | 1.94 | 304 | 129822.5523
4012 | 2.0996 | 108 | 176 | 1 | 0.36979 | 1.94 | 304 | 129770.1258
4013 | 2.1001 | 108 | 176 | 1 | 0.36962 | 1.94 | 304 | 129717.6549
4014 | 2.1007 | 108 | 176 | 1 | 0.36944 | 1.94 | 304 | 129665.1396
4015 | 2.1012 | 108 | 176 | 1 | 0.36926 | 1.94 | 304 | 129612.5798
4016 | 2.1017 | 108 | 176 | 1 | 0.36908 | 1.94 | 304 | 129559.9756
4017 | 2.1022 | 108 | 176 | 1 | 0.3689 | 1.94 | 304 | 129507.3271
4018 | 2.1028 | 108 | 176 | 1 | 0.36872 | 1.94 | 304 | 129454.6342
4019 | 2.1033 | 108 | 176 | 1 | 0.36855 | 1.94 | 304 | 129401.897
4020 | 2.1038 | 108 | 176 | 1 | 0.36837 | 1.94 | 304 | 129349.1155
4021 | 2.1043 | 108 | 176 | 1 | 0.36819 | 1.94 | 304 | 129296.2897
4022 | 2.1048 | 108 | 176 | 1 | 0.36801 | 1.94 | 304 | 129243.4197
4023 | 2.1054 | 108 | 176 | 1 | 0.36783 | 1.94 | 304 | 129190.5054
4024 | 2.1059 | 108 | 176 | 1 | 0.36765 | 1.94 | 304 | 129137.5469
4025 | 2.1064 | 108 | 176 | 1 | 0.36747 | 1.94 | 304 | 129084.5442
4026 | 2.1069 | 108 | 176 | 1 | 0.36729 | 1.94 | 304 | 129031.4974
4027 | 2.1075 | 108 | 176 | 1 | 0.36711 | 1.94 | 304 | 128978.4064
4028 | 2.108 | 108 | 176 | 1 | 0.36693 | 1.94 | 304 | 128925.2713
4029 | 2.1085 | 108 | 176 | 1 | 0.36675 | 1.94 | 304 | 128872.0921
4030 | 2.109 | 108 | 176 | 1 | 0.36657 | 1.94 | 304 | 128818.8688
4031 | 2.1096 | 108 | 176 | 1 | 0.36639 | 1.94 | 304 | 128765.6015
4032 | 2.1101 | 108 | 176 | 1 | 0.36621 | 1.94 | 304 | 128712.2901
4033 | 2.1106 | 108 | 176 | 1 | 0.36603 | 1.94 | 304 | 128658.9348
4034 | 2.1111 | 108 | 176 | 1 | 0.36585 | 1.94 | 304 | 128605.5354
4035 | 2.1117 | 108 | 176 | 1 | 0.36567 | 1.94 | 304 | 128552.0922
4036 | 2.1122 | 108 | 176 | 1 | 0.36549 | 1.94 | 304 | 128498.6049
4037 | 2.1127 | 108 | 176 | 1 | 0.36531 | 1.94 | 304 | 128445.0738
4038 | 2.1132 | 108 | 176 | 1 | 0.36513 | 1.94 | 304 | 128391.4988
4039 | 2.1137 | 108 | 176 | 1 | 0.36495 | 1.94 | 304 | 128337.8799
4040 | 2.1143 | 108 | 176 | 1 | 0.36476 | 1.94 | 304 | 128284.2171
4041 | 2.1148 | 108 | 176 | 1 | 0.36458 | 1.94 | 304 | 128230.5106
4042 | 2.1153 | 108 | 176 | 1 | 0.3644 | 1.94 | 304 | 128176.7602
4043 | 2.1158 | 108 | 176 | 1 | 0.36422 | 1.94 | 304 | 128122.9661
4044 | 2.1164 | 108 | 176 | 1 | 0.36404 | 1.94 | 304 | 128069.1283
4045 | 2.1169 | 108 | 176 | 1 | 0.36385 | 1.94 | 304 | 128015.2467
4046 | 2.1174 | 108 | 176 | 1 | 0.36367 | 1.94 | 304 | 127961.3214
4047 | 2.1179 | 108 | 176 | 1 | 0.36349 | 1.94 | 304 | 127907.3524
4048 | 2.1185 | 108 | 176 | 1 | 0.36331 | 1.94 | 304 | 127853.3398
4049 | 2.119 | 108 | 176 | 1 | 0.36313 | 1.94 | 304 | 127799.2836
4050 | 2.1195 | 108 | 176 | 1 | 0.36294 | 1.94 | 304 | 127745.1837
4051 | 2.12 | 108 | 176 | 1 | 0.36276 | 1.94 | 304 | 127691.0403
4052 | 2.1205 | 108 | 176 | 1 | 0.36258 | 1.94 | 304 | 127636.8533
4053 | 2.1211 | 108 | 176 | 1 | 0.36239 | 1.94 | 304 | 127582.6228
4054 | 2.1216 | 108 | 176 | 1 | 0.36221 | 1.94 | 304 | 127528.3488
4055 | 2.1221 | 108 | 176 | 1 | 0.36203 | 1.94 | 304 | 127474.0312
4056 | 2.1226 | 108 | 176 | 1 | 0.36184 | 1.94 | 304 | 127419.6703
4057 | 2.1232 | 108 | 176 | 1 | 0.36166 | 1.94 | 304 | 127365.2658
4058 | 2.1237 | 108 | 176 | 1 | 0.36148 | 1.94 | 304 | 127310.818
4059 | 2.1242 | 108 | 176 | 1 | 0.36129 | 1.94 | 304 | 127256.3268
4060 | 2.1247 | 108 | 176 | 1 | 0.36111 | 1.94 | 304 | 127201.7922
4061 | 2.1253 | 108 | 176 | 1 | 0.36092 | 1.94 | 304 | 127147.2142
4062 | 2.1258 | 108 | 176 | 1 | 0.36074 | 1.94 | 304 | 127092.593
4063 | 2.1263 | 108 | 176 | 1 | 0.36055 | 1.94 | 304 | 127037.9284
4064 | 2.1268 | 108 | 176 | 1 | 0.36037 | 1.94 | 304 | 126983.2206
4065 | 2.1273 | 108 | 176 | 1 | 0.36019 | 1.94 | 304 | 126928.4695
4066 | 2.1279 | 108 | 176 | 1 | 0.36 | 1.94 | 304 | 126873.6752
4067 | 2.1284 | 108 | 176 | 1 | 0.35982 | 1.94 | 304 | 126818.8377
4068 | 2.1289 | 108 | 176 | 1 | 0.35963 | 1.94 | 304 | 126763.957
4069 | 2.1294 | 108 | 176 | 1 | 0.35944 | 1.94 | 304 | 126709.0332
4070 | 2.13 | 108 | 176 | 1 | 0.35926 | 1.94 | 304 | 126654.0662
4071 | 2.1305 | 108 | 176 | 1 | 0.35907 | 1.94 | 304 | 126599.0561
4072 | 2.131 | 108 | 176 | 1 | 0.35889 | 1.94 | 304 | 126544.003
4073 | 2.1315 | 108 | 176 | 1 | 0.3587 | 1.94 | 304 | 126488.9068
4074 | 2.1321 | 108 | 176 | 1 | 0.35852 | 1.94 | 304 | 126433.7676
4075 | 2.1326 | 108 | 176 | 1 | 0.35833 | 1.94 | 304 | 126378.5854
4076 | 2.1331 | 108 | 176 | 1 | 0.35814 | 1.94 | 304 | 126323.3601
4077 | 2.1336 | 108 | 176 | 1 | 0.35796 | 1.94 | 304 | 126268.092
4078 | 2.1342 | 108 | 176 | 1 | 0.35777 | 1.94 | 304 | 126212.7809
4079 | 2.1347 | 108 | 176 | 1 | 0.35759 | 1.94 | 304 | 126157.4268
4080 | 2.1352 | 108 | 176 | 1 | 0.3574 | 1.94 | 304 | 126102.0299
4081 | 2.1357 | 108 | 176 | 1 | 0.35721 | 1.94 | 304 | 126046.5902
4082 | 2.1362 | 108 | 176 | 1 | 0.35702 | 1.94 | 304 | 125991.1076
4083 | 2.1368 | 108 | 176 | 1 | 0.35684 | 1.94 | 304 | 125935.5822
4084 | 2.1373 | 108 | 176 | 1 | 0.35665 | 1.94 | 304 | 125880.014
4085 | 2.1378 | 108 | 176 | 1 | 0.35646 | 1.94 | 304 | 125824.403
4086 | 2.1383 | 108 | 176 | 1 | 0.35628 | 1.94 | 304 | 125768.7493
4087 | 2.1389 | 108 | 176 | 1 | 0.35609 | 1.94 | 304 | 125713.0529
4088 | 2.1394 | 108 | 176 | 1 | 0.3559 | 1.94 | 304 | 125657.3139
4089 | 2.1399 | 108 | 176 | 1 | 0.35571 | 1.94 | 304 | 125601.5321
4090 | 2.1404 | 108 | 176 | 1 | 0.35552 | 1.94 | 304 | 125545.7077
4091 | 2.141 | 108 | 176 | 1 | 0.35534 | 1.94 | 304 | 125489.8407
4092 | 2.1415 | 108 | 176 | 1 | 0.35515 | 1.94 | 304 | 125433.9311
4093 | 2.142 | 108 | 176 | 1 | 0.35496 | 1.94 | 304 | 125377.9789
4094 | 2.1425 | 108 | 176 | 1 | 0.35477 | 1.94 | 304 | 125321.9842
4095 | 2.1431 | 108 | 176 | 1 | 0.35458 | 1.94 | 304 | 125265.947
4096 | 2.1436 | 108 | 176 | 1 | 0.35439 | 1.94 | 304 | 125209.8673
4097 | 2.1441 | 108 | 176 | 1 | 0.35421 | 1.94 | 304 | 125153.7451
4098 | 2.1446 | 108 | 176 | 1 | 0.35402 | 1.94 | 304 | 125097.5805
4099 | 2.1451 | 108 | 176 | 1 | 0.35383 | 1.94 | 304 | 125041.3735
4100 | 2.1457 | 108 | 176 | 1 | 0.35364 | 1.94 | 304 | 124985.1241
4101 | 2.1462 | 108 | 176 | 1 | 0.35345 | 1.94 | 304 | 124928.8323
4102 | 2.1467 | 108 | 176 | 1 | 0.35326 | 1.94 | 304 | 124872.4982
4103 | 2.1472 | 108 | 176 | 1 | 0.35307 | 1.94 | 304 | 124816.1217
4104 | 2.1478 | 108 | 176 | 1 | 0.35288 | 1.94 | 304 | 124759.703
4105 | 2.1483 | 108 | 176 | 1 | 0.35269 | 1.94 | 304 | 124703.242
4106 | 2.1488 | 108 | 176 | 1 | 0.3525 | 1.94 | 304 | 124646.7388
4107 | 2.1493 | 108 | 176 | 1 | 0.35231 | 1.94 | 304 | 124590.1934
4108 | 2.1499 | 108 | 176 | 1 | 0.35212 | 1.94 | 304 | 124533.6057
4109 | 2.1504 | 108 | 176 | 1 | 0.35193 | 1.94 | 304 | 124476.9759
4110 | 2.1509 | 108 | 176 | 1 | 0.35174 | 1.94 | 304 | 124420.304
4111 | 2.1514 | 108 | 176 | 1 | 0.35155 | 1.94 | 304 | 124363.5899
4112 | 2.1519 | 108 | 176 | 1 | 0.35136 | 1.94 | 304 | 124306.8338
4113 | 2.1525 | 108 | 176 | 1 | 0.35117 | 1.94 | 304 | 124250.0356
4114 | 2.153 | 108 | 176 | 1 | 0.35098 | 1.94 | 304 | 124193.1953
4115 | 2.1535 | 108 | 176 | 1 | 0.35078 | 1.94 | 304 | 124136.3131
4116 | 2.154 | 108 | 176 | 1 | 0.35059 | 1.94 | 304 | 124079.3888
4117 | 2.1546 | 108 | 176 | 1 | 0.3504 | 1.94 | 304 | 124022.4226
4118 | 2.1551 | 108 | 176 | 1 | 0.35021 | 1.94 | 304 | 123965.4145
4119 | 2.1556 | 108 | 176 | 1 | 0.35002 | 1.94 | 304 | 123908.3644
4120 | 2.1561 | 108 | 176 | 1 | 0.34983 | 1.94 | 304 | 123851.2725
4121 | 2.1567 | 108 | 176 | 1 | 0.34964 | 1.94 | 304 | 123794.1387
4122 | 2.1572 | 108 | 176 | 1 | 0.34944 | 1.94 | 304 | 123736.9631
4123 | 2.1577 | 108 | 176 | 1 | 0.34925 | 1.94 | 304 | 123679.7456
4124 | 2.1582 | 108 | 176 | 1 | 0.34906 | 1.94 | 304 | 123622.4864
4125 | 2.1587 | 108 | 176 | 1 | 0.34887 | 1.94 | 304 | 123565.1854
4126 | 2.1593 | 108 | 176 | 1 | 0.34867 | 1.94 | 304 | 123507.8427
4127 | 2.1598 | 108 | 176 | 1 | 0.34848 | 1.94 | 304 | 123450.4583
4128 | 2.1603 | 108 | 176 | 1 | 0.34829 | 1.94 | 304 | 123393.0322
4129 | 2.1608 | 108 | 176 | 1 | 0.3481 | 1.94 | 304 | 123335.5645
4130 | 2.1614 | 108 | 176 | 1 | 0.3479 | 1.94 | 304 | 123278.0551
4131 | 2.1619 | 108 | 176 | 1 | 0.34771 | 1.94 | 304 | 123220.5041
4132 | 2.1624 | 108 | 176 | 1 | 0.34752 | 1.94 | 304 | 123162.9116
4133 | 2.1629 | 108 | 176 | 1 | 0.34732 | 1.94 | 304 | 123105.2775
4134 | 2.1635 | 108 | 176 | 1 | 0.34713 | 1.94 | 304 | 123047.6018
4135 | 2.164 | 108 | 176 | 1 | 0.34694 | 1.94 | 304 | 122989.8847
4136 | 2.1645 | 108 | 176 | 1 | 0.34674 | 1.94 | 304 | 122932.1261
4137 | 2.165 | 108 | 176 | 1 | 0.34655 | 1.94 | 304 | 122874.326
4138 | 2.1656 | 108 | 176 | 1 | 0.34636 | 1.94 | 304 | 122816.4846
4139 | 2.1661 | 108 | 176 | 1 | 0.34616 | 1.94 | 304 | 122758.6017
4140 | 2.1666 | 108 | 176 | 1 | 0.34597 | 1.94 | 304 | 122700.6775
4141 | 2.1671 | 108 | 176 | 1 | 0.34577 | 1.94 | 304 | 122642.7119
4142 | 2.1676 | 108 | 176 | 1 | 0.34558 | 1.94 | 304 | 122584.705
4143 | 2.1682 | 108 | 176 | 1 | 0.34538 | 1.94 | 304 | 122526.6568
4144 | 2.1687 | 108 | 176 | 1 | 0.34519 | 1.94 | 304 | 122468.5674
4145 | 2.1692 | 108 | 176 | 1 | 0.345 | 1.94 | 304 | 122410.4367
4146 | 2.1697 | 108 | 176 | 1 | 0.3448 | 1.94 | 304 | 122352.2648
4147 | 2.1703 | 108 | 176 | 1 | 0.34461 | 1.94 | 304 | 122294.0517
4148 | 2.1708 | 108 | 176 | 1 | 0.34441 | 1.94 | 304 | 122235.7974
4149 | 2.1713 | 108 | 176 | 1 | 0.34422 | 1.94 | 304 | 122177.5021
4150 | 2.1718 | 108 | 176 | 1 | 0.34402 | 1.94 | 304 | 122119.1656
4151 | 2.1724 | 108 | 176 | 1 | 0.34382 | 1.94 | 304 | 122060.788
4152 | 2.1729 | 108 | 176 | 1 | 0.34363 | 1.94 | 304 | 122002.3694
4153 | 2.1734 | 108 | 176 | 1 | 0.34343 | 1.94 | 304 | 121943.9098
4154 | 2.1739 | 108 | 176 | 1 | 0.34324 | 1.94 | 304 | 121885.4091
4155 | 2.1745 | 108 | 176 | 1 | 0.34304 | 1.94 | 304 | 121826.8675
4156 | 2.175 | 108 | 176 | 1 | 0.34285 | 1.94 | 304 | 121768.2849
4157 | 2.1755 | 108 | 176 | 1 | 0.34265 | 1.94 | 304 | 121709.6614
4158 | 2.176 | 108 | 176 | 1 | 0.34245 | 1.94 | 304 | 121650.997
4159 | 2.1765 | 108 | 176 | 1 | 0.34226 | 1.94 | 304 | 121592.2918
4160 | 2.1771 | 108 | 176 | 1 | 0.34206 | 1.94 | 304 | 121533.5457
4161 | 2.1776 | 108 | 176 | 1 | 0.34186 | 1.94 | 304 | 121474.7588
4162 | 2.1781 | 108 | 176 | 1 | 0.34167 | 1.94 | 304 | 121415.9311
4163 | 2.1786 | 108 | 176 | 1 | 0.34147 | 1.94 | 304 | 121357.0626
4164 | 2.1792 | 108 | 176 | 1 | 0.34127 | 1.94 | 304 | 121298.1534
4165 | 2.1797 | 108 | 176 | 1 | 0.34108 | 1.94 | 304 | 121239.2035
4166 | 2.1802 | 108 | 176 | 1 | 0.34088 | 1.94 | 304 | 121180.2129
4167 | 2.1807 | 108 | 176 | 1 | 0.34068 | 1.94 | 304 | 121121.1817
4168 | 2.1813 | 108 | 176 | 1 | 0.34048 | 1.94 | 304 | 121062.1098
4169 | 2.1818 | 108 | 176 | 1 | 0.34029 | 1.94 | 304 | 121002.9974
4170 | 2.1823 | 108 | 176 | 1 | 0.34009 | 1.94 | 304 | 120943.8443
4171 | 2.1828 | 108 | 176 | 1 | 0.33989 | 1.94 | 304 | 120884.6507
4172 | 2.1833 | 108 | 176 | 1 | 0.33969 | 1.94 | 304 | 120825.4166
4173 | 2.1839 | 108 | 176 | 1 | 0.33949 | 1.94 | 304 | 120766.142
4174 | 2.1844 | 108 | 176 | 1 | 0.3393 | 1.94 | 304 | 120706.827
4175 | 2.1849 | 108 | 176 | 1 | 0.3391 | 1.94 | 304 | 120647.4715
4176 | 2.1854 | 108 | 176 | 1 | 0.3389 | 1.94 | 304 | 120588.0756
4177 | 2.186 | 108 | 176 | 1 | 0.3387 | 1.94 | 304 | 120528.6393
4178 | 2.1865 | 108 | 176 | 1 | 0.3385 | 1.94 | 304 | 120469.1626
4179 | 2.187 | 108 | 176 | 1 | 0.3383 | 1.94 | 304 | 120409.6456
4180 | 2.1875 | 108 | 176 | 1 | 0.33811 | 1.94 | 304 | 120350.0883
4181 | 2.1881 | 108 | 176 | 1 | 0.33791 | 1.94 | 304 | 120290.4908
4182 | 2.1886 | 108 | 176 | 1 | 0.33771 | 1.94 | 304 | 120230.853
4183 | 2.1891 | 108 | 176 | 1 | 0.33751 | 1.94 | 304 | 120171.1749
4184 | 2.1896 | 108 | 176 | 1 | 0.33731 | 1.94 | 304 | 120111.4567
4185 | 2.1902 | 108 | 176 | 1 | 0.33711 | 1.94 | 304 | 120051.6983
4186 | 2.1907 | 108 | 176 | 1 | 0.33691 | 1.94 | 304 | 119991.8998
4187 | 2.1912 | 108 | 176 | 1 | 0.33671 | 1.94 | 304 | 119932.0611
4188 | 2.1917 | 108 | 176 | 1 | 0.33651 | 1.94 | 304 | 119872.1824
4189 | 2.1922 | 108 | 176 | 1 | 0.33631 | 1.94 | 304 | 119812.2636
4190 | 2.1928 | 108 | 176 | 1 | 0.33611 | 1.94 | 304 | 119752.3048
4191 | 2.1933 | 108 | 176 | 1 | 0.33591 | 1.94 | 304 | 119692.306
4192 | 2.1938 | 108 | 176 | 1 | 0.33571 | 1.94 | 304 | 119632.2672
4193 | 2.1943 | 108 | 176 | 1 | 0.33551 | 1.94 | 304 | 119572.1885
4194 | 2.1949 | 108 | 176 | 1 | 0.33531 | 1.94 | 304 | 119512.0698
4195 | 2.1954 | 108 | 176 | 1 | 0.33511 | 1.94 | 304 | 119451.9113
4196 | 2.1959 | 108 | 176 | 1 | 0.33491 | 1.94 | 304 | 119391.7129
4197 | 2.1964 | 108 | 176 | 1 | 0.33471 | 1.94 | 304 | 119331.4746
4198 | 2.197 | 108 | 176 | 1 | 0.33451 | 1.94 | 304 | 119271.1966
4199 | 2.1975 | 108 | 176 | 1 | 0.33431 | 1.94 | 304 | 119210.8788
4200 | 2.198 | 108 | 176 | 1 | 0.3341 | 1.94 | 304 | 119150.5212
4201 | 2.1985 | 108 | 176 | 1 | 0.3339 | 1.94 | 304 | 119090.1239
4202 | 2.199 | 108 | 176 | 1 | 0.3337 | 1.94 | 304 | 119029.6869
4203 | 2.1996 | 108 | 176 | 1 | 0.3335 | 1.94 | 304 | 118969.2102
4204 | 2.2001 | 108 | 176 | 1 | 0.3333 | 1.94 | 304 | 118908.6939
4205 | 2.2006 | 108 | 176 | 1 | 0.3331 | 1.94 | 304 | 118848.1379
4206 | 2.2011 | 108 | 176 | 1 | 0.3329 | 1.94 | 304 | 118787.5424
4207 | 2.2017 | 108 | 176 | 1 | 0.33269 | 1.94 | 304 | 118726.9074
4208 | 2.2022 | 108 | 176 | 1 | 0.33249 | 1.94 | 304 | 118666.2328
4209 | 2.2027 | 108 | 176 | 1 | 0.33229 | 1.94 | 304 | 118605.5187
4210 | 2.2032 | 108 | 176 | 1 | 0.33209 | 1.94 | 304 | 118544.7651
4211 | 2.2038 | 108 | 176 | 1 | 0.33188 | 1.94 | 304 | 118483.9721
4212 | 2.2043 | 108 | 176 | 1 | 0.33168 | 1.94 | 304 | 118423.1396
4213 | 2.2048 | 108 | 176 | 1 | 0.33148 | 1.94 | 304 | 118362.2678
4214 | 2.2053 | 108 | 176 | 1 | 0.33128 | 1.94 | 304 | 118301.3566
4215 | 2.2058 | 108 | 176 | 1 | 0.33107 | 1.94 | 304 | 118240.4061
4216 | 2.2064 | 108 | 176 | 1 | 0.33087 | 1.94 | 304 | 118179.4163
4217 | 2.2069 | 108 | 176 | 1 | 0.33067 | 1.94 | 304 | 118118.3872
4218 | 2.2074 | 108 | 176 | 1 | 0.33046 | 1.94 | 304 | 118057.3189
4219 | 2.2079 | 108 | 176 | 1 | 0.33026 | 1.94 | 304 | 117996.2113
4220 | 2.2085 | 108 | 176 | 1 | 0.33006 | 1.94 | 304 | 117935.0645
4221 | 2.209 | 108 | 176 | 1 | 0.32985 | 1.94 | 304 | 117873.8786
4222 | 2.2095 | 108 | 176 | 1 | 0.32965 | 1.94 | 304 | 117812.6536
4223 | 2.21 | 108 | 176 | 1 | 0.32945 | 1.94 | 304 | 117751.3894
4224 | 2.2106 | 108 | 176 | 1 | 0.32924 | 1.94 | 304 | 117690.0862
4225 | 2.2111 | 108 | 176 | 1 | 0.32904 | 1.94 | 304 | 117628.7439
4226 | 2.2116 | 108 | 176 | 1 | 0.32884 | 1.94 | 304 | 117567.3626
4227 | 2.2121 | 108 | 176 | 1 | 0.32863 | 1.94 | 304 | 117505.9424
4228 | 2.2127 | 108 | 176 | 1 | 0.32843 | 1.94 | 304 | 117444.4831
4229 | 2.2132 | 108 | 176 | 1 | 0.32822 | 1.94 | 304 | 117382.9849
4230 | 2.2137 | 108 | 176 | 1 | 0.32802 | 1.94 | 304 | 117321.4478
4231 | 2.2142 | 108 | 176 | 1 | 0.32781 | 1.94 | 304 | 117259.8719
4232 | 2.2147 | 108 | 176 | 1 | 0.32761 | 1.94 | 304 | 117198.2571
4233 | 2.2153 | 108 | 176 | 1 | 0.32741 | 1.94 | 304 | 117136.6034
4234 | 2.2158 | 108 | 176 | 1 | 0.3272 | 1.94 | 304 | 117074.911
4235 | 2.2163 | 108 | 176 | 1 | 0.327 | 1.94 | 304 | 117013.1798
4236 | 2.2168 | 108 | 176 | 1 | 0.32679 | 1.94 | 304 | 116951.4099
4237 | 2.2174 | 108 | 176 | 1 | 0.32659 | 1.94 | 304 | 116889.6013
4238 | 2.2179 | 108 | 176 | 1 | 0.32638 | 1.94 | 304 | 116827.754
4239 | 2.2184 | 108 | 176 | 1 | 0.32617 | 1.94 | 304 | 116765.8681
4240 | 2.2189 | 108 | 176 | 1 | 0.32597 | 1.94 | 304 | 116703.9435
4241 | 2.2195 | 108 | 176 | 1 | 0.32576 | 1.94 | 304 | 116641.9804
4242 | 2.22 | 108 | 176 | 1 | 0.32556 | 1.94 | 304 | 116579.9787
4243 | 2.2205 | 108 | 176 | 1 | 0.32535 | 1.94 | 304 | 116517.9385
4244 | 2.221 | 108 | 176 | 1 | 0.32515 | 1.94 | 304 | 116455.8597
4245 | 2.2216 | 108 | 176 | 1 | 0.32494 | 1.94 | 304 | 116393.7425
4246 | 2.2221 | 108 | 176 | 1 | 0.32473 | 1.94 | 304 | 116331.5869
4247 | 2.2226 | 108 | 176 | 1 | 0.32453 | 1.94 | 304 | 116269.3928
4248 | 2.2231 | 108 | 176 | 1 | 0.32432 | 1.94 | 304 | 116207.1604
4249 | 2.2236 | 108 | 176 | 1 | 0.32411 | 1.94 | 304 | 116144.8896
4250 | 2.2242 | 108 | 176 | 1 | 0.32391 | 1.94 | 304 | 116082.5805
4251 | 2.2247 | 108 | 176 | 1 | 0.3237 | 1.94 | 304 | 116020.2331
4252 | 2.2252 | 108 | 176 | 1 | 0.32349 | 1.94 | 304 | 115957.8474
4253 | 2.2257 | 108 | 176 | 1 | 0.32329 | 1.94 | 304 | 115895.4235
4254 | 2.2263 | 108 | 176 | 1 | 0.32308 | 1.94 | 304 | 115832.9614
4255 | 2.2268 | 108 | 176 | 1 | 0.32287 | 1.94 | 304 | 115770.4611
4256 | 2.2273 | 108 | 176 | 1 | 0.32267 | 1.94 | 304 | 115707.9226
4257 | 2.2278 | 108 | 176 | 1 | 0.32246 | 1.94 | 304 | 115645.3461
4258 | 2.2284 | 108 | 176 | 1 | 0.32225 | 1.94 | 304 | 115582.7314
4259 | 2.2289 | 108 | 176 | 1 | 0.32204 | 1.94 | 304 | 115520.0787
4260 | 2.2294 | 108 | 176 | 1 | 0.32184 | 1.94 | 304 | 115457.3879
4261 | 2.2299 | 108 | 176 | 1 | 0.32163 | 1.94 | 304 | 115394.6592
4262 | 2.2304 | 108 | 176 | 1 | 0.32142 | 1.94 | 304 | 115331.8925
4263 | 2.231 | 108 | 176 | 1 | 0.32121 | 1.94 | 304 | 115269.0878
4264 | 2.2315 | 108 | 176 | 1 | 0.32101 | 1.94 | 304 | 115206.2453
4265 | 2.232 | 108 | 176 | 1 | 0.3208 | 1.94 | 304 | 115143.3648
4266 | 2.2325 | 108 | 176 | 1 | 0.32059 | 1.94 | 304 | 115080.4465
4267 | 2.2331 | 108 | 176 | 1 | 0.32038 | 1.94 | 304 | 115017.4904
4268 | 2.2336 | 108 | 176 | 1 | 0.32017 | 1.94 | 304 | 114954.4965
4269 | 2.2341 | 108 | 176 | 1 | 0.31996 | 1.94 | 304 | 114891.4648
4270 | 2.2346 | 108 | 176 | 1 | 0.31976 | 1.94 | 304 | 114828.3954
4271 | 2.2352 | 108 | 176 | 1 | 0.31955 | 1.94 | 304 | 114765.2882
4272 | 2.2357 | 108 | 176 | 1 | 0.31934 | 1.94 | 304 | 114702.1434
4273 | 2.2362 | 108 | 176 | 1 | 0.31913 | 1.94 | 304 | 114638.961
4274 | 2.2367 | 108 | 176 | 1 | 0.31892 | 1.94 | 304 | 114575.741
4275 | 2.2372 | 108 | 176 | 1 | 0.31871 | 1.94 | 304 | 114512.4833
4276 | 2.2378 | 108 | 176 | 1 | 0.3185 | 1.94 | 304 | 114449.1882
4277 | 2.2383 | 108 | 176 | 1 | 0.31829 | 1.94 | 304 | 114385.8555
4278 | 2.2388 | 108 | 176 | 1 | 0.31808 | 1.94 | 304 | 114322.4853
4279 | 2.2393 | 108 | 176 | 1 | 0.31787 | 1.94 | 304 | 114259.0776
4280 | 2.2399 | 108 | 176 | 1 | 0.31766 | 1.94 | 304 | 114195.6325
4281 | 2.2404 | 108 | 176 | 1 | 0.31745 | 1.94 | 304 | 114132.15
4282 | 2.2409 | 108 | 176 | 1 | 0.31724 | 1.94 | 304 | 114068.6302
4283 | 2.2414 | 108 | 176 | 1 | 0.31703 | 1.94 | 304 | 114005.073
4284 | 2.242 | 108 | 176 | 1 | 0.31682 | 1.94 | 304 | 113941.4784
4285 | 2.2425 | 108 | 176 | 1 | 0.31661 | 1.94 | 304 | 113877.8467
4286 | 2.243 | 108 | 176 | 1 | 0.3164 | 1.94 | 304 | 113814.1776
4287 | 2.2435 | 108 | 176 | 1 | 0.31619 | 1.94 | 304 | 113750.4713
4288 | 2.2441 | 108 | 176 | 1 | 0.31598 | 1.94 | 304 | 113686.7279
4289 | 2.2446 | 108 | 176 | 1 | 0.31577 | 1.94 | 304 | 113622.9473
4290 | 2.2451 | 108 | 176 | 1 | 0.31556 | 1.94 | 304 | 113559.1295
4291 | 2.2456 | 108 | 176 | 1 | 0.31535 | 1.94 | 304 | 113495.2747
4292 | 2.2461 | 108 | 176 | 1 | 0.31514 | 1.94 | 304 | 113431.3828
4293 | 2.2467 | 108 | 176 | 1 | 0.31493 | 1.94 | 304 | 113367.4539
4294 | 2.2472 | 108 | 176 | 1 | 0.31472 | 1.94 | 304 | 113303.4879
4295 | 2.2477 | 108 | 176 | 1 | 0.31451 | 1.94 | 304 | 113239.485
4296 | 2.2482 | 108 | 176 | 1 | 0.3143 | 1.94 | 304 | 113175.4451
4297 | 2.2488 | 108 | 176 | 1 | 0.31408 | 1.94 | 304 | 113111.3684
4298 | 2.2493 | 108 | 176 | 1 | 0.31387 | 1.94 | 304 | 113047.2547
4299 | 2.2498 | 108 | 176 | 1 | 0.31366 | 1.94 | 304 | 112983.1042
4300 | 2.2503 | 108 | 176 | 1 | 0.31345 | 1.94 | 304 | 112918.9169
4301 | 2.2509 | 108 | 176 | 1 | 0.31324 | 1.94 | 304 | 112854.6928
4302 | 2.2514 | 108 | 176 | 1 | 0.31303 | 1.94 | 304 | 112790.4319
4303 | 2.2519 | 108 | 176 | 1 | 0.31281 | 1.94 | 304 | 112726.1343
4304 | 2.2524 | 108 | 176 | 1 | 0.3126 | 1.94 | 304 | 112661.8
4305 | 2.2529 | 108 | 176 | 1 | 0.31239 | 1.94 | 304 | 112597.429
4306 | 2.2535 | 108 | 176 | 1 | 0.31218 | 1.94 | 304 | 112533.0214
4307 | 2.254 | 108 | 176 | 1 | 0.31197 | 1.94 | 304 | 112468.5772
4308 | 2.2545 | 108 | 176 | 1 | 0.31175 | 1.94 | 304 | 112404.0964
4309 | 2.255 | 108 | 176 | 1 | 0.31154 | 1.94 | 304 | 112339.5791
4310 | 2.2556 | 108 | 176 | 1 | 0.31133 | 1.94 | 304 | 112275.0252
4311 | 2.2561 | 108 | 176 | 1 | 0.31112 | 1.94 | 304 | 112210.4349
4312 | 2.2566 | 108 | 176 | 1 | 0.3109 | 1.94 | 304 | 112145.8082
4313 | 2.2571 | 108 | 176 | 1 | 0.31069 | 1.94 | 304 | 112081.145
4314 | 2.2577 | 108 | 176 | 1 | 0.31048 | 1.94 | 304 | 112016.4454
4315 | 2.2582 | 108 | 176 | 1 | 0.31026 | 1.94 | 304 | 111951.7095
4316 | 2.2587 | 108 | 176 | 1 | 0.31005 | 1.94 | 304 | 111886.9373
4317 | 2.2592 | 108 | 176 | 1 | 0.30984 | 1.94 | 304 | 111822.1287
4318 | 2.2598 | 108 | 176 | 1 | 0.30963 | 1.94 | 304 | 111757.2839
4319 | 2.2603 | 108 | 176 | 1 | 0.30941 | 1.94 | 304 | 111692.4029
4320 | 2.2608 | 108 | 176 | 1 | 0.3092 | 1.94 | 304 | 111627.4857
4321 | 2.2613 | 108 | 176 | 1 | 0.30898 | 1.94 | 304 | 111562.5323
4322 | 2.2618 | 108 | 176 | 1 | 0.30877 | 1.94 | 304 | 111497.5428
4323 | 2.2624 | 108 | 176 | 1 | 0.30856 | 1.94 | 304 | 111432.5172
4324 | 2.2629 | 108 | 176 | 1 | 0.30834 | 1.94 | 304 | 111367.4555
4325 | 2.2634 | 108 | 176 | 1 | 0.30813 | 1.94 | 304 | 111302.3578
4326 | 2.2639 | 108 | 176 | 1 | 0.30792 | 1.94 | 304 | 111237.224
4327 | 2.2645 | 108 | 176 | 1 | 0.3077 | 1.94 | 304 | 111172.0543
4328 | 2.265 | 108 | 176 | 1 | 0.30749 | 1.94 | 304 | 111106.8487
4329 | 2.2655 | 108 | 176 | 1 | 0.30727 | 1.94 | 304 | 111041.6071
4330 | 2.266 | 108 | 176 | 1 | 0.30706 | 1.94 | 304 | 110976.3297
4331 | 2.2666 | 108 | 176 | 1 | 0.30684 | 1.94 | 304 | 110911.0164
4332 | 2.2671 | 108 | 176 | 1 | 0.30663 | 1.94 | 304 | 110845.6673
4333 | 2.2676 | 108 | 176 | 1 | 0.30641 | 1.94 | 304 | 110780.2824
4334 | 2.2681 | 108 | 176 | 1 | 0.3062 | 1.94 | 304 | 110714.8617
4335 | 2.2687 | 108 | 176 | 1 | 0.30598 | 1.94 | 304 | 110649.4054
4336 | 2.2692 | 108 | 176 | 1 | 0.30577 | 1.94 | 304 | 110583.9133
4337 | 2.2697 | 108 | 176 | 1 | 0.30555 | 1.94 | 304 | 110518.3856
4338 | 2.2702 | 108 | 176 | 1 | 0.30534 | 1.94 | 304 | 110452.8223
4339 | 2.2707 | 108 | 176 | 1 | 0.30512 | 1.94 | 304 | 110387.2233
4340 | 2.2713 | 108 | 176 | 1 | 0.30491 | 1.94 | 304 | 110321.5888
4341 | 2.2718 | 108 | 176 | 1 | 0.30469 | 1.94 | 304 | 110255.9188
4342 | 2.2723 | 108 | 176 | 1 | 0.30448 | 1.94 | 304 | 110190.2133
4343 | 2.2728 | 108 | 176 | 1 | 0.30426 | 1.94 | 304 | 110124.4723
4344 | 2.2734 | 108 | 176 | 1 | 0.30405 | 1.94 | 304 | 110058.6959
4345 | 2.2739 | 108 | 176 | 1 | 0.30383 | 1.94 | 304 | 109992.8841
4346 | 2.2744 | 108 | 176 | 1 | 0.30361 | 1.94 | 304 | 109927.037
4347 | 2.2749 | 108 | 176 | 1 | 0.3034 | 1.94 | 304 | 109861.1545
4348 | 2.2755 | 108 | 176 | 1 | 0.30318 | 1.94 | 304 | 109795.2367
4349 | 2.276 | 108 | 176 | 1 | 0.30297 | 1.94 | 304 | 109729.2836
4350 | 2.2765 | 108 | 176 | 1 | 0.30275 | 1.94 | 304 | 109663.2953
4351 | 2.277 | 108 | 176 | 1 | 0.30253 | 1.94 | 304 | 109597.2718
4352 | 2.2775 | 108 | 176 | 1 | 0.30232 | 1.94 | 304 | 109531.2131
4353 | 2.2781 | 108 | 176 | 1 | 0.3021 | 1.94 | 304 | 109465.1193
4354 | 2.2786 | 108 | 176 | 1 | 0.30188 | 1.94 | 304 | 109398.9903
4355 | 2.2791 | 108 | 176 | 1 | 0.30167 | 1.94 | 304 | 109332.8263
4356 | 2.2796 | 108 | 176 | 1 | 0.30145 | 1.94 | 304 | 109266.6273
4357 | 2.2802 | 108 | 176 | 1 | 0.30123 | 1.94 | 304 | 109200.3932
4358 | 2.2807 | 108 | 176 | 1 | 0.30102 | 1.94 | 304 | 109134.1242
4359 | 2.2812 | 108 | 176 | 1 | 0.3008 | 1.94 | 304 | 109067.8202
4360 | 2.2817 | 108 | 176 | 1 | 0.30058 | 1.94 | 304 | 109001.4813
4361 | 2.2823 | 108 | 176 | 1 | 0.30036 | 1.94 | 304 | 108935.1076
4362 | 2.2828 | 108 | 176 | 1 | 0.30015 | 1.94 | 304 | 108868.699
4363 | 2.2833 | 108 | 176 | 1 | 0.29993 | 1.94 | 304 | 108802.2556
4364 | 2.2838 | 108 | 176 | 1 | 0.29971 | 1.94 | 304 | 108735.7774
4365 | 2.2843 | 108 | 176 | 1 | 0.2995 | 1.94 | 304 | 108669.2645
4366 | 2.2849 | 108 | 176 | 1 | 0.29928 | 1.94 | 304 | 108602.7168
4367 | 2.2854 | 108 | 176 | 1 | 0.29906 | 1.94 | 304 | 108536.1345
4368 | 2.2859 | 108 | 176 | 1 | 0.29884 | 1.94 | 304 | 108469.5175
4369 | 2.2864 | 108 | 176 | 1 | 0.29862 | 1.94 | 304 | 108402.8659
4370 | 2.287 | 108 | 176 | 1 | 0.29841 | 1.94 | 304 | 108336.1798
4371 | 2.2875 | 108 | 176 | 1 | 0.29819 | 1.94 | 304 | 108269.4591
4372 | 2.288 | 108 | 176 | 1 | 0.29797 | 1.94 | 304 | 108202.7038
4373 | 2.2885 | 108 | 176 | 1 | 0.29775 | 1.94 | 304 | 108135.9141
4374 | 2.2891 | 108 | 176 | 1 | 0.29753 | 1.94 | 304 | 108069.09
4375 | 2.2896 | 108 | 176 | 1 | 0.29731 | 1.94 | 304 | 108002.2314
4376 | 2.2901 | 108 | 176 | 1 | 0.2971 | 1.94 | 304 | 107935.3385
4377 | 2.2906 | 108 | 176 | 1 | 0.29688 | 1.94 | 304 | 107868.4112
4378 | 2.2912 | 108 | 176 | 1 | 0.29666 | 1.94 | 304 | 107801.4496
4379 | 2.2917 | 108 | 176 | 1 | 0.29644 | 1.94 | 304 | 107734.4537
4380 | 2.2922 | 108 | 176 | 1 | 0.29622 | 1.94 | 304 | 107667.4236
4381 | 2.2927 | 108 | 176 | 1 | 0.296 | 1.94 | 304 | 107600.3593
4382 | 2.2932 | 108 | 176 | 1 | 0.29578 | 1.94 | 304 | 107533.2608
4383 | 2.2938 | 108 | 176 | 1 | 0.29556 | 1.94 | 304 | 107466.1281
4384 | 2.2943 | 108 | 176 | 1 | 0.29534 | 1.94 | 304 | 107398.9613
4385 | 2.2948 | 108 | 176 | 1 | 0.29513 | 1.94 | 304 | 107331.7605
4386 | 2.2953 | 108 | 176 | 1 | 0.29491 | 1.94 | 304 | 107264.5256
4387 | 2.2959 | 108 | 176 | 1 | 0.29469 | 1.94 | 304 | 107197.2567
4388 | 2.2964 | 108 | 176 | 1 | 0.29447 | 1.94 | 304 | 107129.9538
4389 | 2.2969 | 108 | 176 | 1 | 0.29425 | 1.94 | 304 | 107062.617
4390 | 2.2974 | 108 | 176 | 1 | 0.29403 | 1.94 | 304 | 106995.2463
4391 | 2.298 | 108 | 176 | 1 | 0.29381 | 1.94 | 304 | 106927.8417
4392 | 2.2985 | 108 | 176 | 1 | 0.29359 | 1.94 | 304 | 106860.4032
4393 | 2.299 | 108 | 176 | 1 | 0.29337 | 1.94 | 304 | 106792.931
4394 | 2.2995 | 108 | 176 | 1 | 0.29315 | 1.94 | 304 | 106725.425
4395 | 2.3001 | 108 | 176 | 1 | 0.29293 | 1.94 | 304 | 106657.8852
4396 | 2.3006 | 108 | 176 | 1 | 0.29271 | 1.94 | 304 | 106590.3118
4397 | 2.3011 | 108 | 176 | 1 | 0.29249 | 1.94 | 304 | 106522.7046
4398 | 2.3016 | 108 | 176 | 1 | 0.29227 | 1.94 | 304 | 106455.0639
4399 | 2.3021 | 108 | 176 | 1 | 0.29205 | 1.94 | 304 | 106387.3895
4400 | 2.3027 | 108 | 176 | 1 | 0.29183 | 1.94 | 304 | 106319.6815
4401 | 2.3032 | 108 | 176 | 1 | 0.29161 | 1.94 | 304 | 106251.9401
4402 | 2.3037 | 108 | 176 | 1 | 0.29138 | 1.94 | 304 | 106184.1651
4403 | 2.3042 | 108 | 176 | 1 | 0.29116 | 1.94 | 304 | 106116.3567
4404 | 2.3048 | 108 | 176 | 1 | 0.29094 | 1.94 | 304 | 106048.5148
4405 | 2.3053 | 108 | 176 | 1 | 0.29072 | 1.94 | 304 | 105980.6395
4406 | 2.3058 | 108 | 176 | 1 | 0.2905 | 1.94 | 304 | 105912.7309
4407 | 2.3063 | 108 | 176 | 1 | 0.29028 | 1.94 | 304 | 105844.789
4408 | 2.3069 | 108 | 176 | 1 | 0.29006 | 1.94 | 304 | 105776.8137
4409 | 2.3074 | 108 | 176 | 1 | 0.28984 | 1.94 | 304 | 105708.8052
4410 | 2.3079 | 108 | 176 | 1 | 0.28962 | 1.94 | 304 | 105640.7635
4411 | 2.3084 | 108 | 176 | 1 | 0.2894 | 1.94 | 304 | 105572.6886
4412 | 2.3089 | 108 | 176 | 1 | 0.28917 | 1.94 | 304 | 105504.5805
4413 | 2.3095 | 108 | 176 | 1 | 0.28895 | 1.94 | 304 | 105436.4393
4414 | 2.31 | 108 | 176 | 1 | 0.28873 | 1.94 | 304 | 105368.265
4415 | 2.3105 | 108 | 176 | 1 | 0.28851 | 1.94 | 304 | 105300.0577
4416 | 2.311 | 108 | 176 | 1 | 0.28829 | 1.94 | 304 | 105231.8174
4417 | 2.3116 | 108 | 176 | 1 | 0.28807 | 1.94 | 304 | 105163.5441
4418 | 2.3121 | 108 | 176 | 1 | 0.28784 | 1.94 | 304 | 105095.2378
4419 | 2.3126 | 108 | 176 | 1 | 0.28762 | 1.94 | 304 | 105026.8986
4420 | 2.3131 | 108 | 176 | 1 | 0.2874 | 1.94 | 304 | 104958.5266
4421 | 2.3137 | 108 | 176 | 1 | 0.28718 | 1.94 | 304 | 104890.1217
4422 | 2.3142 | 108 | 176 | 1 | 0.28695 | 1.94 | 304 | 104821.684
4423 | 2.3147 | 108 | 176 | 1 | 0.28673 | 1.94 | 304 | 104753.2135
4424 | 2.3152 | 108 | 176 | 1 | 0.28651 | 1.94 | 304 | 104684.7103
4425 | 2.3157 | 108 | 176 | 1 | 0.28629 | 1.94 | 304 | 104616.1744
4426 | 2.3163 | 108 | 176 | 1 | 0.28606 | 1.94 | 304 | 104547.6059
4427 | 2.3168 | 108 | 176 | 1 | 0.28584 | 1.94 | 304 | 104479.0047
4428 | 2.3173 | 108 | 176 | 1 | 0.28562 | 1.94 | 304 | 104410.3709
4429 | 2.3178 | 108 | 176 | 1 | 0.2854 | 1.94 | 304 | 104341.7045
4430 | 2.3184 | 108 | 176 | 1 | 0.28517 | 1.94 | 304 | 104273.0057
4431 | 2.3189 | 108 | 176 | 1 | 0.28495 | 1.94 | 304 | 104204.2743
4432 | 2.3194 | 108 | 176 | 1 | 0.28473 | 1.94 | 304 | 104135.5105
4433 | 2.3199 | 108 | 176 | 1 | 0.2845 | 1.94 | 304 | 104066.7143
4434 | 2.3205 | 108 | 176 | 1 | 0.28428 | 1.94 | 304 | 103997.8856
4435 | 2.321 | 108 | 176 | 1 | 0.28406 | 1.94 | 304 | 103929.0247
4436 | 2.3215 | 108 | 176 | 1 | 0.28383 | 1.94 | 304 | 103860.1314
4437 | 2.322 | 108 | 176 | 1 | 0.28361 | 1.94 | 304 | 103791.2059
4438 | 2.3226 | 108 | 176 | 1 | 0.28339 | 1.94 | 304 | 103722.2481
4439 | 2.3231 | 108 | 176 | 1 | 0.28316 | 1.94 | 304 | 103653.2581
4440 | 2.3236 | 108 | 176 | 1 | 0.28294 | 1.94 | 304 | 103584.2359
4441 | 2.3241 | 108 | 176 | 1 | 0.28272 | 1.94 | 304 | 103515.1816
4442 | 2.3246 | 108 | 176 | 1 | 0.28249 | 1.94 | 304 | 103446.0952
4443 | 2.3252 | 108 | 176 | 1 | 0.28227 | 1.94 | 304 | 103376.9768
4444 | 2.3257 | 108 | 176 | 1 | 0.28205 | 1.94 | 304 | 103307.8263
4445 | 2.3262 | 108 | 176 | 1 | 0.28182 | 1.94 | 304 | 103238.6438
4446 | 2.3267 | 108 | 176 | 1 | 0.2816 | 1.94 | 304 | 103169.4294
4447 | 2.3273 | 108 | 176 | 1 | 0.28137 | 1.94 | 304 | 103100.1831
4448 | 2.3278 | 108 | 176 | 1 | 0.28115 | 1.94 | 304 | 103030.9049
4449 | 2.3283 | 108 | 176 | 1 | 0.28092 | 1.94 | 304 | 102961.5948
4450 | 2.3288 | 108 | 176 | 1 | 0.2807 | 1.94 | 304 | 102892.2529
4451 | 2.3294 | 108 | 176 | 1 | 0.28048 | 1.94 | 304 | 102822.8793
4452 | 2.3299 | 108 | 176 | 1 | 0.28025 | 1.94 | 304 | 102753.4739
4453 | 2.3304 | 108 | 176 | 1 | 0.28003 | 1.94 | 304 | 102684.0368
4454 | 2.3309 | 108 | 176 | 1 | 0.2798 | 1.94 | 304 | 102614.568
4455 | 2.3314 | 108 | 176 | 1 | 0.27958 | 1.94 | 304 | 102545.0676
4456 | 2.332 | 108 | 176 | 1 | 0.27935 | 1.94 | 304 | 102475.5357
4457 | 2.3325 | 108 | 176 | 1 | 0.27913 | 1.94 | 304 | 102405.9721
4458 | 2.333 | 108 | 176 | 1 | 0.2789 | 1.94 | 304 | 102336.3771
4459 | 2.3335 | 108 | 176 | 1 | 0.27868 | 1.94 | 304 | 102266.7506
4460 | 2.3341 | 108 | 176 | 1 | 0.27845 | 1.94 | 304 | 102197.0926
4461 | 2.3346 | 108 | 176 | 1 | 0.27823 | 1.94 | 304 | 102127.4032
4462 | 2.3351 | 108 | 176 | 1 | 0.278 | 1.94 | 304 | 102057.6824
4463 | 2.3356 | 108 | 176 | 1 | 0.27778 | 1.94 | 304 | 101987.9303
4464 | 2.3362 | 108 | 176 | 1 | 0.27755 | 1.94 | 304 | 101918.1469
4465 | 2.3367 | 108 | 176 | 1 | 0.27733 | 1.94 | 304 | 101848.3322
4466 | 2.3372 | 108 | 176 | 1 | 0.2771 | 1.94 | 304 | 101778.4864
4467 | 2.3377 | 108 | 176 | 1 | 0.27688 | 1.94 | 304 | 101708.6093
4468 | 2.3383 | 108 | 176 | 1 | 0.27665 | 1.94 | 304 | 101638.701
4469 | 2.3388 | 108 | 176 | 1 | 0.27642 | 1.94 | 304 | 101568.7617
4470 | 2.3393 | 108 | 176 | 1 | 0.2762 | 1.94 | 304 | 101498.7912
4471 | 2.3398 | 108 | 176 | 1 | 0.27597 | 1.94 | 304 | 101428.7898
4472 | 2.3403 | 108 | 176 | 1 | 0.27575 | 1.94 | 304 | 101358.7573
4473 | 2.3409 | 108 | 176 | 1 | 0.27552 | 1.94 | 304 | 101288.6938
4474 | 2.3414 | 108 | 176 | 1 | 0.27529 | 1.94 | 304 | 101218.5994
4475 | 2.3419 | 108 | 176 | 1 | 0.27507 | 1.94 | 304 | 101148.4741
4476 | 2.3424 | 108 | 176 | 1 | 0.27484 | 1.94 | 304 | 101078.318
4477 | 2.343 | 108 | 176 | 1 | 0.27462 | 1.94 | 304 | 101008.131
4478 | 2.3435 | 108 | 176 | 1 | 0.27439 | 1.94 | 304 | 100937.9133
4479 | 2.344 | 108 | 176 | 1 | 0.27416 | 1.94 | 304 | 100867.6648
4480 | 2.3445 | 108 | 176 | 1 | 0.27394 | 1.94 | 304 | 100797.3856
4481 | 2.3451 | 108 | 176 | 1 | 0.27371 | 1.94 | 304 | 100727.0757
4482 | 2.3456 | 108 | 176 | 1 | 0.27348 | 1.94 | 304 | 100656.7352
4483 | 2.3461 | 108 | 176 | 1 | 0.27326 | 1.94 | 304 | 100586.3641
4484 | 2.3466 | 108 | 176 | 1 | 0.27303 | 1.94 | 304 | 100515.9624
4485 | 2.3472 | 108 | 176 | 1 | 0.2728 | 1.94 | 304 | 100445.5302
4486 | 2.3477 | 108 | 176 | 1 | 0.27258 | 1.94 | 304 | 100375.0675
4487 | 2.3482 | 108 | 176 | 1 | 0.27235 | 1.94 | 304 | 100304.5744
4488 | 2.3487 | 108 | 176 | 1 | 0.27212 | 1.94 | 304 | 100234.0509
4489 | 2.3492 | 108 | 176 | 1 | 0.2719 | 1.94 | 304 | 100163.497
4490 | 2.3498 | 108 | 176 | 1 | 0.27167 | 1.94 | 304 | 100092.9127
4491 | 2.3503 | 108 | 176 | 1 | 0.27144 | 1.94 | 304 | 100022.2982
4492 | 2.3508 | 108 | 176 | 1 | 0.27121 | 1.94 | 304 | 99951.6534
4493 | 2.3513 | 108 | 176 | 1 | 0.27099 | 1.94 | 304 | 99880.9783
4494 | 2.3519 | 108 | 176 | 1 | 0.27076 | 1.94 | 304 | 99810.2731
4495 | 2.3524 | 108 | 176 | 1 | 0.27053 | 1.94 | 304 | 99739.5378
4496 | 2.3529 | 108 | 176 | 1 | 0.27031 | 1.94 | 304 | 99668.7723
4497 | 2.3534 | 108 | 176 | 1 | 0.27008 | 1.94 | 304 | 99597.9768
4498 | 2.354 | 108 | 176 | 1 | 0.26985 | 1.94 | 304 | 99527.1512
4499 | 2.3545 | 108 | 176 | 1 | 0.26962 | 1.94 | 304 | 99456.2956
4500 | 2.355 | 108 | 176 | 1 | 0.26939 | 1.94 | 304 | 99385.4101
4501 | 2.3555 | 108 | 176 | 1 | 0.26917 | 1.94 | 304 | 99314.4947
4502 | 2.356 | 108 | 176 | 1 | 0.26894 | 1.94 | 304 | 99243.5494
4503 | 2.3566 | 108 | 176 | 1 | 0.26871 | 1.94 | 304 | 99172.5742
4504 | 2.3571 | 108 | 176 | 1 | 0.26848 | 1.94 | 304 | 99101.5692
4505 | 2.3576 | 108 | 176 | 1 | 0.26825 | 1.94 | 304 | 99030.5345
4506 | 2.3581 | 108 | 176 | 1 | 0.26803 | 1.94 | 304 | 98959.47
4507 | 2.3587 | 108 | 176 | 1 | 0.2678 | 1.94 | 304 | 98888.3759
4508 | 2.3592 | 108 | 176 | 1 | 0.26757 | 1.94 | 304 | 98817.2521
4509 | 2.3597 | 108 | 176 | 1 | 0.26734 | 1.94 | 304 | 98746.0987
4510 | 2.3602 | 108 | 176 | 1 | 0.26711 | 1.94 | 304 | 98674.9157
4511 | 2.3608 | 108 | 176 | 1 | 0.26689 | 1.94 | 304 | 98603.7032
4512 | 2.3613 | 108 | 176 | 1 | 0.26666 | 1.94 | 304 | 98532.4611
4513 | 2.3618 | 108 | 176 | 1 | 0.26643 | 1.94 | 304 | 98461.1896
4514 | 2.3623 | 108 | 176 | 1 | 0.2662 | 1.94 | 304 | 98389.8887
4515 | 2.3628 | 108 | 176 | 1 | 0.26597 | 1.94 | 304 | 98318.5585
4516 | 2.3634 | 108 | 176 | 1 | 0.26574 | 1.94 | 304 | 98247.1988
4517 | 2.3639 | 108 | 176 | 1 | 0.26551 | 1.94 | 304 | 98175.8099
4518 | 2.3644 | 108 | 176 | 1 | 0.26528 | 1.94 | 304 | 98104.3917
4519 | 2.3649 | 108 | 176 | 1 | 0.26506 | 1.94 | 304 | 98032.9443
4520 | 2.3655 | 108 | 176 | 1 | 0.26483 | 1.94 | 304 | 97961.4677
4521 | 2.366 | 108 | 176 | 1 | 0.2646 | 1.94 | 304 | 97889.9619
4522 | 2.3665 | 108 | 176 | 1 | 0.26437 | 1.94 | 304 | 97818.427
4523 | 2.367 | 108 | 176 | 1 | 0.26414 | 1.94 | 304 | 97746.8631
4524 | 2.3676 | 108 | 176 | 1 | 0.26391 | 1.94 | 304 | 97675.2701
4525 | 2.3681 | 108 | 176 | 1 | 0.26368 | 1.94 | 304 | 97603.6482
4526 | 2.3686 | 108 | 176 | 1 | 0.26345 | 1.94 | 304 | 97531.9972
4527 | 2.3691 | 108 | 176 | 1 | 0.26322 | 1.94 | 304 | 97460.3174
4528 | 2.3697 | 108 | 176 | 1 | 0.26299 | 1.94 | 304 | 97388.6087
4529 | 2.3702 | 108 | 176 | 1 | 0.26276 | 1.94 | 304 | 97316.8711
4530 | 2.3707 | 108 | 176 | 1 | 0.26253 | 1.94 | 304 | 97245.1048
4531 | 2.3712 | 108 | 176 | 1 | 0.2623 | 1.94 | 304 | 97173.3097
4532 | 2.3717 | 108 | 176 | 1 | 0.26207 | 1.94 | 304 | 97101.4859
4533 | 2.3723 | 108 | 176 | 1 | 0.26184 | 1.94 | 304 | 97029.6334
4534 | 2.3728 | 108 | 176 | 1 | 0.26162 | 1.94 | 304 | 96957.7522
4535 | 2.3733 | 108 | 176 | 1 | 0.26139 | 1.94 | 304 | 96885.8425
4536 | 2.3738 | 108 | 176 | 1 | 0.26116 | 1.94 | 304 | 96813.9042
4537 | 2.3744 | 108 | 176 | 1 | 0.26093 | 1.94 | 304 | 96741.9374
4538 | 2.3749 | 108 | 176 | 1 | 0.2607 | 1.94 | 304 | 96669.9421
4539 | 2.3754 | 108 | 176 | 1 | 0.26047 | 1.94 | 304 | 96597.9183
4540 | 2.3759 | 108 | 176 | 1 | 0.26024 | 1.94 | 304 | 96525.8662
4541 | 2.3765 | 108 | 176 | 1 | 0.26001 | 1.94 | 304 | 96453.7857
4542 | 2.377 | 108 | 176 | 1 | 0.25977 | 1.94 | 304 | 96381.6769
4543 | 2.3775 | 108 | 176 | 1 | 0.25954 | 1.94 | 304 | 96309.5397
4544 | 2.378 | 108 | 176 | 1 | 0.25931 | 1.94 | 304 | 96237.3744
4545 | 2.3786 | 108 | 176 | 1 | 0.25908 | 1.94 | 304 | 96165.1808
4546 | 2.3791 | 108 | 176 | 1 | 0.25885 | 1.94 | 304 | 96092.9591
4547 | 2.3796 | 108 | 176 | 1 | 0.25862 | 1.94 | 304 | 96020.7093
4548 | 2.3801 | 108 | 176 | 1 | 0.25839 | 1.94 | 304 | 95948.4313
4549 | 2.3806 | 108 | 176 | 1 | 0.25816 | 1.94 | 304 | 95876.1253
4550 | 2.3812 | 108 | 176 | 1 | 0.25793 | 1.94 | 304 | 95803.7914
4551 | 2.3817 | 108 | 176 | 1 | 0.2577 | 1.94 | 304 | 95731.4294
4552 | 2.3822 | 108 | 176 | 1 | 0.25747 | 1.94 | 304 | 95659.0396
4553 | 2.3827 | 108 | 176 | 1 | 0.25724 | 1.94 | 304 | 95586.6218
4554 | 2.3833 | 108 | 176 | 1 | 0.25701 | 1.94 | 304 | 95514.1762
4555 | 2.3838 | 108 | 176 | 1 | 0.25678 | 1.94 | 304 | 95441.7029
4556 | 2.3843 | 108 | 176 | 1 | 0.25655 | 1.94 | 304 | 95369.2017
4557 | 2.3848 | 108 | 176 | 1 | 0.25631 | 1.94 | 304 | 95296.6728
4558 | 2.3854 | 108 | 176 | 1 | 0.25608 | 1.94 | 304 | 95224.1163
4559 | 2.3859 | 108 | 176 | 1 | 0.25585 | 1.94 | 304 | 95151.5321
4560 | 2.3864 | 108 | 176 | 1 | 0.25562 | 1.94 | 304 | 95078.9203
4561 | 2.3869 | 108 | 176 | 1 | 0.25539 | 1.94 | 304 | 95006.281
4562 | 2.3874 | 108 | 176 | 1 | 0.25516 | 1.94 | 304 | 94933.6141
4563 | 2.388 | 108 | 176 | 1 | 0.25493 | 1.94 | 304 | 94860.9198
4564 | 2.3885 | 108 | 176 | 1 | 0.2547 | 1.94 | 304 | 94788.198
4565 | 2.389 | 108 | 176 | 1 | 0.25446 | 1.94 | 304 | 94715.4488
4566 | 2.3895 | 108 | 176 | 1 | 0.25423 | 1.94 | 304 | 94642.6723
4567 | 2.3901 | 108 | 176 | 1 | 0.254 | 1.94 | 304 | 94569.8684
4568 | 2.3906 | 108 | 176 | 1 | 0.25377 | 1.94 | 304 | 94497.0373
4569 | 2.3911 | 108 | 176 | 1 | 0.25354 | 1.94 | 304 | 94424.179
4570 | 2.3916 | 108 | 176 | 1 | 0.25331 | 1.94 | 304 | 94351.2934
4571 | 2.3922 | 108 | 176 | 1 | 0.25307 | 1.94 | 304 | 94278.3807
4572 | 2.3927 | 108 | 176 | 1 | 0.25284 | 1.94 | 304 | 94205.4409
4573 | 2.3932 | 108 | 176 | 1 | 0.25261 | 1.94 | 304 | 94132.4741
4574 | 2.3937 | 108 | 176 | 1 | 0.25238 | 1.94 | 304 | 94059.4802
4575 | 2.3942 | 108 | 176 | 1 | 0.25215 | 1.94 | 304 | 93986.4593
4576 | 2.3948 | 108 | 176 | 1 | 0.25192 | 1.94 | 304 | 93913.4115
4577 | 2.3953 | 108 | 176 | 1 | 0.25168 | 1.94 | 304 | 93840.3367
4578 | 2.3958 | 108 | 176 | 1 | 0.25145 | 1.94 | 304 | 93767.2351
4579 | 2.3963 | 108 | 176 | 1 | 0.25122 | 1.94 | 304 | 93694.1067
4580 | 2.3969 | 108 | 176 | 1 | 0.25099 | 1.94 | 304 | 93620.9515
4581 | 2.3974 | 108 | 176 | 1 | 0.25075 | 1.94 | 304 | 93547.7696
4582 | 2.3979 | 108 | 176 | 1 | 0.25052 | 1.94 | 304 | 93474.561
4583 | 2.3984 | 108 | 176 | 1 | 0.25029 | 1.94 | 304 | 93401.3257
4584 | 2.399 | 108 | 176 | 1 | 0.25006 | 1.94 | 304 | 93328.0638
4585 | 2.3995 | 108 | 176 | 1 | 0.24983 | 1.94 | 304 | 93254.7753
4586 | 2.4 | 108 | 176 | 1 | 0.24959 | 1.94 | 304 | 93181.4604
4587 | 2.4005 | 108 | 176 | 1 | 0.24936 | 1.94 | 304 | 93108.1189
4588 | 2.4011 | 108 | 176 | 1 | 0.24913 | 1.94 | 304 | 93034.7509
4589 | 2.4016 | 108 | 176 | 1 | 0.24889 | 1.94 | 304 | 92961.3566
4590 | 2.4021 | 108 | 176 | 1 | 0.24866 | 1.94 | 304 | 92887.9359
4591 | 2.4026 | 108 | 176 | 1 | 0.24843 | 1.94 | 304 | 92814.4889
4592 | 2.4031 | 108 | 176 | 1 | 0.2482 | 1.94 | 304 | 92741.0156
4593 | 2.4037 | 108 | 176 | 1 | 0.24796 | 1.94 | 304 | 92667.5161
4594 | 2.4042 | 108 | 176 | 1 | 0.24773 | 1.94 | 304 | 92593.9904
4595 | 2.4047 | 108 | 176 | 1 | 0.2475 | 1.94 | 304 | 92520.4385
4596 | 2.4052 | 108 | 176 | 1 | 0.24727 | 1.94 | 304 | 92446.8605
4597 | 2.4058 | 108 | 176 | 1 | 0.24703 | 1.94 | 304 | 92373.2565
4598 | 2.4063 | 108 | 176 | 1 | 0.2468 | 1.94 | 304 | 92299.6264
4599 | 2.4068 | 108 | 176 | 1 | 0.24657 | 1.94 | 304 | 92225.9704
4600 | 2.4073 | 108 | 176 | 1 | 0.24633 | 1.94 | 304 | 92152.2884
4601 | 2.4079 | 108 | 176 | 1 | 0.2461 | 1.94 | 304 | 92078.5805
4602 | 2.4084 | 108 | 176 | 1 | 0.24587 | 1.94 | 304 | 92004.8467
4603 | 2.4089 | 108 | 176 | 1 | 0.24563 | 1.94 | 304 | 91931.0872
4604 | 2.4094 | 108 | 176 | 1 | 0.2454 | 1.94 | 304 | 91857.3018
4605 | 2.4099 | 108 | 176 | 1 | 0.24517 | 1.94 | 304 | 91783.4908
4606 | 2.4105 | 108 | 176 | 1 | 0.24493 | 1.94 | 304 | 91709.654
4607 | 2.411 | 108 | 176 | 1 | 0.2447 | 1.94 | 304 | 91635.7916
4608 | 2.4115 | 108 | 176 | 1 | 0.24447 | 1.94 | 304 | 91561.9036
4609 | 2.412 | 108 | 176 | 1 | 0.24423 | 1.94 | 304 | 91487.9901
4610 | 2.4126 | 108 | 176 | 1 | 0.244 | 1.94 | 304 | 91414.051
4611 | 2.4131 | 108 | 176 | 1 | 0.24377 | 1.94 | 304 | 91340.0865
4612 | 2.4136 | 108 | 176 | 1 | 0.24353 | 1.94 | 304 | 91266.0965
4613 | 2.4141 | 108 | 176 | 1 | 0.2433 | 1.94 | 304 | 91192.0812
4614 | 2.4147 | 108 | 176 | 1 | 0.24306 | 1.94 | 304 | 91118.0405
4615 | 2.4152 | 108 | 176 | 1 | 0.24283 | 1.94 | 304 | 91043.9745
4616 | 2.4157 | 108 | 176 | 1 | 0.2426 | 1.94 | 304 | 90969.8833
4617 | 2.4162 | 108 | 176 | 1 | 0.24236 | 1.94 | 304 | 90895.7668
4618 | 2.4168 | 108 | 176 | 1 | 0.24213 | 1.94 | 304 | 90821.6252
4619 | 2.4173 | 108 | 176 | 1 | 0.2419 | 1.94 | 304 | 90747.4585
4620 | 2.4178 | 108 | 176 | 1 | 0.24166 | 1.94 | 304 | 90673.2666
4621 | 2.4183 | 108 | 176 | 1 | 0.24143 | 1.94 | 304 | 90599.0498
4622 | 2.4188 | 108 | 176 | 1 | 0.24119 | 1.94 | 304 | 90524.8079
4623 | 2.4194 | 108 | 176 | 1 | 0.24096 | 1.94 | 304 | 90450.5411
4624 | 2.4199 | 108 | 176 | 1 | 0.24073 | 1.94 | 304 | 90376.2493
4625 | 2.4204 | 108 | 176 | 1 | 0.24049 | 1.94 | 304 | 90301.9327
4626 | 2.4209 | 108 | 176 | 1 | 0.24026 | 1.94 | 304 | 90227.5913
4627 | 2.4215 | 108 | 176 | 1 | 0.24002 | 1.94 | 304 | 90153.2251
4628 | 2.422 | 108 | 176 | 1 | 0.23979 | 1.94 | 304 | 90078.8342
4629 | 2.4225 | 108 | 176 | 1 | 0.23955 | 1.94 | 304 | 90004.4186
4630 | 2.423 | 108 | 176 | 1 | 0.23932 | 1.94 | 304 | 89929.9783
4631 | 2.4236 | 108 | 176 | 1 | 0.23909 | 1.94 | 304 | 89855.5134
4632 | 2.4241 | 108 | 176 | 1 | 0.23885 | 1.94 | 304 | 89781.024
4633 | 2.4246 | 108 | 176 | 1 | 0.23862 | 1.94 | 304 | 89706.51
4634 | 2.4251 | 108 | 176 | 1 | 0.23838 | 1.94 | 304 | 89631.9716
4635 | 2.4257 | 108 | 176 | 1 | 0.23815 | 1.94 | 304 | 89557.4088
4636 | 2.4262 | 108 | 176 | 1 | 0.23791 | 1.94 | 304 | 89482.8215
4637 | 2.4267 | 108 | 176 | 1 | 0.23768 | 1.94 | 304 | 89408.2099
4638 | 2.4272 | 108 | 176 | 1 | 0.23744 | 1.94 | 304 | 89333.5741
4639 | 2.4277 | 108 | 176 | 1 | 0.23721 | 1.94 | 304 | 89258.914
4640 | 2.4283 | 108 | 176 | 1 | 0.23697 | 1.94 | 304 | 89184.2296
4641 | 2.4288 | 108 | 176 | 1 | 0.23674 | 1.94 | 304 | 89109.5212
4642 | 2.4293 | 108 | 176 | 1 | 0.23651 | 1.94 | 304 | 89034.7885
4643 | 2.4298 | 108 | 176 | 1 | 0.23627 | 1.94 | 304 | 88960.0319
4644 | 2.4304 | 108 | 176 | 1 | 0.23604 | 1.94 | 304 | 88885.2512
4645 | 2.4309 | 108 | 176 | 1 | 0.2358 | 1.94 | 304 | 88810.4465
4646 | 2.4314 | 108 | 176 | 1 | 0.23557 | 1.94 | 304 | 88735.6178
4647 | 2.4319 | 108 | 176 | 1 | 0.23533 | 1.94 | 304 | 88660.7653
4648 | 2.4325 | 108 | 176 | 1 | 0.2351 | 1.94 | 304 | 88585.8889
4649 | 2.433 | 108 | 176 | 1 | 0.23486 | 1.94 | 304 | 88510.9888
4650 | 2.4335 | 108 | 176 | 1 | 0.23463 | 1.94 | 304 | 88436.0648
4651 | 2.434 | 108 | 176 | 1 | 0.23439 | 1.94 | 304 | 88361.1172
4652 | 2.4345 | 108 | 176 | 1 | 0.23416 | 1.94 | 304 | 88286.1458
4653 | 2.4351 | 108 | 176 | 1 | 0.23392 | 1.94 | 304 | 88211.1509
4654 | 2.4356 | 108 | 176 | 1 | 0.23368 | 1.94 | 304 | 88136.1323
4655 | 2.4361 | 108 | 176 | 1 | 0.23345 | 1.94 | 304 | 88061.0903
4656 | 2.4366 | 108 | 176 | 1 | 0.23321 | 1.94 | 304 | 87986.0247
4657 | 2.4372 | 108 | 176 | 1 | 0.23298 | 1.94 | 304 | 87910.9357
4658 | 2.4377 | 108 | 176 | 1 | 0.23274 | 1.94 | 304 | 87835.8233
4659 | 2.4382 | 108 | 176 | 1 | 0.23251 | 1.94 | 304 | 87760.6875
4660 | 2.4387 | 108 | 176 | 1 | 0.23227 | 1.94 | 304 | 87685.5284
4661 | 2.4393 | 108 | 176 | 1 | 0.23204 | 1.94 | 304 | 87610.3461
4662 | 2.4398 | 108 | 176 | 1 | 0.2318 | 1.94 | 304 | 87535.1406
4663 | 2.4403 | 108 | 176 | 1 | 0.23157 | 1.94 | 304 | 87459.9118
4664 | 2.4408 | 108 | 176 | 1 | 0.23133 | 1.94 | 304 | 87384.66
4665 | 2.4413 | 108 | 176 | 1 | 0.2311 | 1.94 | 304 | 87309.385
4666 | 2.4419 | 108 | 176 | 1 | 0.23086 | 1.94 | 304 | 87234.087
4667 | 2.4424 | 108 | 176 | 1 | 0.23062 | 1.94 | 304 | 87158.7661
4668 | 2.4429 | 108 | 176 | 1 | 0.23039 | 1.94 | 304 | 87083.4221
4669 | 2.4434 | 108 | 176 | 1 | 0.23015 | 1.94 | 304 | 87008.0553
4670 | 2.444 | 108 | 176 | 1 | 0.22992 | 1.94 | 304 | 86932.6657
4671 | 2.4445 | 108 | 176 | 1 | 0.22968 | 1.94 | 304 | 86857.2532
4672 | 2.445 | 108 | 176 | 1 | 0.22945 | 1.94 | 304 | 86781.8179
4673 | 2.4455 | 108 | 176 | 1 | 0.22921 | 1.94 | 304 | 86706.36
4674 | 2.4461 | 108 | 176 | 1 | 0.22897 | 1.94 | 304 | 86630.8794
4675 | 2.4466 | 108 | 176 | 1 | 0.22874 | 1.94 | 304 | 86555.3761
4676 | 2.4471 | 108 | 176 | 1 | 0.2285 | 1.94 | 304 | 86479.8503
4677 | 2.4476 | 108 | 176 | 1 | 0.22827 | 1.94 | 304 | 86404.3019
4678 | 2.4482 | 108 | 176 | 1 | 0.22803 | 1.94 | 304 | 86328.7311
4679 | 2.4487 | 108 | 176 | 1 | 0.22779 | 1.94 | 304 | 86253.1378
4680 | 2.4492 | 108 | 176 | 1 | 0.22756 | 1.94 | 304 | 86177.5221
4681 | 2.4497 | 108 | 176 | 1 | 0.22732 | 1.94 | 304 | 86101.8841
4682 | 2.4502 | 108 | 176 | 1 | 0.22709 | 1.94 | 304 | 86026.2238
4683 | 2.4508 | 108 | 176 | 1 | 0.22685 | 1.94 | 304 | 85950.5412
4684 | 2.4513 | 108 | 176 | 1 | 0.22661 | 1.94 | 304 | 85874.8364
4685 | 2.4518 | 108 | 176 | 1 | 0.22638 | 1.94 | 304 | 85799.1095
4686 | 2.4523 | 108 | 176 | 1 | 0.22614 | 1.94 | 304 | 85723.3604
4687 | 2.4529 | 108 | 176 | 1 | 0.22591 | 1.94 | 304 | 85647.5893
4688 | 2.4534 | 108 | 176 | 1 | 0.22567 | 1.94 | 304 | 85571.7961
4689 | 2.4539 | 108 | 176 | 1 | 0.22543 | 1.94 | 304 | 85495.981
4690 | 2.4544 | 108 | 176 | 1 | 0.2252 | 1.94 | 304 | 85420.144
4691 | 2.455 | 108 | 176 | 1 | 0.22496 | 1.94 | 304 | 85344.285
4692 | 2.4555 | 108 | 176 | 1 | 0.22472 | 1.94 | 304 | 85268.4043
4693 | 2.456 | 108 | 176 | 1 | 0.22449 | 1.94 | 304 | 85192.5017
4694 | 2.4565 | 108 | 176 | 1 | 0.22425 | 1.94 | 304 | 85116.5775
4695 | 2.4571 | 108 | 176 | 1 | 0.22402 | 1.94 | 304 | 85040.6315
4696 | 2.4576 | 108 | 176 | 1 | 0.22378 | 1.94 | 304 | 84964.6639
4697 | 2.4581 | 108 | 176 | 1 | 0.22354 | 1.94 | 304 | 84888.6747
4698 | 2.4586 | 108 | 176 | 1 | 0.22331 | 1.94 | 304 | 84812.6639
4699 | 2.4591 | 108 | 176 | 1 | 0.22307 | 1.94 | 304 | 84736.6317
4700 | 2.4597 | 108 | 176 | 1 | 0.22283 | 1.94 | 304 | 84660.5779
4701 | 2.4602 | 108 | 176 | 1 | 0.2226 | 1.94 | 304 | 84584.5028
4702 | 2.4607 | 108 | 176 | 1 | 0.22236 | 1.94 | 304 | 84508.4063
4703 | 2.4612 | 108 | 176 | 1 | 0.22212 | 1.94 | 304 | 84432.2885
4704 | 2.4618 | 108 | 176 | 1 | 0.22189 | 1.94 | 304 | 84356.1495
4705 | 2.4623 | 108 | 176 | 1 | 0.22165 | 1.94 | 304 | 84279.9892
4706 | 2.4628 | 108 | 176 | 1 | 0.22141 | 1.94 | 304 | 84203.8078
4707 | 2.4633 | 108 | 176 | 1 | 0.22118 | 1.94 | 304 | 84127.6052
4708 | 2.4639 | 108 | 176 | 1 | 0.22094 | 1.94 | 304 | 84051.3816
4709 | 2.4644 | 108 | 176 | 1 | 0.2207 | 1.94 | 304 | 83975.1369
4710 | 2.4649 | 108 | 176 | 1 | 0.22047 | 1.94 | 304 | 83898.8713
4711 | 2.4654 | 108 | 176 | 1 | 0.22023 | 1.94 | 304 | 83822.5847
4712 | 2.4659 | 108 | 176 | 1 | 0.21999 | 1.94 | 304 | 83746.2773
4713 | 2.4665 | 108 | 176 | 1 | 0.21976 | 1.94 | 304 | 83669.949
4714 | 2.467 | 108 | 176 | 1 | 0.21952 | 1.94 | 304 | 83593.6
4715 | 2.4675 | 108 | 176 | 1 | 0.21928 | 1.94 | 304 | 83517.2302
4716 | 2.468 | 108 | 176 | 1 | 0.21905 | 1.94 | 304 | 83440.8397
4717 | 2.4686 | 108 | 176 | 1 | 0.21881 | 1.94 | 304 | 83364.4286
4718 | 2.4691 | 108 | 176 | 1 | 0.21857 | 1.94 | 304 | 83287.9968
4719 | 2.4696 | 108 | 176 | 1 | 0.21834 | 1.94 | 304 | 83211.5446
4720 | 2.4701 | 108 | 176 | 1 | 0.2181 | 1.94 | 304 | 83135.0718
4721 | 2.4707 | 108 | 176 | 1 | 0.21786 | 1.94 | 304 | 83058.5786
4722 | 2.4712 | 108 | 176 | 1 | 0.21763 | 1.94 | 304 | 82982.0651
4723 | 2.4717 | 108 | 176 | 1 | 0.21739 | 1.94 | 304 | 82905.5311
4724 | 2.4722 | 108 | 176 | 1 | 0.21715 | 1.94 | 304 | 82828.9769
4725 | 2.4728 | 108 | 176 | 1 | 0.21691 | 1.94 | 304 | 82752.4024
4726 | 2.4733 | 108 | 176 | 1 | 0.21668 | 1.94 | 304 | 82675.8077
4727 | 2.4738 | 108 | 176 | 1 | 0.21644 | 1.94 | 304 | 82599.1929
4728 | 2.4743 | 108 | 176 | 1 | 0.2162 | 1.94 | 304 | 82522.5579
4729 | 2.4748 | 108 | 176 | 1 | 0.21597 | 1.94 | 304 | 82445.9029
4730 | 2.4754 | 108 | 176 | 1 | 0.21573 | 1.94 | 304 | 82369.2279
4731 | 2.4759 | 108 | 176 | 1 | 0.21549 | 1.94 | 304 | 82292.533
4732 | 2.4764 | 108 | 176 | 1 | 0.21526 | 1.94 | 304 | 82215.8181
4733 | 2.4769 | 108 | 176 | 1 | 0.21502 | 1.94 | 304 | 82139.0834
4734 | 2.4775 | 108 | 176 | 1 | 0.21478 | 1.94 | 304 | 82062.3289
4735 | 2.478 | 108 | 176 | 1 | 0.21454 | 1.94 | 304 | 81985.5546
4736 | 2.4785 | 108 | 176 | 1 | 0.21431 | 1.94 | 304 | 81908.7606
4737 | 2.479 | 108 | 176 | 1 | 0.21407 | 1.94 | 304 | 81831.9469
4738 | 2.4796 | 108 | 176 | 1 | 0.21383 | 1.94 | 304 | 81755.1137
4739 | 2.4801 | 108 | 176 | 1 | 0.21359 | 1.94 | 304 | 81678.2609
4740 | 2.4806 | 108 | 176 | 1 | 0.21336 | 1.94 | 304 | 81601.3885
4741 | 2.4811 | 108 | 176 | 1 | 0.21312 | 1.94 | 304 | 81524.4967
4742 | 2.4816 | 108 | 176 | 1 | 0.21288 | 1.94 | 304 | 81447.5855
4743 | 2.4822 | 108 | 176 | 1 | 0.21265 | 1.94 | 304 | 81370.655
4744 | 2.4827 | 108 | 176 | 1 | 0.21241 | 1.94 | 304 | 81293.7051
4745 | 2.4832 | 108 | 176 | 1 | 0.21217 | 1.94 | 304 | 81216.736
4746 | 2.4837 | 108 | 176 | 1 | 0.21193 | 1.94 | 304 | 81139.7476
4747 | 2.4843 | 108 | 176 | 1 | 0.2117 | 1.94 | 304 | 81062.7401
4748 | 2.4848 | 108 | 176 | 1 | 0.21146 | 1.94 | 304 | 80985.7135
4749 | 2.4853 | 108 | 176 | 1 | 0.21122 | 1.94 | 304 | 80908.6679
4750 | 2.4858 | 108 | 176 | 1 | 0.21098 | 1.94 | 304 | 80831.6032
4751 | 2.4864 | 108 | 176 | 1 | 0.21075 | 1.94 | 304 | 80754.5195
4752 | 2.4869 | 108 | 176 | 1 | 0.21051 | 1.94 | 304 | 80677.417
4753 | 2.4874 | 108 | 176 | 1 | 0.21027 | 1.94 | 304 | 80600.2956
4754 | 2.4879 | 108 | 176 | 1 | 0.21003 | 1.94 | 304 | 80523.1554
4755 | 2.4884 | 108 | 176 | 1 | 0.2098 | 1.94 | 304 | 80445.9964
4756 | 2.489 | 108 | 176 | 1 | 0.20956 | 1.94 | 304 | 80368.8187
4757 | 2.4895 | 108 | 176 | 1 | 0.20932 | 1.94 | 304 | 80291.6224
4758 | 2.49 | 108 | 176 | 1 | 0.20908 | 1.94 | 304 | 80214.4075
4759 | 2.4905 | 108 | 176 | 1 | 0.20885 | 1.94 | 304 | 80137.174
4760 | 2.4911 | 108 | 176 | 1 | 0.20861 | 1.94 | 304 | 80059.922
4761 | 2.4916 | 108 | 176 | 1 | 0.20837 | 1.94 | 304 | 79982.6516
4762 | 2.4921 | 108 | 176 | 1 | 0.20813 | 1.94 | 304 | 79905.3627
4763 | 2.4926 | 108 | 176 | 1 | 0.2079 | 1.94 | 304 | 79828.0555
4764 | 2.4932 | 108 | 176 | 1 | 0.20766 | 1.94 | 304 | 79750.73
4765 | 2.4937 | 108 | 176 | 1 | 0.20742 | 1.94 | 304 | 79673.3863
4766 | 2.4942 | 108 | 176 | 1 | 0.20718 | 1.94 | 304 | 79596.0244
4767 | 2.4947 | 108 | 176 | 1 | 0.20695 | 1.94 | 304 | 79518.6443
4768 | 2.4953 | 108 | 176 | 1 | 0.20671 | 1.94 | 304 | 79441.2461
4769 | 2.4958 | 108 | 176 | 1 | 0.20647 | 1.94 | 304 | 79363.8299
4770 | 2.4963 | 108 | 176 | 1 | 0.20623 | 1.94 | 304 | 79286.3957
4771 | 2.4968 | 108 | 176 | 1 | 0.206 | 1.94 | 304 | 79208.9436
4772 | 2.4973 | 108 | 176 | 1 | 0.20576 | 1.94 | 304 | 79131.4736
4773 | 2.4979 | 108 | 176 | 1 | 0.20552 | 1.94 | 304 | 79053.9857
4774 | 2.4984 | 108 | 176 | 1 | 0.20528 | 1.94 | 304 | 78976.4801
4775 | 2.4989 | 108 | 176 | 1 | 0.20505 | 1.94 | 304 | 78898.9567
4776 | 2.4994 | 108 | 176 | 1 | 0.20481 | 1.94 | 304 | 78821.4157
4777 | 2.5 | 108 | 176 | 1 | 0.20457 | 1.94 | 304 | 78743.857
4778 | 2.5005 | 108 | 176 | 1 | 0.20433 | 1.94 | 304 | 78666.2807
4779 | 2.501 | 108 | 176 | 1 | 0.2041 | 1.94 | 304 | 78588.687
4780 | 2.5015 | 108 | 176 | 1 | 0.20386 | 1.94 | 304 | 78511.0757
4781 | 2.5021 | 108 | 176 | 1 | 0.20362 | 1.94 | 304 | 78433.4471
4782 | 2.5026 | 108 | 176 | 1 | 0.20338 | 1.94 | 304 | 78355.801
4783 | 2.5031 | 108 | 176 | 1 | 0.20315 | 1.94 | 304 | 78278.1377
4784 | 2.5036 | 108 | 176 | 1 | 0.20291 | 1.94 | 304 | 78200.4571
4785 | 2.5042 | 108 | 176 | 1 | 0.20267 | 1.94 | 304 | 78122.7593
4786 | 2.5047 | 108 | 176 | 1 | 0.20243 | 1.94 | 304 | 78045.0443
4787 | 2.5052 | 108 | 176 | 1 | 0.20219 | 1.94 | 304 | 77967.3122
4788 | 2.5057 | 108 | 176 | 1 | 0.20196 | 1.94 | 304 | 77889.5631
4789 | 2.5062 | 108 | 176 | 1 | 0.20172 | 1.94 | 304 | 77811.797
4790 | 2.5068 | 108 | 176 | 1 | 0.20148 | 1.94 | 304 | 77734.014
4791 | 2.5073 | 108 | 176 | 1 | 0.20124 | 1.94 | 304 | 77656.214
4792 | 2.5078 | 108 | 176 | 1 | 0.20101 | 1.94 | 304 | 77578.3972
4793 | 2.5083 | 108 | 176 | 1 | 0.20077 | 1.94 | 304 | 77500.5636
4794 | 2.5089 | 108 | 176 | 1 | 0.20053 | 1.94 | 304 | 77422.7133
4795 | 2.5094 | 108 | 176 | 1 | 0.20029 | 1.94 | 304 | 77344.8463
4796 | 2.5099 | 108 | 176 | 1 | 0.20006 | 1.94 | 304 | 77266.9627
4797 | 2.5104 | 108 | 176 | 1 | 0.19982 | 1.94 | 304 | 77189.0625
4798 | 2.511 | 108 | 176 | 1 | 0.19958 | 1.94 | 304 | 77111.1458
4799 | 2.5115 | 108 | 176 | 1 | 0.19934 | 1.94 | 304 | 77033.2127
4800 | 2.512 | 108 | 176 | 1 | 0.1991 | 1.94 | 304 | 76955.2631
4801 | 2.5125 | 108 | 176 | 1 | 0.19887 | 1.94 | 304 | 76877.2971
4802 | 2.513 | 108 | 176 | 1 | 0.19863 | 1.94 | 304 | 76799.3149
4803 | 2.5136 | 108 | 176 | 1 | 0.19839 | 1.94 | 304 | 76721.3164
4804 | 2.5141 | 108 | 176 | 1 | 0.19815 | 1.94 | 304 | 76643.3017
4805 | 2.5146 | 108 | 176 | 1 | 0.19792 | 1.94 | 304 | 76565.2708
4806 | 2.5151 | 108 | 176 | 1 | 0.19768 | 1.94 | 304 | 76487.2239
4807 | 2.5157 | 108 | 176 | 1 | 0.19744 | 1.94 | 304 | 76409.1609
4808 | 2.5162 | 108 | 176 | 1 | 0.1972 | 1.94 | 304 | 76331.082
4809 | 2.5167 | 108 | 176 | 1 | 0.19697 | 1.94 | 304 | 76252.9871
4810 | 2.5172 | 108 | 176 | 1 | 0.19673 | 1.94 | 304 | 76174.8764
4811 | 2.5178 | 108 | 176 | 1 | 0.19649 | 1.94 | 304 | 76096.7498
4812 | 2.5183 | 108 | 176 | 1 | 0.19625 | 1.94 | 304 | 76018.6075
4813 | 2.5188 | 108 | 176 | 1 | 0.19601 | 1.94 | 304 | 75940.4494
4814 | 2.5193 | 108 | 176 | 1 | 0.19578 | 1.94 | 304 | 75862.2757
4815 | 2.5198 | 108 | 176 | 1 | 0.19554 | 1.94 | 304 | 75784.0864
4816 | 2.5204 | 108 | 176 | 1 | 0.1953 | 1.94 | 304 | 75705.8816
4817 | 2.5209 | 108 | 176 | 1 | 0.19506 | 1.94 | 304 | 75627.6612
4818 | 2.5214 | 108 | 176 | 1 | 0.19483 | 1.94 | 304 | 75549.4254
4819 | 2.5219 | 108 | 176 | 1 | 0.19459 | 1.94 | 304 | 75471.1743
4820 | 2.5225 | 108 | 176 | 1 | 0.19435 | 1.94 | 304 | 75392.9078
4821 | 2.523 | 108 | 176 | 1 | 0.19411 | 1.94 | 304 | 75314.626
4822 | 2.5235 | 108 | 176 | 1 | 0.19388 | 1.94 | 304 | 75236.329
4823 | 2.524 | 108 | 176 | 1 | 0.19364 | 1.94 | 304 | 75158.0169
4824 | 2.5246 | 108 | 176 | 1 | 0.1934 | 1.94 | 304 | 75079.6897
4825 | 2.5251 | 108 | 176 | 1 | 0.19316 | 1.94 | 304 | 75001.3474
4826 | 2.5256 | 108 | 176 | 1 | 0.19293 | 1.94 | 304 | 74922.99
4827 | 2.5261 | 108 | 176 | 1 | 0.19269 | 1.94 | 304 | 74844.6178
4828 | 2.5267 | 108 | 176 | 1 | 0.19245 | 1.94 | 304 | 74766.2307
4829 | 2.5272 | 108 | 176 | 1 | 0.19221 | 1.94 | 304 | 74687.8287
4830 | 2.5277 | 108 | 176 | 1 | 0.19197 | 1.94 | 304 | 74609.412
4831 | 2.5282 | 108 | 176 | 1 | 0.19174 | 1.94 | 304 | 74530.9805
4832 | 2.5287 | 108 | 176 | 1 | 0.1915 | 1.94 | 304 | 74452.5344
4833 | 2.5293 | 108 | 176 | 1 | 0.19126 | 1.94 | 304 | 74374.0737
4834 | 2.5298 | 108 | 176 | 1 | 0.19102 | 1.94 | 304 | 74295.5984
4835 | 2.5303 | 108 | 176 | 1 | 0.19079 | 1.94 | 304 | 74217.1086
4836 | 2.5308 | 108 | 176 | 1 | 0.19055 | 1.94 | 304 | 74138.6044
4837 | 2.5314 | 108 | 176 | 1 | 0.19031 | 1.94 | 304 | 74060.0858
4838 | 2.5319 | 108 | 176 | 1 | 0.19007 | 1.94 | 304 | 73981.5529
4839 | 2.5324 | 108 | 176 | 1 | 0.18984 | 1.94 | 304 | 73903.0057
4840 | 2.5329 | 108 | 176 | 1 | 0.1896 | 1.94 | 304 | 73824.4443
4841 | 2.5335 | 108 | 176 | 1 | 0.18936 | 1.94 | 304 | 73745.8687
4842 | 2.534 | 108 | 176 | 1 | 0.18912 | 1.94 | 304 | 73667.279
4843 | 2.5345 | 108 | 176 | 1 | 0.18889 | 1.94 | 304 | 73588.6753
4844 | 2.535 | 108 | 176 | 1 | 0.18865 | 1.94 | 304 | 73510.0576
4845 | 2.5356 | 108 | 176 | 1 | 0.18841 | 1.94 | 304 | 73431.426
4846 | 2.5361 | 108 | 176 | 1 | 0.18817 | 1.94 | 304 | 73352.7804
4847 | 2.5366 | 108 | 176 | 1 | 0.18794 | 1.94 | 304 | 73274.1211
4848 | 2.5371 | 108 | 176 | 1 | 0.1877 | 1.94 | 304 | 73195.448
4849 | 2.5376 | 108 | 176 | 1 | 0.18746 | 1.94 | 304 | 73116.7612
4850 | 2.5382 | 108 | 176 | 1 | 0.18722 | 1.94 | 304 | 73038.0607
4851 | 2.5387 | 108 | 176 | 1 | 0.18699 | 1.94 | 304 | 72959.3467
4852 | 2.5392 | 108 | 176 | 1 | 0.18675 | 1.94 | 304 | 72880.6191
4853 | 2.5397 | 108 | 176 | 1 | 0.18651 | 1.94 | 304 | 72801.8781
4854 | 2.5403 | 108 | 176 | 1 | 0.18627 | 1.94 | 304 | 72723.1236
4855 | 2.5408 | 108 | 176 | 1 | 0.18604 | 1.94 | 304 | 72644.3557
4856 | 2.5413 | 108 | 176 | 1 | 0.1858 | 1.94 | 304 | 72565.5746
4857 | 2.5418 | 108 | 176 | 1 | 0.18556 | 1.94 | 304 | 72486.7802
4858 | 2.5424 | 108 | 176 | 1 | 0.18533 | 1.94 | 304 | 72407.9726
4859 | 2.5429 | 108 | 176 | 1 | 0.18509 | 1.94 | 304 | 72329.1519
4860 | 2.5434 | 108 | 176 | 1 | 0.18485 | 1.94 | 304 | 72250.3181
4861 | 2.5439 | 108 | 176 | 1 | 0.18461 | 1.94 | 304 | 72171.4713
4862 | 2.5444 | 108 | 176 | 1 | 0.18438 | 1.94 | 304 | 72092.6116
4863 | 2.545 | 108 | 176 | 1 | 0.18414 | 1.94 | 304 | 72013.7389
4864 | 2.5455 | 108 | 176 | 1 | 0.1839 | 1.94 | 304 | 71934.8534
4865 | 2.546 | 108 | 176 | 1 | 0.18366 | 1.94 | 304 | 71855.9551
4866 | 2.5465 | 108 | 176 | 1 | 0.18343 | 1.94 | 304 | 71777.0441
4867 | 2.5471 | 108 | 176 | 1 | 0.18319 | 1.94 | 304 | 71698.1204
4868 | 2.5476 | 108 | 176 | 1 | 0.18295 | 1.94 | 304 | 71619.1841
4869 | 2.5481 | 108 | 176 | 1 | 0.18272 | 1.94 | 304 | 71540.2353
4870 | 2.5486 | 108 | 176 | 1 | 0.18248 | 1.94 | 304 | 71461.274
4871 | 2.5492 | 108 | 176 | 1 | 0.18224 | 1.94 | 304 | 71382.3002
4872 | 2.5497 | 108 | 176 | 1 | 0.182 | 1.94 | 304 | 71303.3141
4873 | 2.5502 | 108 | 176 | 1 | 0.18177 | 1.94 | 304 | 71224.3156
4874 | 2.5507 | 108 | 176 | 1 | 0.18153 | 1.94 | 304 | 71145.3049
4875 | 2.5513 | 108 | 176 | 1 | 0.18129 | 1.94 | 304 | 71066.282
4876 | 2.5518 | 108 | 176 | 1 | 0.18106 | 1.94 | 304 | 70987.247
4877 | 2.5523 | 108 | 176 | 1 | 0.18082 | 1.94 | 304 | 70908.1998
4878 | 2.5528 | 108 | 176 | 1 | 0.18058 | 1.94 | 304 | 70829.1407
4879 | 2.5533 | 108 | 176 | 1 | 0.18034 | 1.94 | 304 | 70750.0696
4880 | 2.5539 | 108 | 176 | 1 | 0.18011 | 1.94 | 304 | 70670.9866
4881 | 2.5544 | 108 | 176 | 1 | 0.17987 | 1.94 | 304 | 70591.8917
4882 | 2.5549 | 108 | 176 | 1 | 0.17963 | 1.94 | 304 | 70512.7851
4883 | 2.5554 | 108 | 176 | 1 | 0.1794 | 1.94 | 304 | 70433.6667
4884 | 2.556 | 108 | 176 | 1 | 0.17916 | 1.94 | 304 | 70354.5367
4885 | 2.5565 | 108 | 176 | 1 | 0.17892 | 1.94 | 304 | 70275.395
4886 | 2.557 | 108 | 176 | 1 | 0.17869 | 1.94 | 304 | 70196.2419
4887 | 2.5575 | 108 | 176 | 1 | 0.17845 | 1.94 | 304 | 70117.0772
4888 | 2.5581 | 108 | 176 | 1 | 0.17821 | 1.94 | 304 | 70037.9011
4889 | 2.5586 | 108 | 176 | 1 | 0.17798 | 1.94 | 304 | 69958.7137
4890 | 2.5591 | 108 | 176 | 1 | 0.17774 | 1.94 | 304 | 69879.5149
4891 | 2.5596 | 108 | 176 | 1 | 0.1775 | 1.94 | 304 | 69800.3049
4892 | 2.5601 | 108 | 176 | 1 | 0.17726 | 1.94 | 304 | 69721.0838
4893 | 2.5607 | 108 | 176 | 1 | 0.17703 | 1.94 | 304 | 69641.8514
4894 | 2.5612 | 108 | 176 | 1 | 0.17679 | 1.94 | 304 | 69562.6081
4895 | 2.5617 | 108 | 176 | 1 | 0.17655 | 1.94 | 304 | 69483.3537
4896 | 2.5622 | 108 | 176 | 1 | 0.17632 | 1.94 | 304 | 69404.0884
4897 | 2.5628 | 108 | 176 | 1 | 0.17608 | 1.94 | 304 | 69324.8122
4898 | 2.5633 | 108 | 176 | 1 | 0.17584 | 1.94 | 304 | 69245.5252
4899 | 2.5638 | 108 | 176 | 1 | 0.17561 | 1.94 | 304 | 69166.2274
4900 | 2.5643 | 108 | 176 | 1 | 0.17537 | 1.94 | 304 | 69086.9189
4901 | 2.5649 | 108 | 176 | 1 | 0.17514 | 1.94 | 304 | 69007.5998
4902 | 2.5654 | 108 | 176 | 1 | 0.1749 | 1.94 | 304 | 68928.2701
4903 | 2.5659 | 108 | 176 | 1 | 0.17466 | 1.94 | 304 | 68848.9299
4904 | 2.5664 | 108 | 176 | 1 | 0.17443 | 1.94 | 304 | 68769.5793
4905 | 2.5669 | 108 | 176 | 1 | 0.17419 | 1.94 | 304 | 68690.2182
4906 | 2.5675 | 108 | 176 | 1 | 0.17395 | 1.94 | 304 | 68610.8469
4907 | 2.568 | 108 | 176 | 1 | 0.17372 | 1.94 | 304 | 68531.4652
4908 | 2.5685 | 108 | 176 | 1 | 0.17348 | 1.94 | 304 | 68452.0733
4909 | 2.569 | 108 | 176 | 1 | 0.17324 | 1.94 | 304 | 68372.6713
4910 | 2.5696 | 108 | 176 | 1 | 0.17301 | 1.94 | 304 | 68293.2592
4911 | 2.5701 | 108 | 176 | 1 | 0.17277 | 1.94 | 304 | 68213.8371
4912 | 2.5706 | 108 | 176 | 1 | 0.17253 | 1.94 | 304 | 68134.4051
4913 | 2.5711 | 108 | 176 | 1 | 0.1723 | 1.94 | 304 | 68054.9631
4914 | 2.5717 | 108 | 176 | 1 | 0.17206 | 1.94 | 304 | 67975.5113
4915 | 2.5722 | 108 | 176 | 1 | 0.17183 | 1.94 | 304 | 67896.0497
4916 | 2.5727 | 108 | 176 | 1 | 0.17159 | 1.94 | 304 | 67816.5784
4917 | 2.5732 | 108 | 176 | 1 | 0.17135 | 1.94 | 304 | 67737.0974
4918 | 2.5738 | 108 | 176 | 1 | 0.17112 | 1.94 | 304 | 67657.6069
4919 | 2.5743 | 108 | 176 | 1 | 0.17088 | 1.94 | 304 | 67578.1068
4920 | 2.5748 | 108 | 176 | 1 | 0.17065 | 1.94 | 304 | 67498.5973
4921 | 2.5753 | 108 | 176 | 1 | 0.17041 | 1.94 | 304 | 67419.0784
4922 | 2.5758 | 108 | 176 | 1 | 0.17017 | 1.94 | 304 | 67339.5501
4923 | 2.5764 | 108 | 176 | 1 | 0.16994 | 1.94 | 304 | 67260.0126
4924 | 2.5769 | 108 | 176 | 1 | 0.1697 | 1.94 | 304 | 67180.4659
4925 | 2.5774 | 108 | 176 | 1 | 0.16947 | 1.94 | 304 | 67100.91
4926 | 2.5779 | 108 | 176 | 1 | 0.16923 | 1.94 | 304 | 67021.345
4927 | 2.5785 | 108 | 176 | 1 | 0.16899 | 1.94 | 304 | 66941.771
4928 | 2.579 | 108 | 176 | 1 | 0.16876 | 1.94 | 304 | 66862.188
4929 | 2.5795 | 108 | 176 | 1 | 0.16852 | 1.94 | 304 | 66782.5962
4930 | 2.58 | 108 | 176 | 1 | 0.16829 | 1.94 | 304 | 66702.9955
4931 | 2.5806 | 108 | 176 | 1 | 0.16805 | 1.94 | 304 | 66623.3861
4932 | 2.5811 | 108 | 176 | 1 | 0.16782 | 1.94 | 304 | 66543.7679
4933 | 2.5816 | 108 | 176 | 1 | 0.16758 | 1.94 | 304 | 66464.1411
4934 | 2.5821 | 108 | 176 | 1 | 0.16734 | 1.94 | 304 | 66384.5057
4935 | 2.5827 | 108 | 176 | 1 | 0.16711 | 1.94 | 304 | 66304.8619
4936 | 2.5832 | 108 | 176 | 1 | 0.16687 | 1.94 | 304 | 66225.2095
4937 | 2.5837 | 108 | 176 | 1 | 0.16664 | 1.94 | 304 | 66145.5488
4938 | 2.5842 | 108 | 176 | 1 | 0.1664 | 1.94 | 304 | 66065.8798
4939 | 2.5847 | 108 | 176 | 1 | 0.16617 | 1.94 | 304 | 65986.2025
4940 | 2.5853 | 108 | 176 | 1 | 0.16593 | 1.94 | 304 | 65906.517
4941 | 2.5858 | 108 | 176 | 1 | 0.1657 | 1.94 | 304 | 65826.8234
4942 | 2.5863 | 108 | 176 | 1 | 0.16546 | 1.94 | 304 | 65747.1217
4943 | 2.5868 | 108 | 176 | 1 | 0.16522 | 1.94 | 304 | 65667.4121
4944 | 2.5874 | 108 | 176 | 1 | 0.16499 | 1.94 | 304 | 65587.6945
4945 | 2.5879 | 108 | 176 | 1 | 0.16475 | 1.94 | 304 | 65507.969
4946 | 2.5884 | 108 | 176 | 1 | 0.16452 | 1.94 | 304 | 65428.2357
4947 | 2.5889 | 108 | 176 | 1 | 0.16428 | 1.94 | 304 | 65348.4947
4948 | 2.5895 | 108 | 176 | 1 | 0.16405 | 1.94 | 304 | 65268.746
4949 | 2.59 | 108 | 176 | 1 | 0.16381 | 1.94 | 304 | 65188.9897
4950 | 2.5905 | 108 | 176 | 1 | 0.16358 | 1.94 | 304 | 65109.2259
4951 | 2.591 | 108 | 176 | 1 | 0.16334 | 1.94 | 304 | 65029.4546
4952 | 2.5915 | 108 | 176 | 1 | 0.16311 | 1.94 | 304 | 64949.6759
4953 | 2.5921 | 108 | 176 | 1 | 0.16287 | 1.94 | 304 | 64869.8898
4954 | 2.5926 | 108 | 176 | 1 | 0.16264 | 1.94 | 304 | 64790.0964
4955 | 2.5931 | 108 | 176 | 1 | 0.1624 | 1.94 | 304 | 64710.2959
4956 | 2.5936 | 108 | 176 | 1 | 0.16217 | 1.94 | 304 | 64630.4882
4957 | 2.5942 | 108 | 176 | 1 | 0.16193 | 1.94 | 304 | 64550.6734
4958 | 2.5947 | 108 | 176 | 1 | 0.1617 | 1.94 | 304 | 64470.8516
4959 | 2.5952 | 108 | 176 | 1 | 0.16146 | 1.94 | 304 | 64391.0228
4960 | 2.5957 | 108 | 176 | 1 | 0.16123 | 1.94 | 304 | 64311.1872
4961 | 2.5963 | 108 | 176 | 1 | 0.161 | 1.94 | 304 | 64231.3447
4962 | 2.5968 | 108 | 176 | 1 | 0.16076 | 1.94 | 304 | 64151.4955
4963 | 2.5973 | 108 | 176 | 1 | 0.16053 | 1.94 | 304 | 64071.6396
4964 | 2.5978 | 108 | 176 | 1 | 0.16029 | 1.94 | 304 | 63991.7771
4965 | 2.5983 | 108 | 176 | 1 | 0.16006 | 1.94 | 304 | 63911.908
4966 | 2.5989 | 108 | 176 | 1 | 0.15982 | 1.94 | 304 | 63832.0325
4967 | 2.5994 | 108 | 176 | 1 | 0.15959 | 1.94 | 304 | 63752.1505
4968 | 2.5999 | 108 | 176 | 1 | 0.15935 | 1.94 | 304 | 63672.2622
4969 | 2.6004 | 108 | 176 | 1 | 0.15912 | 1.94 | 304 | 63592.3676
4970 | 2.601 | 108 | 176 | 1 | 0.15888 | 1.94 | 304 | 63512.4667
4971 | 2.6015 | 108 | 176 | 1 | 0.15865 | 1.94 | 304 | 63432.5598
4972 | 2.602 | 108 | 176 | 1 | 0.15842 | 1.94 | 304 | 63352.6467
4973 | 2.6025 | 108 | 176 | 1 | 0.15818 | 1.94 | 304 | 63272.7277
4974 | 2.6031 | 108 | 176 | 1 | 0.15795 | 1.94 | 304 | 63192.8026
4975 | 2.6036 | 108 | 176 | 1 | 0.15771 | 1.94 | 304 | 63112.8718
4976 | 2.6041 | 108 | 176 | 1 | 0.15748 | 1.94 | 304 | 63032.935
4977 | 2.6046 | 108 | 176 | 1 | 0.15725 | 1.94 | 304 | 62952.9926
4978 | 2.6052 | 108 | 176 | 1 | 0.15701 | 1.94 | 304 | 62873.0445
4979 | 2.6057 | 108 | 176 | 1 | 0.15678 | 1.94 | 304 | 62793.0908
4980 | 2.6062 | 108 | 176 | 1 | 0.15654 | 1.94 | 304 | 62713.1315
4981 | 2.6067 | 108 | 176 | 1 | 0.15631 | 1.94 | 304 | 62633.1668
4982 | 2.6072 | 108 | 176 | 1 | 0.15608 | 1.94 | 304 | 62553.1966
4983 | 2.6078 | 108 | 176 | 1 | 0.15584 | 1.94 | 304 | 62473.2211
4984 | 2.6083 | 108 | 176 | 1 | 0.15561 | 1.94 | 304 | 62393.2404
4985 | 2.6088 | 108 | 176 | 1 | 0.15538 | 1.94 | 304 | 62313.2545
4986 | 2.6093 | 108 | 176 | 1 | 0.15514 | 1.94 | 304 | 62233.2634
4987 | 2.6099 | 108 | 176 | 1 | 0.15491 | 1.94 | 304 | 62153.2673
4988 | 2.6104 | 108 | 176 | 1 | 0.15468 | 1.94 | 304 | 62073.2662
4989 | 2.6109 | 108 | 176 | 1 | 0.15444 | 1.94 | 304 | 61993.2601
4990 | 2.6114 | 108 | 176 | 1 | 0.15421 | 1.94 | 304 | 61913.2493
4991 | 2.612 | 108 | 176 | 1 | 0.15397 | 1.94 | 304 | 61833.2336
4992 | 2.6125 | 108 | 176 | 1 | 0.15374 | 1.94 | 304 | 61753.2132
4993 | 2.613 | 108 | 176 | 1 | 0.15351 | 1.94 | 304 | 61673.1882
4994 | 2.6135 | 108 | 176 | 1 | 0.15328 | 1.94 | 304 | 61593.1586
4995 | 2.6141 | 108 | 176 | 1 | 0.15304 | 1.94 | 304 | 61513.1245
4996 | 2.6146 | 108 | 176 | 1 | 0.15281 | 1.94 | 304 | 61433.086
4997 | 2.6151 | 108 | 176 | 1 | 0.15258 | 1.94 | 304 | 61353.0431
4998 | 2.6156 | 108 | 176 | 1 | 0.15234 | 1.94 | 304 | 61272.9959
4999 | 2.6161 | 108 | 176 | 1 | 0.15211 | 1.94 | 304 | 61192.9445
5000 | 2.6167 | 108 | 176 | 1 | 0.15188 | 1.94 | 304 | 61112.8889
5001 | 2.6172 | 108 | 176 | 1 | 0.15164 | 1.94 | 304 | 61032.8292
5002 | 2.6177 | 108 | 176 | 1 | 0.15141 | 1.94 | 304 | 60952.7656
5003 | 2.6182 | 108 | 176 | 1 | 0.15118 | 1.94 | 304 | 60872.698
5004 | 2.6188 | 108 | 176 | 1 | 0.15095 | 1.94 | 304 | 60792.6265
5005 | 2.6193 | 108 | 176 | 1 | 0.15071 | 1.94 | 304 | 60712.5512
5006 | 2.6198 | 108 | 176 | 1 | 0.15048 | 1.94 | 304 | 60632.4722
5007 | 2.6203 | 108 | 176 | 1 | 0.15025 | 1.94 | 304 | 60552.3895
5008 | 2.6209 | 108 | 176 | 1 | 0.15002 | 1.94 | 304 | 60472.3033
5009 | 2.6214 | 108 | 176 | 1 | 0.14978 | 1.94 | 304 | 60392.2135
5010 | 2.6219 | 108 | 176 | 1 | 0.14955 | 1.94 | 304 | 60312.1202
5011 | 2.6224 | 108 | 176 | 1 | 0.14932 | 1.94 | 304 | 60232.0237
5012 | 2.6229 | 108 | 176 | 1 | 0.14909 | 1.94 | 304 | 60151.9238
5013 | 2.6235 | 108 | 176 | 1 | 0.14885 | 1.94 | 304 | 60071.8206
5014 | 2.624 | 108 | 176 | 1 | 0.14862 | 1.94 | 304 | 59991.7143
5015 | 2.6245 | 108 | 176 | 1 | 0.14839 | 1.94 | 304 | 59911.6049
5016 | 2.625 | 108 | 176 | 1 | 0.14816 | 1.94 | 304 | 59831.4926
5017 | 2.6256 | 108 | 176 | 1 | 0.14792 | 1.94 | 304 | 59751.3772
5018 | 2.6261 | 108 | 176 | 1 | 0.14769 | 1.94 | 304 | 59671.259
5019 | 2.6266 | 108 | 176 | 1 | 0.14746 | 1.94 | 304 | 59591.138
5020 | 2.6271 | 108 | 176 | 1 | 0.14723 | 1.94 | 304 | 59511.0143
5021 | 2.6277 | 108 | 176 | 1 | 0.147 | 1.94 | 304 | 59430.8879
5022 | 2.6282 | 108 | 176 | 1 | 0.14677 | 1.94 | 304 | 59350.7589
5023 | 2.6287 | 108 | 176 | 1 | 0.14653 | 1.94 | 304 | 59270.6274
5024 | 2.6292 | 108 | 176 | 1 | 0.1463 | 1.94 | 304 | 59190.4935
5025 | 2.6298 | 108 | 176 | 1 | 0.14607 | 1.94 | 304 | 59110.3572
5026 | 2.6303 | 108 | 176 | 1 | 0.14584 | 1.94 | 304 | 59030.2186
5027 | 2.6308 | 108 | 176 | 1 | 0.14561 | 1.94 | 304 | 58950.0778
5028 | 2.6313 | 108 | 176 | 1 | 0.14538 | 1.94 | 304 | 58869.9349
5029 | 2.6318 | 108 | 176 | 1 | 0.14514 | 1.94 | 304 | 58789.7899
5030 | 2.6324 | 108 | 176 | 1 | 0.14491 | 1.94 | 304 | 58709.6429
5031 | 2.6329 | 108 | 176 | 1 | 0.14468 | 1.94 | 304 | 58629.4939
5032 | 2.6334 | 108 | 176 | 1 | 0.14445 | 1.94 | 304 | 58549.3432
5033 | 2.6339 | 108 | 176 | 1 | 0.14422 | 1.94 | 304 | 58469.1906
5034 | 2.6345 | 108 | 176 | 1 | 0.14399 | 1.94 | 304 | 58389.0364
5035 | 2.635 | 108 | 176 | 1 | 0.14376 | 1.94 | 304 | 58308.8805
5036 | 2.6355 | 108 | 176 | 1 | 0.14353 | 1.94 | 304 | 58228.723
5037 | 2.636 | 108 | 176 | 1 | 0.1433 | 1.94 | 304 | 58148.5641
5038 | 2.6366 | 108 | 176 | 1 | 0.14307 | 1.94 | 304 | 58068.4038
5039 | 2.6371 | 108 | 176 | 1 | 0.14283 | 1.94 | 304 | 57988.2421
5040 | 2.6376 | 108 | 176 | 1 | 0.1426 | 1.94 | 304 | 57908.0792
5041 | 2.6381 | 108 | 176 | 1 | 0.14237 | 1.94 | 304 | 57827.9151
5042 | 2.6386 | 108 | 176 | 1 | 0.14214 | 1.94 | 304 | 57747.7499
5043 | 2.6392 | 108 | 176 | 1 | 0.14191 | 1.94 | 304 | 57667.5837
5044 | 2.6397 | 108 | 176 | 1 | 0.14168 | 1.94 | 304 | 57587.4165
5045 | 2.6402 | 108 | 176 | 1 | 0.14145 | 1.94 | 304 | 57507.2484
5046 | 2.6407 | 108 | 176 | 1 | 0.14122 | 1.94 | 304 | 57427.0796
5047 | 2.6413 | 108 | 176 | 1 | 0.14099 | 1.94 | 304 | 57346.9099
5048 | 2.6418 | 108 | 176 | 1 | 0.14076 | 1.94 | 304 | 57266.7397
5049 | 2.6423 | 108 | 176 | 1 | 0.14053 | 1.94 | 304 | 57186.5688
5050 | 2.6428 | 108 | 176 | 1 | 0.1403 | 1.94 | 304 | 57106.3975
5051 | 2.6434 | 108 | 176 | 1 | 0.14007 | 1.94 | 304 | 57026.2257
5052 | 2.6439 | 108 | 176 | 1 | 0.13984 | 1.94 | 304 | 56946.0536
5053 | 2.6444 | 108 | 176 | 1 | 0.13961 | 1.94 | 304 | 56865.8812
5054 | 2.6449 | 108 | 176 | 1 | 0.13938 | 1.94 | 304 | 56785.7086
5055 | 2.6454 | 108 | 176 | 1 | 0.13915 | 1.94 | 304 | 56705.5359
5056 | 2.646 | 108 | 176 | 1 | 0.13892 | 1.94 | 304 | 56625.3631
5057 | 2.6465 | 108 | 176 | 1 | 0.13869 | 1.94 | 304 | 56545.1904
5058 | 2.647 | 108 | 176 | 1 | 0.13846 | 1.94 | 304 | 56465.0177
5059 | 2.6475 | 108 | 176 | 1 | 0.13823 | 1.94 | 304 | 56384.8453
5060 | 2.6481 | 108 | 176 | 1 | 0.138 | 1.94 | 304 | 56304.6731
5061 | 2.6486 | 108 | 176 | 1 | 0.13777 | 1.94 | 304 | 56224.5012
5062 | 2.6491 | 108 | 176 | 1 | 0.13754 | 1.94 | 304 | 56144.3298
5063 | 2.6496 | 108 | 176 | 1 | 0.13731 | 1.94 | 304 | 56064.1588
5064 | 2.6502 | 108 | 176 | 1 | 0.13709 | 1.94 | 304 | 55983.9885
5065 | 2.6507 | 108 | 176 | 1 | 0.13686 | 1.94 | 304 | 55903.8187
5066 | 2.6512 | 108 | 176 | 1 | 0.13663 | 1.94 | 304 | 55823.6497
5067 | 2.6517 | 108 | 176 | 1 | 0.1364 | 1.94 | 304 | 55743.4815
5068 | 2.6523 | 108 | 176 | 1 | 0.13617 | 1.94 | 304 | 55663.3142
5069 | 2.6528 | 108 | 176 | 1 | 0.13594 | 1.94 | 304 | 55583.1479
5070 | 2.6533 | 108 | 176 | 1 | 0.13571 | 1.94 | 304 | 55502.9825
5071 | 2.6538 | 108 | 176 | 1 | 0.13548 | 1.94 | 304 | 55422.8183
5072 | 2.6543 | 108 | 176 | 1 | 0.13525 | 1.94 | 304 | 55342.6553
5073 | 2.6549 | 108 | 176 | 1 | 0.13503 | 1.94 | 304 | 55262.4936
5074 | 2.6554 | 108 | 176 | 1 | 0.1348 | 1.94 | 304 | 55182.3332
5075 | 2.6559 | 108 | 176 | 1 | 0.13457 | 1.94 | 304 | 55102.1742
5076 | 2.6564 | 108 | 176 | 1 | 0.13434 | 1.94 | 304 | 55022.0168
5077 | 2.657 | 108 | 176 | 1 | 0.13411 | 1.94 | 304 | 54941.8609
5078 | 2.6575 | 108 | 176 | 1 | 0.13388 | 1.94 | 304 | 54861.7067
5079 | 2.658 | 108 | 176 | 1 | 0.13366 | 1.94 | 304 | 54781.5543
5080 | 2.6585 | 108 | 176 | 1 | 0.13343 | 1.94 | 304 | 54701.4036
5081 | 2.6591 | 108 | 176 | 1 | 0.1332 | 1.94 | 304 | 54621.2549
5082 | 2.6596 | 108 | 176 | 1 | 0.13297 | 1.94 | 304 | 54541.1082
5083 | 2.6601 | 108 | 176 | 1 | 0.13274 | 1.94 | 304 | 54460.9635
5084 | 2.6606 | 108 | 176 | 1 | 0.13252 | 1.94 | 304 | 54380.821
5085 | 2.6612 | 108 | 176 | 1 | 0.13229 | 1.94 | 304 | 54300.6807
5086 | 2.6617 | 108 | 176 | 1 | 0.13206 | 1.94 | 304 | 54220.5427
5087 | 2.6622 | 108 | 176 | 1 | 0.13183 | 1.94 | 304 | 54140.4071
5088 | 2.6627 | 108 | 176 | 1 | 0.13161 | 1.94 | 304 | 54060.274
5089 | 2.6632 | 108 | 176 | 1 | 0.13138 | 1.94 | 304 | 53980.1434
5090 | 2.6638 | 108 | 176 | 1 | 0.13115 | 1.94 | 304 | 53900.0154
5091 | 2.6643 | 108 | 176 | 1 | 0.13092 | 1.94 | 304 | 53819.8902
5092 | 2.6648 | 108 | 176 | 1 | 0.1307 | 1.94 | 304 | 53739.7677
5093 | 2.6653 | 108 | 176 | 1 | 0.13047 | 1.94 | 304 | 53659.6481
5094 | 2.6659 | 108 | 176 | 1 | 0.13024 | 1.94 | 304 | 53579.5315
5095 | 2.6664 | 108 | 176 | 1 | 0.13002 | 1.94 | 304 | 53499.4179
5096 | 2.6669 | 108 | 176 | 1 | 0.12979 | 1.94 | 304 | 53419.3074
5097 | 2.6674 | 108 | 176 | 1 | 0.12956 | 1.94 | 304 | 53339.2001
5098 | 2.668 | 108 | 176 | 1 | 0.12934 | 1.94 | 304 | 53259.0961
5099 | 2.6685 | 108 | 176 | 1 | 0.12911 | 1.94 | 304 | 53178.9955
5100 | 2.669 | 108 | 176 | 1 | 0.12888 | 1.94 | 304 | 53098.8983
5101 | 2.6695 | 108 | 176 | 1 | 0.12866 | 1.94 | 304 | 53018.8046
5102 | 2.67 | 108 | 176 | 1 | 0.12843 | 1.94 | 304 | 52938.7145
5103 | 2.6706 | 108 | 176 | 1 | 0.1282 | 1.94 | 304 | 52858.6281
5104 | 2.6711 | 108 | 176 | 1 | 0.12798 | 1.94 | 304 | 52778.5455
5105 | 2.6716 | 108 | 176 | 1 | 0.12775 | 1.94 | 304 | 52698.4668
5106 | 2.6721 | 108 | 176 | 1 | 0.12752 | 1.94 | 304 | 52618.3919
5107 | 2.6727 | 108 | 176 | 1 | 0.1273 | 1.94 | 304 | 52538.3211
5108 | 2.6732 | 108 | 176 | 1 | 0.12707 | 1.94 | 304 | 52458.2545
5109 | 2.6737 | 108 | 176 | 1 | 0.12685 | 1.94 | 304 | 52378.192
5110 | 2.6742 | 108 | 176 | 1 | 0.12662 | 1.94 | 304 | 52298.1337
5111 | 2.6748 | 108 | 176 | 1 | 0.1264 | 1.94 | 304 | 52218.0799
5112 | 2.6753 | 108 | 176 | 1 | 0.12617 | 1.94 | 304 | 52138.0304
5113 | 2.6758 | 108 | 176 | 1 | 0.12594 | 1.94 | 304 | 52057.9855
5114 | 2.6763 | 108 | 176 | 1 | 0.12572 | 1.94 | 304 | 51977.9452
5115 | 2.6768 | 108 | 176 | 1 | 0.12549 | 1.94 | 304 | 51897.9096
5116 | 2.6774 | 108 | 176 | 1 | 0.12527 | 1.94 | 304 | 51817.8788
5117 | 2.6779 | 108 | 176 | 1 | 0.12504 | 1.94 | 304 | 51737.8528
5118 | 2.6784 | 108 | 176 | 1 | 0.12482 | 1.94 | 304 | 51657.8317
5119 | 2.6789 | 108 | 176 | 1 | 0.12459 | 1.94 | 304 | 51577.8157
5120 | 2.6795 | 108 | 176 | 1 | 0.12437 | 1.94 | 304 | 51497.8049
5121 | 2.68 | 108 | 176 | 1 | 0.12414 | 1.94 | 304 | 51417.7992
5122 | 2.6805 | 108 | 176 | 1 | 0.12392 | 1.94 | 304 | 51337.7988
5123 | 2.681 | 108 | 176 | 1 | 0.12369 | 1.94 | 304 | 51257.8037
5124 | 2.6816 | 108 | 176 | 1 | 0.12347 | 1.94 | 304 | 51177.8141
5125 | 2.6821 | 108 | 176 | 1 | 0.12325 | 1.94 | 304 | 51097.8301
5126 | 2.6826 | 108 | 176 | 1 | 0.12302 | 1.94 | 304 | 51017.8517
5127 | 2.6831 | 108 | 176 | 1 | 0.1228 | 1.94 | 304 | 50937.879
5128 | 2.6837 | 108 | 176 | 1 | 0.12257 | 1.94 | 304 | 50857.9121
5129 | 2.6842 | 108 | 176 | 1 | 0.12235 | 1.94 | 304 | 50777.9511
5130 | 2.6847 | 108 | 176 | 1 | 0.12212 | 1.94 | 304 | 50697.996
5131 | 2.6852 | 108 | 176 | 1 | 0.1219 | 1.94 | 304 | 50618.047
5132 | 2.6857 | 108 | 176 | 1 | 0.12168 | 1.94 | 304 | 50538.1042
5133 | 2.6863 | 108 | 176 | 1 | 0.12145 | 1.94 | 304 | 50458.1676
5134 | 2.6868 | 108 | 176 | 1 | 0.12123 | 1.94 | 304 | 50378.2373
5135 | 2.6873 | 108 | 176 | 1 | 0.121 | 1.94 | 304 | 50298.3134
5136 | 2.6878 | 108 | 176 | 1 | 0.12078 | 1.94 | 304 | 50218.396
5137 | 2.6884 | 108 | 176 | 1 | 0.12056 | 1.94 | 304 | 50138.4852
5138 | 2.6889 | 108 | 176 | 1 | 0.12033 | 1.94 | 304 | 50058.581
5139 | 2.6894 | 108 | 176 | 1 | 0.12011 | 1.94 | 304 | 49978.6836
5140 | 2.6899 | 108 | 176 | 1 | 0.11989 | 1.94 | 304 | 49898.7931
5141 | 2.6905 | 108 | 176 | 1 | 0.11966 | 1.94 | 304 | 49818.9094
5142 | 2.691 | 108 | 176 | 1 | 0.11944 | 1.94 | 304 | 49739.0328
5143 | 2.6915 | 108 | 176 | 1 | 0.11922 | 1.94 | 304 | 49659.1633
5144 | 2.692 | 108 | 176 | 1 | 0.119 | 1.94 | 304 | 49579.301
5145 | 2.6925 | 108 | 176 | 1 | 0.11877 | 1.94 | 304 | 49499.446
5146 | 2.6931 | 108 | 176 | 1 | 0.11855 | 1.94 | 304 | 49419.5984
5147 | 2.6936 | 108 | 176 | 1 | 0.11833 | 1.94 | 304 | 49339.7582
5148 | 2.6941 | 108 | 176 | 1 | 0.11811 | 1.94 | 304 | 49259.9255
5149 | 2.6946 | 108 | 176 | 1 | 0.11788 | 1.94 | 304 | 49180.1005
5150 | 2.6952 | 108 | 176 | 1 | 0.11766 | 1.94 | 304 | 49100.2833
5151 | 2.6957 | 108 | 176 | 1 | 0.11744 | 1.94 | 304 | 49020.4738
5152 | 2.6962 | 108 | 176 | 1 | 0.11722 | 1.94 | 304 | 48940.6723
5153 | 2.6967 | 108 | 176 | 1 | 0.11699 | 1.94 | 304 | 48860.8787
5154 | 2.6973 | 108 | 176 | 1 | 0.11677 | 1.94 | 304 | 48781.0933
5155 | 2.6978 | 108 | 176 | 1 | 0.11655 | 1.94 | 304 | 48701.316
5156 | 2.6983 | 108 | 176 | 1 | 0.11633 | 1.94 | 304 | 48621.547
5157 | 2.6988 | 108 | 176 | 1 | 0.11611 | 1.94 | 304 | 48541.7864
5158 | 2.6994 | 108 | 176 | 1 | 0.11589 | 1.94 | 304 | 48462.0342
5159 | 2.6999 | 108 | 176 | 1 | 0.11566 | 1.94 | 304 | 48382.2905
5160 | 2.7004 | 108 | 176 | 1 | 0.11544 | 1.94 | 304 | 48302.5555
5161 | 2.7009 | 108 | 176 | 1 | 0.11522 | 1.94 | 304 | 48222.8292
5162 | 2.7014 | 108 | 176 | 1 | 0.115 | 1.94 | 304 | 48143.1117
5163 | 2.702 | 108 | 176 | 1 | 0.11478 | 1.94 | 304 | 48063.4031
5164 | 2.7025 | 108 | 176 | 1 | 0.11456 | 1.94 | 304 | 47983.7035
5165 | 2.703 | 108 | 176 | 1 | 0.11434 | 1.94 | 304 | 47904.013
5166 | 2.7035 | 108 | 176 | 1 | 0.11412 | 1.94 | 304 | 47824.3317
5167 | 2.7041 | 108 | 176 | 1 | 0.1139 | 1.94 | 304 | 47744.6596
5168 | 2.7046 | 108 | 176 | 1 | 0.11368 | 1.94 | 304 | 47664.9969
5169 | 2.7051 | 108 | 176 | 1 | 0.11346 | 1.94 | 304 | 47585.3437
5170 | 2.7056 | 108 | 176 | 1 | 0.11324 | 1.94 | 304 | 47505.7
5171 | 2.7062 | 108 | 176 | 1 | 0.11302 | 1.94 | 304 | 47426.066
5172 | 2.7067 | 108 | 176 | 1 | 0.1128 | 1.94 | 304 | 47346.4417
5173 | 2.7072 | 108 | 176 | 1 | 0.11258 | 1.94 | 304 | 47266.8272
5174 | 2.7077 | 108 | 176 | 1 | 0.11236 | 1.94 | 304 | 47187.2226
5175 | 2.7083 | 108 | 176 | 1 | 0.11214 | 1.94 | 304 | 47107.6281
5176 | 2.7088 | 108 | 176 | 1 | 0.11192 | 1.94 | 304 | 47028.0437
5177 | 2.7093 | 108 | 176 | 1 | 0.1117 | 1.94 | 304 | 46948.4694
5178 | 2.7098 | 108 | 176 | 1 | 0.11148 | 1.94 | 304 | 46868.9055
5179 | 2.7103 | 108 | 176 | 1 | 0.11126 | 1.94 | 304 | 46789.3519
5180 | 2.7109 | 108 | 176 | 1 | 0.11104 | 1.94 | 304 | 46709.8089
5181 | 2.7114 | 108 | 176 | 1 | 0.11082 | 1.94 | 304 | 46630.2764
5182 | 2.7119 | 108 | 176 | 1 | 0.1106 | 1.94 | 304 | 46550.7546
5183 | 2.7124 | 108 | 176 | 1 | 0.11038 | 1.94 | 304 | 46471.2435
5184 | 2.713 | 108 | 176 | 1 | 0.11016 | 1.94 | 304 | 46391.7434
5185 | 2.7135 | 108 | 176 | 1 | 0.10994 | 1.94 | 304 | 46312.2541
5186 | 2.714 | 108 | 176 | 1 | 0.10972 | 1.94 | 304 | 46232.776
5187 | 2.7145 | 108 | 176 | 1 | 0.1095 | 1.94 | 304 | 46153.3089
5188 | 2.7151 | 108 | 176 | 1 | 0.10929 | 1.94 | 304 | 46073.8531
5189 | 2.7156 | 108 | 176 | 1 | 0.10907 | 1.94 | 304 | 45994.4087
5190 | 2.7161 | 108 | 176 | 1 | 0.10885 | 1.94 | 304 | 45914.9757
5191 | 2.7166 | 108 | 176 | 1 | 0.10863 | 1.94 | 304 | 45835.5542
5192 | 2.7171 | 108 | 176 | 1 | 0.10841 | 1.94 | 304 | 45756.1444
5193 | 2.7177 | 108 | 176 | 1 | 0.1082 | 1.94 | 304 | 45676.7462
5194 | 2.7182 | 108 | 176 | 1 | 0.10798 | 1.94 | 304 | 45597.3599
5195 | 2.7187 | 108 | 176 | 1 | 0.10776 | 1.94 | 304 | 45517.9855
5196 | 2.7192 | 108 | 176 | 1 | 0.10754 | 1.94 | 304 | 45438.6232
5197 | 2.7198 | 108 | 176 | 1 | 0.10732 | 1.94 | 304 | 45359.2729
5198 | 2.7203 | 108 | 176 | 1 | 0.10711 | 1.94 | 304 | 45279.9349
5199 | 2.7208 | 108 | 176 | 1 | 0.10689 | 1.94 | 304 | 45200.6091
5200 | 2.7213 | 108 | 176 | 1 | 0.10667 | 1.94 | 304 | 45121.2958
5201 | 2.7219 | 108 | 176 | 1 | 0.10646 | 1.94 | 304 | 45041.9949
5202 | 2.7224 | 108 | 176 | 1 | 0.10624 | 1.94 | 304 | 44962.7067
5203 | 2.7229 | 108 | 176 | 1 | 0.10602 | 1.94 | 304 | 44883.4311
5204 | 2.7234 | 108 | 176 | 1 | 0.1058 | 1.94 | 304 | 44804.1684
5205 | 2.7239 | 108 | 176 | 1 | 0.10559 | 1.94 | 304 | 44724.9185
5206 | 2.7245 | 108 | 176 | 1 | 0.10537 | 1.94 | 304 | 44645.6817
5207 | 2.725 | 108 | 176 | 1 | 0.10515 | 1.94 | 304 | 44566.4579
5208 | 2.7255 | 108 | 176 | 1 | 0.10494 | 1.94 | 304 | 44487.2473
5209 | 2.726 | 108 | 176 | 1 | 0.10472 | 1.94 | 304 | 44408.05
5210 | 2.7266 | 108 | 176 | 1 | 0.10451 | 1.94 | 304 | 44328.8662
5211 | 2.7271 | 108 | 176 | 1 | 0.10429 | 1.94 | 304 | 44249.6958
5212 | 2.7276 | 108 | 176 | 1 | 0.10407 | 1.94 | 304 | 44170.5389
5213 | 2.7281 | 108 | 176 | 1 | 0.10386 | 1.94 | 304 | 44091.3958
5214 | 2.7287 | 108 | 176 | 1 | 0.10364 | 1.94 | 304 | 44012.2665
5215 | 2.7292 | 108 | 176 | 1 | 0.10343 | 1.94 | 304 | 43933.151
5216 | 2.7297 | 108 | 176 | 1 | 0.10321 | 1.94 | 304 | 43854.0496
5217 | 2.7302 | 108 | 176 | 1 | 0.103 | 1.94 | 304 | 43774.9622
5218 | 2.7308 | 108 | 176 | 1 | 0.10278 | 1.94 | 304 | 43695.8891
5219 | 2.7313 | 108 | 176 | 1 | 0.10257 | 1.94 | 304 | 43616.8302
5220 | 2.7318 | 108 | 176 | 1 | 0.10235 | 1.94 | 304 | 43537.7857
5221 | 2.7323 | 108 | 176 | 1 | 0.10214 | 1.94 | 304 | 43458.7558
5222 | 2.7328 | 108 | 176 | 1 | 0.10192 | 1.94 | 304 | 43379.7404
5223 | 2.7334 | 108 | 176 | 1 | 0.10171 | 1.94 | 304 | 43300.7397
5224 | 2.7339 | 108 | 176 | 1 | 0.10149 | 1.94 | 304 | 43221.7538
5225 | 2.7344 | 108 | 176 | 1 | 0.10128 | 1.94 | 304 | 43142.7829
5226 | 2.7349 | 108 | 176 | 1 | 0.10106 | 1.94 | 304 | 43063.8269
5227 | 2.7355 | 108 | 176 | 1 | 0.10085 | 1.94 | 304 | 42984.8861
5228 | 2.736 | 108 | 176 | 1 | 0.10064 | 1.94 | 304 | 42905.9604
5229 | 2.7365 | 108 | 176 | 1 | 0.10042 | 1.94 | 304 | 42827.0501
5230 | 2.737 | 108 | 176 | 1 | 0.10021 | 1.94 | 304 | 42748.1552
5231 | 2.7376 | 108 | 176 | 1 | 0.099994 | 1.94 | 304 | 42669.2758
5232 | 2.7381 | 108 | 176 | 1 | 0.09978 | 1.94 | 304 | 42590.4121
5233 | 2.7386 | 108 | 176 | 1 | 0.099567 | 1.94 | 304 | 42511.5641
5234 | 2.7391 | 108 | 176 | 1 | 0.099353 | 1.94 | 304 | 42432.7319
5235 | 2.7397 | 108 | 176 | 1 | 0.09914 | 1.94 | 304 | 42353.9157
5236 | 2.7402 | 108 | 176 | 1 | 0.098927 | 1.94 | 304 | 42275.1155
5237 | 2.7407 | 108 | 176 | 1 | 0.098714 | 1.94 | 304 | 42196.3314
5238 | 2.7412 | 108 | 176 | 1 | 0.098501 | 1.94 | 304 | 42117.5636
5239 | 2.7417 | 108 | 176 | 1 | 0.098288 | 1.94 | 304 | 42038.8122
5240 | 2.7423 | 108 | 176 | 1 | 0.098076 | 1.94 | 304 | 41960.0772
5241 | 2.7428 | 108 | 176 | 1 | 0.097863 | 1.94 | 304 | 41881.3588
5242 | 2.7433 | 108 | 176 | 1 | 0.097651 | 1.94 | 304 | 41802.6571
5243 | 2.7438 | 108 | 176 | 1 | 0.097439 | 1.94 | 304 | 41723.9721
5244 | 2.7444 | 108 | 176 | 1 | 0.097226 | 1.94 | 304 | 41645.3041
5245 | 2.7449 | 108 | 176 | 1 | 0.097014 | 1.94 | 304 | 41566.653
5246 | 2.7454 | 108 | 176 | 1 | 0.096802 | 1.94 | 304 | 41488.0191
5247 | 2.7459 | 108 | 176 | 1 | 0.096591 | 1.94 | 304 | 41409.4023
5248 | 2.7465 | 108 | 176 | 1 | 0.096379 | 1.94 | 304 | 41330.8029
5249 | 2.747 | 108 | 176 | 1 | 0.096168 | 1.94 | 304 | 41252.2208
5250 | 2.7475 | 108 | 176 | 1 | 0.095956 | 1.94 | 304 | 41173.6563
5251 | 2.748 | 108 | 176 | 1 | 0.095745 | 1.94 | 304 | 41095.1095
5252 | 2.7485 | 108 | 176 | 1 | 0.095534 | 1.94 | 304 | 41016.5804
5253 | 2.7491 | 108 | 176 | 1 | 0.095323 | 1.94 | 304 | 40938.0691
5254 | 2.7496 | 108 | 176 | 1 | 0.095112 | 1.94 | 304 | 40859.5758
5255 | 2.7501 | 108 | 176 | 1 | 0.094901 | 1.94 | 304 | 40781.1006
5256 | 2.7506 | 108 | 176 | 1 | 0.09469 | 1.94 | 304 | 40702.6435
5257 | 2.7512 | 108 | 176 | 1 | 0.09448 | 1.94 | 304 | 40624.2047
5258 | 2.7517 | 108 | 176 | 1 | 0.094269 | 1.94 | 304 | 40545.7843
5259 | 2.7522 | 108 | 176 | 1 | 0.094059 | 1.94 | 304 | 40467.3825
5260 | 2.7527 | 108 | 176 | 1 | 0.093849 | 1.94 | 304 | 40388.9992
5261 | 2.7533 | 108 | 176 | 1 | 0.093639 | 1.94 | 304 | 40310.6347
5262 | 2.7538 | 108 | 176 | 1 | 0.093429 | 1.94 | 304 | 40232.2889
5263 | 2.7543 | 108 | 176 | 1 | 0.093219 | 1.94 | 304 | 40153.9622
5264 | 2.7548 | 108 | 176 | 1 | 0.09301 | 1.94 | 304 | 40075.6545
5265 | 2.7553 | 108 | 176 | 1 | 0.0928 | 1.94 | 304 | 39997.3659
5266 | 2.7559 | 108 | 176 | 1 | 0.092591 | 1.94 | 304 | 39919.0966
5267 | 2.7564 | 108 | 176 | 1 | 0.092382 | 1.94 | 304 | 39840.8467
5268 | 2.7569 | 108 | 176 | 1 | 0.092173 | 1.94 | 304 | 39762.6164
5269 | 2.7574 | 108 | 176 | 1 | 0.091964 | 1.94 | 304 | 39684.4056
5270 | 2.758 | 108 | 176 | 1 | 0.091755 | 1.94 | 304 | 39606.2145
5271 | 2.7585 | 108 | 176 | 1 | 0.091546 | 1.94 | 304 | 39528.0433
5272 | 2.759 | 108 | 176 | 1 | 0.091338 | 1.94 | 304 | 39449.892
5273 | 2.7595 | 108 | 176 | 1 | 0.091129 | 1.94 | 304 | 39371.7607
5274 | 2.7601 | 108 | 176 | 1 | 0.090921 | 1.94 | 304 | 39293.6497
5275 | 2.7606 | 108 | 176 | 1 | 0.090713 | 1.94 | 304 | 39215.5589
5276 | 2.7611 | 108 | 176 | 1 | 0.090505 | 1.94 | 304 | 39137.4885
5277 | 2.7616 | 108 | 176 | 1 | 0.090297 | 1.94 | 304 | 39059.4386
5278 | 2.7622 | 108 | 176 | 1 | 0.090089 | 1.94 | 304 | 38981.4093
5279 | 2.7627 | 108 | 176 | 1 | 0.089881 | 1.94 | 304 | 38903.4008
5280 | 2.7632 | 108 | 176 | 1 | 0.089674 | 1.94 | 304 | 38825.4131
5281 | 2.7637 | 108 | 176 | 1 | 0.089466 | 1.94 | 304 | 38747.4464
5282 | 2.7642 | 108 | 176 | 1 | 0.089259 | 1.94 | 304 | 38669.5007
5283 | 2.7648 | 108 | 176 | 1 | 0.089052 | 1.94 | 304 | 38591.5763
5284 | 2.7653 | 108 | 176 | 1 | 0.088845 | 1.94 | 304 | 38513.6731
5285 | 2.7658 | 108 | 176 | 1 | 0.088638 | 1.94 | 304 | 38435.7914
5286 | 2.7663 | 108 | 176 | 1 | 0.088432 | 1.94 | 304 | 38357.9312
5287 | 2.7669 | 108 | 176 | 1 | 0.088225 | 1.94 | 304 | 38280.0927
5288 | 2.7674 | 108 | 176 | 1 | 0.088019 | 1.94 | 304 | 38202.2759
5289 | 2.7679 | 108 | 176 | 1 | 0.087812 | 1.94 | 304 | 38124.481
5290 | 2.7684 | 108 | 176 | 1 | 0.087606 | 1.94 | 304 | 38046.7081
5291 | 2.769 | 108 | 176 | 1 | 0.0874 | 1.94 | 304 | 37968.9574
5292 | 2.7695 | 108 | 176 | 1 | 0.087194 | 1.94 | 304 | 37891.2288
5293 | 2.77 | 108 | 176 | 1 | 0.086989 | 1.94 | 304 | 37813.5226
5294 | 2.7705 | 108 | 176 | 1 | 0.086783 | 1.94 | 304 | 37735.8389
5295 | 2.771 | 108 | 176 | 1 | 0.086578 | 1.94 | 304 | 37658.1778
5296 | 2.7716 | 108 | 176 | 1 | 0.086372 | 1.94 | 304 | 37580.5393
5297 | 2.7721 | 108 | 176 | 1 | 0.086167 | 1.94 | 304 | 37502.9237
5298 | 2.7726 | 108 | 176 | 1 | 0.085962 | 1.94 | 304 | 37425.331
5299 | 2.7731 | 108 | 176 | 1 | 0.085757 | 1.94 | 304 | 37347.7614
5300 | 2.7737 | 108 | 176 | 1 | 0.085552 | 1.94 | 304 | 37270.2149
5301 | 2.7742 | 108 | 176 | 1 | 0.085348 | 1.94 | 304 | 37192.6918
5302 | 2.7747 | 108 | 176 | 1 | 0.085143 | 1.94 | 304 | 37115.192
5303 | 2.7752 | 108 | 176 | 1 | 0.084939 | 1.94 | 304 | 37037.7158
5304 | 2.7758 | 108 | 176 | 1 | 0.084735 | 1.94 | 304 | 36960.2633
5305 | 2.7763 | 108 | 176 | 1 | 0.084531 | 1.94 | 304 | 36882.8345
5306 | 2.7768 | 108 | 176 | 1 | 0.084327 | 1.94 | 304 | 36805.4296
5307 | 2.7773 | 108 | 176 | 1 | 0.084123 | 1.94 | 304 | 36728.0487
5308 | 2.7779 | 108 | 176 | 1 | 0.08392 | 1.94 | 304 | 36650.6919
5309 | 2.7784 | 108 | 176 | 1 | 0.083716 | 1.94 | 304 | 36573.3594
5310 | 2.7789 | 108 | 176 | 1 | 0.083513 | 1.94 | 304 | 36496.0513
5311 | 2.7794 | 108 | 176 | 1 | 0.08331 | 1.94 | 304 | 36418.7676
5312 | 2.7799 | 108 | 176 | 1 | 0.083107 | 1.94 | 304 | 36341.5086
5313 | 2.7805 | 108 | 176 | 1 | 0.082904 | 1.94 | 304 | 36264.2743
5314 | 2.781 | 108 | 176 | 1 | 0.082701 | 1.94 | 304 | 36187.0649
5315 | 2.7815 | 108 | 176 | 1 | 0.082499 | 1.94 | 304 | 36109.8805
5316 | 2.782 | 108 | 176 | 1 | 0.082296 | 1.94 | 304 | 36032.7212
5317 | 2.7826 | 108 | 176 | 1 | 0.082094 | 1.94 | 304 | 35955.5871
5318 | 2.7831 | 108 | 176 | 1 | 0.081892 | 1.94 | 304 | 35878.4783
5319 | 2.7836 | 108 | 176 | 1 | 0.08169 | 1.94 | 304 | 35801.395
5320 | 2.7841 | 108 | 176 | 1 | 0.081488 | 1.94 | 304 | 35724.3374
5321 | 2.7847 | 108 | 176 | 1 | 0.081286 | 1.94 | 304 | 35647.3054
5322 | 2.7852 | 108 | 176 | 1 | 0.081085 | 1.94 | 304 | 35570.2993
5323 | 2.7857 | 108 | 176 | 1 | 0.080883 | 1.94 | 304 | 35493.3192
5324 | 2.7862 | 108 | 176 | 1 | 0.080682 | 1.94 | 304 | 35416.3651
5325 | 2.7868 | 108 | 176 | 1 | 0.080481 | 1.94 | 304 | 35339.4373
5326 | 2.7873 | 108 | 176 | 1 | 0.08028 | 1.94 | 304 | 35262.5358
5327 | 2.7878 | 108 | 176 | 1 | 0.080079 | 1.94 | 304 | 35185.6608
5328 | 2.7883 | 108 | 176 | 1 | 0.079879 | 1.94 | 304 | 35108.8124
5329 | 2.7888 | 108 | 176 | 1 | 0.079678 | 1.94 | 304 | 35031.9907
5330 | 2.7894 | 108 | 176 | 1 | 0.079478 | 1.94 | 304 | 34955.1959
5331 | 2.7899 | 108 | 176 | 1 | 0.079278 | 1.94 | 304 | 34878.4281
5332 | 2.7904 | 108 | 176 | 1 | 0.079078 | 1.94 | 304 | 34801.6873
5333 | 2.7909 | 108 | 176 | 1 | 0.078878 | 1.94 | 304 | 34724.9738
5334 | 2.7915 | 108 | 176 | 1 | 0.078678 | 1.94 | 304 | 34648.2876
5335 | 2.792 | 108 | 176 | 1 | 0.078478 | 1.94 | 304 | 34571.6289
5336 | 2.7925 | 108 | 176 | 1 | 0.078279 | 1.94 | 304 | 34494.9979
5337 | 2.793 | 108 | 176 | 1 | 0.07808 | 1.94 | 304 | 34418.3945
5338 | 2.7936 | 108 | 176 | 1 | 0.077881 | 1.94 | 304 | 34341.8191
5339 | 2.7941 | 108 | 176 | 1 | 0.077682 | 1.94 | 304 | 34265.2716
5340 | 2.7946 | 108 | 176 | 1 | 0.077483 | 1.94 | 304 | 34188.7523
5341 | 2.7951 | 108 | 176 | 1 | 0.077284 | 1.94 | 304 | 34112.2612
5342 | 2.7956 | 108 | 176 | 1 | 0.077086 | 1.94 | 304 | 34035.7985
5343 | 2.7962 | 108 | 176 | 1 | 0.076887 | 1.94 | 304 | 33959.3643
5344 | 2.7967 | 108 | 176 | 1 | 0.076689 | 1.94 | 304 | 33882.9588
5345 | 2.7972 | 108 | 176 | 1 | 0.076491 | 1.94 | 304 | 33806.582
5346 | 2.7977 | 108 | 176 | 1 | 0.076293 | 1.94 | 304 | 33730.2342
5347 | 2.7983 | 108 | 176 | 1 | 0.076096 | 1.94 | 304 | 33653.9153
5348 | 2.7988 | 108 | 176 | 1 | 0.075898 | 1.94 | 304 | 33577.6257
5349 | 2.7993 | 108 | 176 | 1 | 0.075701 | 1.94 | 304 | 33501.3653
5350 | 2.7998 | 108 | 176 | 1 | 0.075504 | 1.94 | 304 | 33425.1344
5351 | 2.8004 | 108 | 176 | 1 | 0.075307 | 1.94 | 304 | 33348.9331
5352 | 2.8009 | 108 | 176 | 1 | 0.07511 | 1.94 | 304 | 33272.7614
5353 | 2.8014 | 108 | 176 | 1 | 0.074913 | 1.94 | 304 | 33196.6196
5354 | 2.8019 | 108 | 176 | 1 | 0.074716 | 1.94 | 304 | 33120.5077
5355 | 2.8024 | 108 | 176 | 1 | 0.07452 | 1.94 | 304 | 33044.426
5356 | 2.803 | 108 | 176 | 1 | 0.074324 | 1.94 | 304 | 32968.3744
5357 | 2.8035 | 108 | 176 | 1 | 0.074128 | 1.94 | 304 | 32892.3532
5358 | 2.804 | 108 | 176 | 1 | 0.073932 | 1.94 | 304 | 32816.3626
5359 | 2.8045 | 108 | 176 | 1 | 0.073736 | 1.94 | 304 | 32740.4025
5360 | 2.8051 | 108 | 176 | 1 | 0.07354 | 1.94 | 304 | 32664.4732
5361 | 2.8056 | 108 | 176 | 1 | 0.073345 | 1.94 | 304 | 32588.5748
5362 | 2.8061 | 108 | 176 | 1 | 0.07315 | 1.94 | 304 | 32512.7075
5363 | 2.8066 | 108 | 176 | 1 | 0.072954 | 1.94 | 304 | 32436.8713
5364 | 2.8072 | 108 | 176 | 1 | 0.072759 | 1.94 | 304 | 32361.0665
5365 | 2.8077 | 108 | 176 | 1 | 0.072565 | 1.94 | 304 | 32285.293
5366 | 2.8082 | 108 | 176 | 1 | 0.07237 | 1.94 | 304 | 32209.5512
5367 | 2.8087 | 108 | 176 | 1 | 0.072176 | 1.94 | 304 | 32133.8411
5368 | 2.8093 | 108 | 176 | 1 | 0.071981 | 1.94 | 304 | 32058.1628
5369 | 2.8098 | 108 | 176 | 1 | 0.071787 | 1.94 | 304 | 31982.5165
5370 | 2.8103 | 108 | 176 | 1 | 0.071593 | 1.94 | 304 | 31906.9024
5371 | 2.8108 | 108 | 176 | 1 | 0.071399 | 1.94 | 304 | 31831.3205
5372 | 2.8113 | 108 | 176 | 1 | 0.071206 | 1.94 | 304 | 31755.771
5373 | 2.8119 | 108 | 176 | 1 | 0.071012 | 1.94 | 304 | 31680.2541
5374 | 2.8124 | 108 | 176 | 1 | 0.070819 | 1.94 | 304 | 31604.7698
5375 | 2.8129 | 108 | 176 | 1 | 0.070626 | 1.94 | 304 | 31529.3184
5376 | 2.8134 | 108 | 176 | 1 | 0.070433 | 1.94 | 304 | 31453.8999
5377 | 2.814 | 108 | 176 | 1 | 0.07024 | 1.94 | 304 | 31378.5146
5378 | 2.8145 | 108 | 176 | 1 | 0.070048 | 1.94 | 304 | 31303.1624
5379 | 2.815 | 108 | 176 | 1 | 0.069855 | 1.94 | 304 | 31227.8437
5380 | 2.8155 | 108 | 176 | 1 | 0.069663 | 1.94 | 304 | 31152.5585
5381 | 2.8161 | 108 | 176 | 1 | 0.069471 | 1.94 | 304 | 31077.3069
5382 | 2.8166 | 108 | 176 | 1 | 0.069279 | 1.94 | 304 | 31002.0892
5383 | 2.8171 | 108 | 176 | 1 | 0.069087 | 1.94 | 304 | 30926.9054
5384 | 2.8176 | 108 | 176 | 1 | 0.068895 | 1.94 | 304 | 30851.7557
5385 | 2.8182 | 108 | 176 | 1 | 0.068704 | 1.94 | 304 | 30776.6402
5386 | 2.8187 | 108 | 176 | 1 | 0.068513 | 1.94 | 304 | 30701.5591
5387 | 2.8192 | 108 | 176 | 1 | 0.068322 | 1.94 | 304 | 30626.5125
5388 | 2.8197 | 108 | 176 | 1 | 0.068131 | 1.94 | 304 | 30551.5006
5389 | 2.8202 | 108 | 176 | 1 | 0.06794 | 1.94 | 304 | 30476.5235
5390 | 2.8208 | 108 | 176 | 1 | 0.06775 | 1.94 | 304 | 30401.5813
5391 | 2.8213 | 108 | 176 | 1 | 0.067559 | 1.94 | 304 | 30326.6743
5392 | 2.8218 | 108 | 176 | 1 | 0.067369 | 1.94 | 304 | 30251.8024
5393 | 2.8223 | 108 | 176 | 1 | 0.067179 | 1.94 | 304 | 30176.966
5394 | 2.8229 | 108 | 176 | 1 | 0.066989 | 1.94 | 304 | 30102.1651
5395 | 2.8234 | 108 | 176 | 1 | 0.066799 | 1.94 | 304 | 30027.3998
5396 | 2.8239 | 108 | 176 | 1 | 0.06661 | 1.94 | 304 | 29952.6704
5397 | 2.8244 | 108 | 176 | 1 | 0.066421 | 1.94 | 304 | 29877.977
5398 | 2.825 | 108 | 176 | 1 | 0.066231 | 1.94 | 304 | 29803.3196
5399 | 2.8255 | 108 | 176 | 1 | 0.066042 | 1.94 | 304 | 29728.6985
5400 | 2.826 | 108 | 176 | 1 | 0.065854 | 1.94 | 304 | 29654.1139
5401 | 2.8265 | 108 | 176 | 1 | 0.065665 | 1.94 | 304 | 29579.5658
5402 | 2.827 | 108 | 176 | 1 | 0.065477 | 1.94 | 304 | 29505.0544
5403 | 2.8276 | 108 | 176 | 1 | 0.065288 | 1.94 | 304 | 29430.5798
5404 | 2.8281 | 108 | 176 | 1 | 0.0651 | 1.94 | 304 | 29356.1422
5405 | 2.8286 | 108 | 176 | 1 | 0.064912 | 1.94 | 304 | 29281.7418
5406 | 2.8291 | 108 | 176 | 1 | 0.064725 | 1.94 | 304 | 29207.3787
5407 | 2.8297 | 108 | 176 | 1 | 0.064537 | 1.94 | 304 | 29133.0531
5408 | 2.8302 | 108 | 176 | 1 | 0.06435 | 1.94 | 304 | 29058.765
5409 | 2.8307 | 108 | 176 | 1 | 0.064162 | 1.94 | 304 | 28984.5147
5410 | 2.8312 | 108 | 176 | 1 | 0.063975 | 1.94 | 304 | 28910.3023
5411 | 2.8318 | 108 | 176 | 1 | 0.063789 | 1.94 | 304 | 28836.128
5412 | 2.8323 | 108 | 176 | 1 | 0.063602 | 1.94 | 304 | 28761.9918
5413 | 2.8328 | 108 | 176 | 1 | 0.063416 | 1.94 | 304 | 28687.894
5414 | 2.8333 | 108 | 176 | 1 | 0.063229 | 1.94 | 304 | 28613.8347
5415 | 2.8338 | 108 | 176 | 1 | 0.063043 | 1.94 | 304 | 28539.8141
5416 | 2.8344 | 108 | 176 | 1 | 0.062857 | 1.94 | 304 | 28465.8323
5417 | 2.8349 | 108 | 176 | 1 | 0.062672 | 1.94 | 304 | 28391.8895
5418 | 2.8354 | 108 | 176 | 1 | 0.062486 | 1.94 | 304 | 28317.9857
5419 | 2.8359 | 108 | 176 | 1 | 0.062301 | 1.94 | 304 | 28244.1213
5420 | 2.8365 | 108 | 176 | 1 | 0.062115 | 1.94 | 304 | 28170.2963
5421 | 2.837 | 108 | 176 | 1 | 0.06193 | 1.94 | 304 | 28096.5108
5422 | 2.8375 | 108 | 176 | 1 | 0.061746 | 1.94 | 304 | 28022.7652
5423 | 2.838 | 108 | 176 | 1 | 0.061561 | 1.94 | 304 | 27949.0594
5424 | 2.8386 | 108 | 176 | 1 | 0.061377 | 1.94 | 304 | 27875.3936
5425 | 2.8391 | 108 | 176 | 1 | 0.061192 | 1.94 | 304 | 27801.7681
5426 | 2.8396 | 108 | 176 | 1 | 0.061008 | 1.94 | 304 | 27728.1829
5427 | 2.8401 | 108 | 176 | 1 | 0.060824 | 1.94 | 304 | 27654.6382
5428 | 2.8407 | 108 | 176 | 1 | 0.060641 | 1.94 | 304 | 27581.1343
5429 | 2.8412 | 108 | 176 | 1 | 0.060457 | 1.94 | 304 | 27507.6711
5430 | 2.8417 | 108 | 176 | 1 | 0.060274 | 1.94 | 304 | 27434.249
5431 | 2.8422 | 108 | 176 | 1 | 0.060091 | 1.94 | 304 | 27360.868
5432 | 2.8427 | 108 | 176 | 1 | 0.059908 | 1.94 | 304 | 27287.5283
5433 | 2.8433 | 108 | 176 | 1 | 0.059725 | 1.94 | 304 | 27214.2301
5434 | 2.8438 | 108 | 176 | 1 | 0.059543 | 1.94 | 304 | 27140.9735
5435 | 2.8443 | 108 | 176 | 1 | 0.05936 | 1.94 | 304 | 27067.7587
5436 | 2.8448 | 108 | 176 | 1 | 0.059178 | 1.94 | 304 | 26994.5859
5437 | 2.8454 | 108 | 176 | 1 | 0.058996 | 1.94 | 304 | 26921.4551
5438 | 2.8459 | 108 | 176 | 1 | 0.058814 | 1.94 | 304 | 26848.3667
5439 | 2.8464 | 108 | 176 | 1 | 0.058633 | 1.94 | 304 | 26775.3206
5440 | 2.8469 | 108 | 176 | 1 | 0.058451 | 1.94 | 304 | 26702.3172
5441 | 2.8475 | 108 | 176 | 1 | 0.05827 | 1.94 | 304 | 26629.3565
5442 | 2.848 | 108 | 176 | 1 | 0.058089 | 1.94 | 304 | 26556.4388
5443 | 2.8485 | 108 | 176 | 1 | 0.057908 | 1.94 | 304 | 26483.5641
5444 | 2.849 | 108 | 176 | 1 | 0.057728 | 1.94 | 304 | 26410.7327
5445 | 2.8495 | 108 | 176 | 1 | 0.057547 | 1.94 | 304 | 26337.9447
5446 | 2.8501 | 108 | 176 | 1 | 0.057367 | 1.94 | 304 | 26265.2003
5447 | 2.8506 | 108 | 176 | 1 | 0.057187 | 1.94 | 304 | 26192.4996
5448 | 2.8511 | 108 | 176 | 1 | 0.057007 | 1.94 | 304 | 26119.8428
5449 | 2.8516 | 108 | 176 | 1 | 0.056828 | 1.94 | 304 | 26047.2301
5450 | 2.8522 | 108 | 176 | 1 | 0.056648 | 1.94 | 304 | 25974.6616
5451 | 2.8527 | 108 | 176 | 1 | 0.056469 | 1.94 | 304 | 25902.1376
5452 | 2.8532 | 108 | 176 | 1 | 0.05629 | 1.94 | 304 | 25829.6581
5453 | 2.8537 | 108 | 176 | 1 | 0.056111 | 1.94 | 304 | 25757.2233
5454 | 2.8543 | 108 | 176 | 1 | 0.055932 | 1.94 | 304 | 25684.8334
5455 | 2.8548 | 108 | 176 | 1 | 0.055754 | 1.94 | 304 | 25612.4887
5456 | 2.8553 | 108 | 176 | 1 | 0.055576 | 1.94 | 304 | 25540.1891
5457 | 2.8558 | 108 | 176 | 1 | 0.055398 | 1.94 | 304 | 25467.935
5458 | 2.8564 | 108 | 176 | 1 | 0.05522 | 1.94 | 304 | 25395.7264
5459 | 2.8569 | 108 | 176 | 1 | 0.055042 | 1.94 | 304 | 25323.5636
5460 | 2.8574 | 108 | 176 | 1 | 0.054865 | 1.94 | 304 | 25251.4468
5461 | 2.8579 | 108 | 176 | 1 | 0.054687 | 1.94 | 304 | 25179.376
5462 | 2.8584 | 108 | 176 | 1 | 0.05451 | 1.94 | 304 | 25107.3514
5463 | 2.859 | 108 | 176 | 1 | 0.054333 | 1.94 | 304 | 25035.3734
5464 | 2.8595 | 108 | 176 | 1 | 0.054157 | 1.94 | 304 | 24963.4419
5465 | 2.86 | 108 | 176 | 1 | 0.05398 | 1.94 | 304 | 24891.5571
5466 | 2.8605 | 108 | 176 | 1 | 0.053804 | 1.94 | 304 | 24819.7194
5467 | 2.8611 | 108 | 176 | 1 | 0.053628 | 1.94 | 304 | 24747.9287
5468 | 2.8616 | 108 | 176 | 1 | 0.053452 | 1.94 | 304 | 24676.1854
5469 | 2.8621 | 108 | 176 | 1 | 0.053277 | 1.94 | 304 | 24604.4895
5470 | 2.8626 | 108 | 176 | 1 | 0.053101 | 1.94 | 304 | 24532.8413
5471 | 2.8632 | 108 | 176 | 1 | 0.052926 | 1.94 | 304 | 24461.2409
5472 | 2.8637 | 108 | 176 | 1 | 0.052751 | 1.94 | 304 | 24389.6884
5473 | 2.8642 | 108 | 176 | 1 | 0.052576 | 1.94 | 304 | 24318.1842
5474 | 2.8647 | 108 | 176 | 1 | 0.052401 | 1.94 | 304 | 24246.7283
5475 | 2.8653 | 108 | 176 | 1 | 0.052227 | 1.94 | 304 | 24175.3209
5476 | 2.8658 | 108 | 176 | 1 | 0.052053 | 1.94 | 304 | 24103.9622
5477 | 2.8663 | 108 | 176 | 1 | 0.051879 | 1.94 | 304 | 24032.6524
5478 | 2.8668 | 108 | 176 | 1 | 0.051705 | 1.94 | 304 | 23961.3916
5479 | 2.8673 | 108 | 176 | 1 | 0.051532 | 1.94 | 304 | 23890.1801
5480 | 2.8679 | 108 | 176 | 1 | 0.051358 | 1.94 | 304 | 23819.018
5481 | 2.8684 | 108 | 176 | 1 | 0.051185 | 1.94 | 304 | 23747.9055
5482 | 2.8689 | 108 | 176 | 1 | 0.051012 | 1.94 | 304 | 23676.8427
5483 | 2.8694 | 108 | 176 | 1 | 0.050839 | 1.94 | 304 | 23605.8299
5484 | 2.87 | 108 | 176 | 1 | 0.050667 | 1.94 | 304 | 23534.8672
5485 | 2.8705 | 108 | 176 | 1 | 0.050494 | 1.94 | 304 | 23463.9549
5486 | 2.871 | 108 | 176 | 1 | 0.050322 | 1.94 | 304 | 23393.093
5487 | 2.8715 | 108 | 176 | 1 | 0.05015 | 1.94 | 304 | 23322.2818
5488 | 2.8721 | 108 | 176 | 1 | 0.049979 | 1.94 | 304 | 23251.5215
5489 | 2.8726 | 108 | 176 | 1 | 0.049807 | 1.94 | 304 | 23180.8122
5490 | 2.8731 | 108 | 176 | 1 | 0.049636 | 1.94 | 304 | 23110.1542
5491 | 2.8736 | 108 | 176 | 1 | 0.049465 | 1.94 | 304 | 23039.5475
5492 | 2.8741 | 108 | 176 | 1 | 0.049294 | 1.94 | 304 | 22968.9924
5493 | 2.8747 | 108 | 176 | 1 | 0.049123 | 1.94 | 304 | 22898.4891
5494 | 2.8752 | 108 | 176 | 1 | 0.048953 | 1.94 | 304 | 22828.0378
5495 | 2.8757 | 108 | 176 | 1 | 0.048783 | 1.94 | 304 | 22757.6387
5496 | 2.8762 | 108 | 176 | 1 | 0.048613 | 1.94 | 304 | 22687.2918
5497 | 2.8768 | 108 | 176 | 1 | 0.048443 | 1.94 | 304 | 22616.9975
5498 | 2.8773 | 108 | 176 | 1 | 0.048274 | 1.94 | 304 | 22546.7559
5499 | 2.8778 | 108 | 176 | 1 | 0.048104 | 1.94 | 304 | 22476.5672
5500 | 2.8783 | 108 | 176 | 1 | 0.047935 | 1.94 | 304 | 22406.4315
5501 | 2.8789 | 108 | 176 | 1 | 0.047766 | 1.94 | 304 | 22336.3492
5502 | 2.8794 | 108 | 176 | 1 | 0.047598 | 1.94 | 304 | 22266.3203
5503 | 2.8799 | 108 | 176 | 1 | 0.047429 | 1.94 | 304 | 22196.3451
5504 | 2.8804 | 108 | 176 | 1 | 0.047261 | 1.94 | 304 | 22126.4237
5505 | 2.8809 | 108 | 176 | 1 | 0.047093 | 1.94 | 304 | 22056.5563
5506 | 2.8815 | 108 | 176 | 1 | 0.046925 | 1.94 | 304 | 21986.7432
5507 | 2.882 | 108 | 176 | 1 | 0.046757 | 1.94 | 304 | 21916.9844
5508 | 2.8825 | 108 | 176 | 1 | 0.04659 | 1.94 | 304 | 21847.2803
5509 | 2.883 | 108 | 176 | 1 | 0.046423 | 1.94 | 304 | 21777.631
5510 | 2.8836 | 108 | 176 | 1 | 0.046256 | 1.94 | 304 | 21708.0367
5511 | 2.8841 | 108 | 176 | 1 | 0.046089 | 1.94 | 304 | 21638.4975
5512 | 2.8846 | 108 | 176 | 1 | 0.045923 | 1.94 | 304 | 21569.0138
5513 | 2.8851 | 108 | 176 | 1 | 0.045756 | 1.94 | 304 | 21499.5856
5514 | 2.8857 | 108 | 176 | 1 | 0.04559 | 1.94 | 304 | 21430.2132
5515 | 2.8862 | 108 | 176 | 1 | 0.045425 | 1.94 | 304 | 21360.8968
5516 | 2.8867 | 108 | 176 | 1 | 0.045259 | 1.94 | 304 | 21291.6365
5517 | 2.8872 | 108 | 176 | 1 | 0.045094 | 1.94 | 304 | 21222.4326
5518 | 2.8878 | 108 | 176 | 1 | 0.044928 | 1.94 | 304 | 21153.2852
5519 | 2.8883 | 108 | 176 | 1 | 0.044763 | 1.94 | 304 | 21084.1946
5520 | 2.8888 | 108 | 176 | 1 | 0.044599 | 1.94 | 304 | 21015.1609
5521 | 2.8893 | 108 | 176 | 1 | 0.044434 | 1.94 | 304 | 20946.1844
5522 | 2.8898 | 108 | 176 | 1 | 0.04427 | 1.94 | 304 | 20877.2653
5523 | 2.8904 | 108 | 176 | 1 | 0.044106 | 1.94 | 304 | 20808.4037
5524 | 2.8909 | 108 | 176 | 1 | 0.043942 | 1.94 | 304 | 20739.5998
5525 | 2.8914 | 108 | 176 | 1 | 0.043779 | 1.94 | 304 | 20670.854
5526 | 2.8919 | 108 | 176 | 1 | 0.043615 | 1.94 | 304 | 20602.1662
5527 | 2.8925 | 108 | 176 | 1 | 0.043452 | 1.94 | 304 | 20533.5368
5528 | 2.893 | 108 | 176 | 1 | 0.043289 | 1.94 | 304 | 20464.966
5529 | 2.8935 | 108 | 176 | 1 | 0.043127 | 1.94 | 304 | 20396.4539
5530 | 2.894 | 108 | 176 | 1 | 0.042964 | 1.94 | 304 | 20328.0008
5531 | 2.8946 | 108 | 176 | 1 | 0.042802 | 1.94 | 304 | 20259.6069
5532 | 2.8951 | 108 | 176 | 1 | 0.04264 | 1.94 | 304 | 20191.2723
5533 | 2.8956 | 108 | 176 | 1 | 0.042478 | 1.94 | 304 | 20122.9974
5534 | 2.8961 | 108 | 176 | 1 | 0.042317 | 1.94 | 304 | 20054.7822
5535 | 2.8967 | 108 | 176 | 1 | 0.042155 | 1.94 | 304 | 19986.627
5536 | 2.8972 | 108 | 176 | 1 | 0.041994 | 1.94 | 304 | 19918.532
5537 | 2.8977 | 108 | 176 | 1 | 0.041833 | 1.94 | 304 | 19850.4974
5538 | 2.8982 | 108 | 176 | 1 | 0.041673 | 1.94 | 304 | 19782.5234
5539 | 2.8987 | 108 | 176 | 1 | 0.041513 | 1.94 | 304 | 19714.6102
5540 | 2.8993 | 108 | 176 | 1 | 0.041352 | 1.94 | 304 | 19646.7581
5541 | 2.8998 | 108 | 176 | 1 | 0.041192 | 1.94 | 304 | 19578.9672
5542 | 2.9003 | 108 | 176 | 1 | 0.041033 | 1.94 | 304 | 19511.2378
5543 | 2.9008 | 108 | 176 | 1 | 0.040873 | 1.94 | 304 | 19443.57
5544 | 2.9014 | 108 | 176 | 1 | 0.040714 | 1.94 | 304 | 19375.9641
5545 | 2.9019 | 108 | 176 | 1 | 0.040555 | 1.94 | 304 | 19308.4203
5546 | 2.9024 | 108 | 176 | 1 | 0.040397 | 1.94 | 304 | 19240.9388
5547 | 2.9029 | 108 | 176 | 1 | 0.040238 | 1.94 | 304 | 19173.5198
5548 | 2.9035 | 108 | 176 | 1 | 0.04008 | 1.94 | 304 | 19106.1636
5549 | 2.904 | 108 | 176 | 1 | 0.039922 | 1.94 | 304 | 19038.8702
5550 | 2.9045 | 108 | 176 | 1 | 0.039764 | 1.94 | 304 | 18971.6401
5551 | 2.905 | 108 | 176 | 1 | 0.039606 | 1.94 | 304 | 18904.4733
5552 | 2.9055 | 108 | 176 | 1 | 0.039449 | 1.94 | 304 | 18837.3701
5553 | 2.9061 | 108 | 176 | 1 | 0.039292 | 1.94 | 304 | 18770.3307
5554 | 2.9066 | 108 | 176 | 1 | 0.039135 | 1.94 | 304 | 18703.3553
5555 | 2.9071 | 108 | 176 | 1 | 0.038979 | 1.94 | 304 | 18636.4441
5556 | 2.9076 | 108 | 176 | 1 | 0.038822 | 1.94 | 304 | 18569.5975
5557 | 2.9082 | 108 | 176 | 1 | 0.038666 | 1.94 | 304 | 18502.8154
5558 | 2.9087 | 108 | 176 | 1 | 0.03851 | 1.94 | 304 | 18436.0983
5559 | 2.9092 | 108 | 176 | 1 | 0.038355 | 1.94 | 304 | 18369.4463
5560 | 2.9097 | 108 | 176 | 1 | 0.038199 | 1.94 | 304 | 18302.8597
5561 | 2.9103 | 108 | 176 | 1 | 0.038044 | 1.94 | 304 | 18236.3386
5562 | 2.9108 | 108 | 176 | 1 | 0.037889 | 1.94 | 304 | 18169.8833
5563 | 2.9113 | 108 | 176 | 1 | 0.037735 | 1.94 | 304 | 18103.494
5564 | 2.9118 | 108 | 176 | 1 | 0.03758 | 1.94 | 304 | 18037.1709
5565 | 2.9123 | 108 | 176 | 1 | 0.037426 | 1.94 | 304 | 17970.9143
5566 | 2.9129 | 108 | 176 | 1 | 0.037272 | 1.94 | 304 | 17904.7243
5567 | 2.9134 | 108 | 176 | 1 | 0.037118 | 1.94 | 304 | 17838.6013
5568 | 2.9139 | 108 | 176 | 1 | 0.036965 | 1.94 | 304 | 17772.5454
5569 | 2.9144 | 108 | 176 | 1 | 0.036812 | 1.94 | 304 | 17706.5568
5570 | 2.915 | 108 | 176 | 1 | 0.036659 | 1.94 | 304 | 17640.6359
5571 | 2.9155 | 108 | 176 | 1 | 0.036506 | 1.94 | 304 | 17574.7827
5572 | 2.916 | 108 | 176 | 1 | 0.036354 | 1.94 | 304 | 17508.9976
5573 | 2.9165 | 108 | 176 | 1 | 0.036201 | 1.94 | 304 | 17443.2807
5574 | 2.9171 | 108 | 176 | 1 | 0.03605 | 1.94 | 304 | 17377.6324
5575 | 2.9176 | 108 | 176 | 1 | 0.035898 | 1.94 | 304 | 17312.0528
5576 | 2.9181 | 108 | 176 | 1 | 0.035746 | 1.94 | 304 | 17246.5421
5577 | 2.9186 | 108 | 176 | 1 | 0.035595 | 1.94 | 304 | 17181.1006
5578 | 2.9192 | 108 | 176 | 1 | 0.035444 | 1.94 | 304 | 17115.7286
5579 | 2.9197 | 108 | 176 | 1 | 0.035293 | 1.94 | 304 | 17050.4262
5580 | 2.9202 | 108 | 176 | 1 | 0.035143 | 1.94 | 304 | 16985.1937
5581 | 2.9207 | 108 | 176 | 1 | 0.034993 | 1.94 | 304 | 16920.0314
5582 | 2.9212 | 108 | 176 | 1 | 0.034843 | 1.94 | 304 | 16854.9394
5583 | 2.9218 | 108 | 176 | 1 | 0.034693 | 1.94 | 304 | 16789.918
5584 | 2.9223 | 108 | 176 | 1 | 0.034544 | 1.94 | 304 | 16724.9674
5585 | 2.9228 | 108 | 176 | 1 | 0.034394 | 1.94 | 304 | 16660.0879
5586 | 2.9233 | 108 | 176 | 1 | 0.034245 | 1.94 | 304 | 16595.2797
5587 | 2.9239 | 108 | 176 | 1 | 0.034097 | 1.94 | 304 | 16530.543
5588 | 2.9244 | 108 | 176 | 1 | 0.033948 | 1.94 | 304 | 16465.8782
5589 | 2.9249 | 108 | 176 | 1 | 0.0338 | 1.94 | 304 | 16401.2854
5590 | 2.9254 | 108 | 176 | 1 | 0.033652 | 1.94 | 304 | 16336.7648
5591 | 2.926 | 108 | 176 | 1 | 0.033504 | 1.94 | 304 | 16272.3167
5592 | 2.9265 | 108 | 176 | 1 | 0.033357 | 1.94 | 304 | 16207.9414
5593 | 2.927 | 108 | 176 | 1 | 0.03321 | 1.94 | 304 | 16143.6391
5594 | 2.9275 | 108 | 176 | 1 | 0.033063 | 1.94 | 304 | 16079.41
5595 | 2.928 | 108 | 176 | 1 | 0.032916 | 1.94 | 304 | 16015.2544
5596 | 2.9286 | 108 | 176 | 1 | 0.03277 | 1.94 | 304 | 15951.1726
5597 | 2.9291 | 108 | 176 | 1 | 0.032624 | 1.94 | 304 | 15887.1647
5598 | 2.9296 | 108 | 176 | 1 | 0.032478 | 1.94 | 304 | 15823.231
5599 | 2.9301 | 108 | 176 | 1 | 0.032332 | 1.94 | 304 | 15759.3718
5600 | 2.9307 | 108 | 176 | 1 | 0.032187 | 1.94 | 304 | 15695.5873
5601 | 2.9312 | 108 | 176 | 1 | 0.032042 | 1.94 | 304 | 15631.8777
5602 | 2.9317 | 108 | 176 | 1 | 0.031897 | 1.94 | 304 | 15568.2434
5603 | 2.9322 | 108 | 176 | 1 | 0.031752 | 1.94 | 304 | 15504.6845
5604 | 2.9328 | 108 | 176 | 1 | 0.031608 | 1.94 | 304 | 15441.2014
5605 | 2.9333 | 108 | 176 | 1 | 0.031464 | 1.94 | 304 | 15377.7942
5606 | 2.9338 | 108 | 176 | 1 | 0.03132 | 1.94 | 304 | 15314.4632
5607 | 2.9343 | 108 | 176 | 1 | 0.031176 | 1.94 | 304 | 15251.2086
5608 | 2.9349 | 108 | 176 | 1 | 0.031033 | 1.94 | 304 | 15188.0308
5609 | 2.9354 | 108 | 176 | 1 | 0.03089 | 1.94 | 304 | 15124.93
5610 | 2.9359 | 108 | 176 | 1 | 0.030747 | 1.94 | 304 | 15061.9064
5611 | 2.9364 | 108 | 176 | 1 | 0.030605 | 1.94 | 304 | 14998.9603
5612 | 2.9369 | 108 | 176 | 1 | 0.030463 | 1.94 | 304 | 14936.0919
5613 | 2.9375 | 108 | 176 | 1 | 0.030321 | 1.94 | 304 | 14873.3015
5614 | 2.938 | 108 | 176 | 1 | 0.030179 | 1.94 | 304 | 14810.5894
5615 | 2.9385 | 108 | 176 | 1 | 0.030037 | 1.94 | 304 | 14747.9558
5616 | 2.939 | 108 | 176 | 1 | 0.029896 | 1.94 | 304 | 14685.4009
5617 | 2.9396 | 108 | 176 | 1 | 0.029755 | 1.94 | 304 | 14622.9251
5618 | 2.9401 | 108 | 176 | 1 | 0.029615 | 1.94 | 304 | 14560.5286
5619 | 2.9406 | 108 | 176 | 1 | 0.029474 | 1.94 | 304 | 14498.2117
5620 | 2.9411 | 108 | 176 | 1 | 0.029334 | 1.94 | 304 | 14435.9746
5621 | 2.9417 | 108 | 176 | 1 | 0.029194 | 1.94 | 304 | 14373.8175
5622 | 2.9422 | 108 | 176 | 1 | 0.029055 | 1.94 | 304 | 14311.7408
5623 | 2.9427 | 108 | 176 | 1 | 0.028915 | 1.94 | 304 | 14249.7448
5624 | 2.9432 | 108 | 176 | 1 | 0.028776 | 1.94 | 304 | 14187.8296
5625 | 2.9438 | 108 | 176 | 1 | 0.028638 | 1.94 | 304 | 14125.9955
5626 | 2.9443 | 108 | 176 | 1 | 0.028499 | 1.94 | 304 | 14064.2429
5627 | 2.9448 | 108 | 176 | 1 | 0.028361 | 1.94 | 304 | 14002.5719
5628 | 2.9453 | 108 | 176 | 1 | 0.028223 | 1.94 | 304 | 13940.9829
5629 | 2.9458 | 108 | 176 | 1 | 0.028085 | 1.94 | 304 | 13879.4761
5630 | 2.9464 | 108 | 176 | 1 | 0.027948 | 1.94 | 304 | 13818.0519
5631 | 2.9469 | 108 | 176 | 1 | 0.027811 | 1.94 | 304 | 13756.7103
5632 | 2.9474 | 108 | 176 | 1 | 0.027674 | 1.94 | 304 | 13695.4518
5633 | 2.9479 | 108 | 176 | 1 | 0.027537 | 1.94 | 304 | 13634.2766
5634 | 2.9485 | 108 | 176 | 1 | 0.027401 | 1.94 | 304 | 13573.185
5635 | 2.949 | 108 | 176 | 1 | 0.027265 | 1.94 | 304 | 13512.1773
5636 | 2.9495 | 108 | 176 | 1 | 0.027129 | 1.94 | 304 | 13451.2537
5637 | 2.95 | 108 | 176 | 1 | 0.026994 | 1.94 | 304 | 13390.4145
5638 | 2.9506 | 108 | 176 | 1 | 0.026858 | 1.94 | 304 | 13329.66
5639 | 2.9511 | 108 | 176 | 1 | 0.026724 | 1.94 | 304 | 13268.9904
5640 | 2.9516 | 108 | 176 | 1 | 0.026589 | 1.94 | 304 | 13208.4061
5641 | 2.9521 | 108 | 176 | 1 | 0.026455 | 1.94 | 304 | 13147.9074
5642 | 2.9526 | 108 | 176 | 1 | 0.02632 | 1.94 | 304 | 13087.4944
5643 | 2.9532 | 108 | 176 | 1 | 0.026187 | 1.94 | 304 | 13027.1675
5644 | 2.9537 | 108 | 176 | 1 | 0.026053 | 1.94 | 304 | 12966.927
5645 | 2.9542 | 108 | 176 | 1 | 0.02592 | 1.94 | 304 | 12906.7731
5646 | 2.9547 | 108 | 176 | 1 | 0.025787 | 1.94 | 304 | 12846.7062
5647 | 2.9553 | 108 | 176 | 1 | 0.025654 | 1.94 | 304 | 12786.7265
5648 | 2.9558 | 108 | 176 | 1 | 0.025522 | 1.94 | 304 | 12726.8343
5649 | 2.9563 | 108 | 176 | 1 | 0.025389 | 1.94 | 304 | 12667.0299
5650 | 2.9568 | 108 | 176 | 1 | 0.025258 | 1.94 | 304 | 12607.3136
5651 | 2.9574 | 108 | 176 | 1 | 0.025126 | 1.94 | 304 | 12547.6856
5652 | 2.9579 | 108 | 176 | 1 | 0.024995 | 1.94 | 304 | 12488.1463
5653 | 2.9584 | 108 | 176 | 1 | 0.024864 | 1.94 | 304 | 12428.696
5654 | 2.9589 | 108 | 176 | 1 | 0.024733 | 1.94 | 304 | 12369.3349
5655 | 2.9594 | 108 | 176 | 1 | 0.024602 | 1.94 | 304 | 12310.0633
5656 | 2.96 | 108 | 176 | 1 | 0.024472 | 1.94 | 304 | 12250.8816
5657 | 2.9605 | 108 | 176 | 1 | 0.024342 | 1.94 | 304 | 12191.79
5658 | 2.961 | 108 | 176 | 1 | 0.024213 | 1.94 | 304 | 12132.7888
5659 | 2.9615 | 108 | 176 | 1 | 0.024083 | 1.94 | 304 | 12073.8783
5660 | 2.9621 | 108 | 176 | 1 | 0.023954 | 1.94 | 304 | 12015.0588
5661 | 2.9626 | 108 | 176 | 1 | 0.023826 | 1.94 | 304 | 11956.3307
5662 | 2.9631 | 108 | 176 | 1 | 0.023697 | 1.94 | 304 | 11897.6941
5663 | 2.9636 | 108 | 176 | 1 | 0.023569 | 1.94 | 304 | 11839.1495
5664 | 2.9642 | 108 | 176 | 1 | 0.023441 | 1.94 | 304 | 11780.697
5665 | 2.9647 | 108 | 176 | 1 | 0.023314 | 1.94 | 304 | 11722.3371
5666 | 2.9652 | 108 | 176 | 1 | 0.023186 | 1.94 | 304 | 11664.0699
5667 | 2.9657 | 108 | 176 | 1 | 0.023059 | 1.94 | 304 | 11605.8959
5668 | 2.9663 | 108 | 176 | 1 | 0.022933 | 1.94 | 304 | 11547.8153
5669 | 2.9668 | 108 | 176 | 1 | 0.022806 | 1.94 | 304 | 11489.8285
5670 | 2.9673 | 108 | 176 | 1 | 0.02268 | 1.94 | 304 | 11431.9356
5671 | 2.9678 | 108 | 176 | 1 | 0.022554 | 1.94 | 304 | 11374.1371
5672 | 2.9683 | 108 | 176 | 1 | 0.022429 | 1.94 | 304 | 11316.4333
5673 | 2.9689 | 108 | 176 | 1 | 0.022303 | 1.94 | 304 | 11258.8244
5674 | 2.9694 | 108 | 176 | 1 | 0.022178 | 1.94 | 304 | 11201.3107
5675 | 2.9699 | 108 | 176 | 1 | 0.022054 | 1.94 | 304 | 11143.8927
5676 | 2.9704 | 108 | 176 | 1 | 0.021929 | 1.94 | 304 | 11086.5705
5677 | 2.971 | 108 | 176 | 1 | 0.021805 | 1.94 | 304 | 11029.3445
5678 | 2.9715 | 108 | 176 | 1 | 0.021681 | 1.94 | 304 | 10972.2151
5679 | 2.972 | 108 | 176 | 1 | 0.021558 | 1.94 | 304 | 10915.1824
5680 | 2.9725 | 108 | 176 | 1 | 0.021435 | 1.94 | 304 | 10858.247
5681 | 2.9731 | 108 | 176 | 1 | 0.021312 | 1.94 | 304 | 10801.409
5682 | 2.9736 | 108 | 176 | 1 | 0.021189 | 1.94 | 304 | 10744.6687
5683 | 2.9741 | 108 | 176 | 1 | 0.021067 | 1.94 | 304 | 10688.0266
5684 | 2.9746 | 108 | 176 | 1 | 0.020945 | 1.94 | 304 | 10631.4829
5685 | 2.9752 | 108 | 176 | 1 | 0.020823 | 1.94 | 304 | 10575.038
5686 | 2.9757 | 108 | 176 | 1 | 0.020702 | 1.94 | 304 | 10518.6921
5687 | 2.9762 | 108 | 176 | 1 | 0.02058 | 1.94 | 304 | 10462.4456
5688 | 2.9767 | 108 | 176 | 1 | 0.02046 | 1.94 | 304 | 10406.2988
5689 | 2.9772 | 108 | 176 | 1 | 0.020339 | 1.94 | 304 | 10350.252
5690 | 2.9778 | 108 | 176 | 1 | 0.020219 | 1.94 | 304 | 10294.3057
5691 | 2.9783 | 108 | 176 | 1 | 0.020099 | 1.94 | 304 | 10238.46
5692 | 2.9788 | 108 | 176 | 1 | 0.019979 | 1.94 | 304 | 10182.7153
5693 | 2.9793 | 108 | 176 | 1 | 0.01986 | 1.94 | 304 | 10127.072
5694 | 2.9799 | 108 | 176 | 1 | 0.019741 | 1.94 | 304 | 10071.5304
5695 | 2.9804 | 108 | 176 | 1 | 0.019622 | 1.94 | 304 | 10016.0908
5696 | 2.9809 | 108 | 176 | 1 | 0.019504 | 1.94 | 304 | 9960.7535
5697 | 2.9814 | 108 | 176 | 1 | 0.019386 | 1.94 | 304 | 9905.5189
5698 | 2.982 | 108 | 176 | 1 | 0.019268 | 1.94 | 304 | 9850.3874
5699 | 2.9825 | 108 | 176 | 1 | 0.01915 | 1.94 | 304 | 9795.3592
5700 | 2.983 | 108 | 176 | 1 | 0.019033 | 1.94 | 304 | 9740.4347
5701 | 2.9835 | 108 | 176 | 1 | 0.018916 | 1.94 | 304 | 9685.6142
5702 | 2.984 | 108 | 176 | 1 | 0.0188 | 1.94 | 304 | 9630.8981
5703 | 2.9846 | 108 | 176 | 1 | 0.018683 | 1.94 | 304 | 9576.2867
5704 | 2.9851 | 108 | 176 | 1 | 0.018567 | 1.94 | 304 | 9521.7803
5705 | 2.9856 | 108 | 176 | 1 | 0.018452 | 1.94 | 304 | 9467.3794
5706 | 2.9861 | 108 | 176 | 1 | 0.018336 | 1.94 | 304 | 9413.0842
5707 | 2.9867 | 108 | 176 | 1 | 0.018221 | 1.94 | 304 | 9358.895
5708 | 2.9872 | 108 | 176 | 1 | 0.018107 | 1.94 | 304 | 9304.8124
5709 | 2.9877 | 108 | 176 | 1 | 0.017992 | 1.94 | 304 | 9250.8364
5710 | 2.9882 | 108 | 176 | 1 | 0.017878 | 1.94 | 304 | 9196.9677
5711 | 2.9888 | 108 | 176 | 1 | 0.017764 | 1.94 | 304 | 9143.2063
5712 | 2.9893 | 108 | 176 | 1 | 0.017651 | 1.94 | 304 | 9089.5529
5713 | 2.9898 | 108 | 176 | 1 | 0.017537 | 1.94 | 304 | 9036.0076
5714 | 2.9903 | 108 | 176 | 1 | 0.017425 | 1.94 | 304 | 8982.5708
5715 | 2.9909 | 108 | 176 | 1 | 0.017312 | 1.94 | 304 | 8929.243
5716 | 2.9914 | 108 | 176 | 1 | 0.0172 | 1.94 | 304 | 8876.0243
5717 | 2.9919 | 108 | 176 | 1 | 0.017088 | 1.94 | 304 | 8822.9153
5718 | 2.9924 | 108 | 176 | 1 | 0.016976 | 1.94 | 304 | 8769.9162
5719 | 2.9929 | 108 | 176 | 1 | 0.016865 | 1.94 | 304 | 8717.0275
5720 | 2.9935 | 108 | 176 | 1 | 0.016754 | 1.94 | 304 | 8664.2494
5721 | 2.994 | 108 | 176 | 1 | 0.016643 | 1.94 | 304 | 8611.5824
5722 | 2.9945 | 108 | 176 | 1 | 0.016533 | 1.94 | 304 | 8559.0268
5723 | 2.995 | 108 | 176 | 1 | 0.016423 | 1.94 | 304 | 8506.583
5724 | 2.9956 | 108 | 176 | 1 | 0.016313 | 1.94 | 304 | 8454.2513
5725 | 2.9961 | 108 | 176 | 1 | 0.016204 | 1.94 | 304 | 8402.0321
5726 | 2.9966 | 108 | 176 | 1 | 0.016094 | 1.94 | 304 | 8349.9257
5727 | 2.9971 | 108 | 176 | 1 | 0.015986 | 1.94 | 304 | 8297.9326
5728 | 2.9977 | 108 | 176 | 1 | 0.015877 | 1.94 | 304 | 8246.0532
5729 | 2.9982 | 108 | 176 | 1 | 0.015769 | 1.94 | 304 | 8194.2877
5730 | 2.9987 | 108 | 176 | 1 | 0.015661 | 1.94 | 304 | 8142.6365
5731 | 2.9992 | 108 | 176 | 1 | 0.015554 | 1.94 | 304 | 8091.1001
5732 | 2.9997 | 108 | 176 | 1 | 0.015446 | 1.94 | 304 | 8039.6788
5733 | 3.0003 | 108 | 176 | 1 | 0.01534 | 1.94 | 304 | 7988.373
5734 | 3.0008 | 108 | 176 | 1 | 0.015233 | 1.94 | 304 | 7937.183
5735 | 3.0013 | 108 | 176 | 1 | 0.015127 | 1.94 | 304 | 7886.1093
5736 | 3.0018 | 108 | 176 | 1 | 0.015021 | 1.94 | 304 | 7835.1521
5737 | 3.0024 | 108 | 176 | 1 | 0.014915 | 1.94 | 304 | 7784.312
5738 | 3.0029 | 108 | 176 | 1 | 0.01481 | 1.94 | 304 | 7733.5893
5739 | 3.0034 | 108 | 176 | 1 | 0.014705 | 1.94 | 304 | 7682.9844
5740 | 3.0039 | 108 | 176 | 1 | 0.014601 | 1.94 | 304 | 7632.4976
5741 | 3.0045 | 108 | 176 | 1 | 0.014496 | 1.94 | 304 | 7582.1293
5742 | 3.005 | 108 | 176 | 1 | 0.014392 | 1.94 | 304 | 7531.88
5743 | 3.0055 | 108 | 176 | 1 | 0.014289 | 1.94 | 304 | 7481.75
5744 | 3.006 | 108 | 176 | 1 | 0.014185 | 1.94 | 304 | 7431.7397
5745 | 3.0065 | 108 | 176 | 1 | 0.014082 | 1.94 | 304 | 7381.8495
5746 | 3.0071 | 108 | 176 | 1 | 0.01398 | 1.94 | 304 | 7332.0798
5747 | 3.0076 | 108 | 176 | 1 | 0.013877 | 1.94 | 304 | 7282.431
5748 | 3.0081 | 108 | 176 | 1 | 0.013775 | 1.94 | 304 | 7232.9036
5749 | 3.0086 | 108 | 176 | 1 | 0.013674 | 1.94 | 304 | 7183.4978
5750 | 3.0092 | 108 | 176 | 1 | 0.013573 | 1.94 | 304 | 7134.214
5751 | 3.0097 | 108 | 176 | 1 | 0.013472 | 1.94 | 304 | 7085.0528
5752 | 3.0102 | 108 | 176 | 1 | 0.013371 | 1.94 | 304 | 7036.0145
5753 | 3.0107 | 108 | 176 | 1 | 0.013271 | 1.94 | 304 | 6987.0995
5754 | 3.0113 | 108 | 176 | 1 | 0.01317 | 1.94 | 304 | 6938.3082
5755 | 3.0118 | 108 | 176 | 1 | 0.013071 | 1.94 | 304 | 6889.6409
5756 | 3.0123 | 108 | 176 | 1 | 0.012971 | 1.94 | 304 | 6841.0983
5757 | 3.0128 | 108 | 176 | 1 | 0.012872 | 1.94 | 304 | 6792.6805
5758 | 3.0134 | 108 | 176 | 1 | 0.012774 | 1.94 | 304 | 6744.3881
5759 | 3.0139 | 108 | 176 | 1 | 0.012675 | 1.94 | 304 | 6696.2214
5760 | 3.0144 | 108 | 176 | 1 | 0.012577 | 1.94 | 304 | 6648.1809
5761 | 3.0149 | 108 | 176 | 1 | 0.01248 | 1.94 | 304 | 6600.2669
5762 | 3.0154 | 108 | 176 | 1 | 0.012382 | 1.94 | 304 | 6552.48
5763 | 3.016 | 108 | 176 | 1 | 0.012285 | 1.94 | 304 | 6504.8205
5764 | 3.0165 | 108 | 176 | 1 | 0.012189 | 1.94 | 304 | 6457.2888
5765 | 3.017 | 108 | 176 | 1 | 0.012092 | 1.94 | 304 | 6409.8854
5766 | 3.0175 | 108 | 176 | 1 | 0.011996 | 1.94 | 304 | 6362.6106
5767 | 3.0181 | 108 | 176 | 1 | 0.011901 | 1.94 | 304 | 6315.465
5768 | 3.0186 | 108 | 176 | 1 | 0.011806 | 1.94 | 304 | 6268.4489
5769 | 3.0191 | 108 | 176 | 1 | 0.011711 | 1.94 | 304 | 6221.5627
5770 | 3.0196 | 108 | 176 | 1 | 0.011616 | 1.94 | 304 | 6174.8069
5771 | 3.0202 | 108 | 176 | 1 | 0.011522 | 1.94 | 304 | 6128.182
5772 | 3.0207 | 108 | 176 | 1 | 0.011428 | 1.94 | 304 | 6081.6883
5773 | 3.0212 | 108 | 176 | 1 | 0.011334 | 1.94 | 304 | 6035.3262
5774 | 3.0217 | 108 | 176 | 1 | 0.011241 | 1.94 | 304 | 5989.0963
5775 | 3.0223 | 108 | 176 | 1 | 0.011148 | 1.94 | 304 | 5942.999
5776 | 3.0228 | 108 | 176 | 1 | 0.011055 | 1.94 | 304 | 5897.0346
5777 | 3.0233 | 108 | 176 | 1 | 0.010963 | 1.94 | 304 | 5851.2037
5778 | 3.0238 | 108 | 176 | 1 | 0.010871 | 1.94 | 304 | 5805.5066
5779 | 3.0243 | 108 | 176 | 1 | 0.01078 | 1.94 | 304 | 5759.9438
5780 | 3.0249 | 108 | 176 | 1 | 0.010688 | 1.94 | 304 | 5714.5159
5781 | 3.0254 | 108 | 176 | 1 | 0.010598 | 1.94 | 304 | 5669.2231
5782 | 3.0259 | 108 | 176 | 1 | 0.010507 | 1.94 | 304 | 5624.0659
5783 | 3.0264 | 108 | 176 | 1 | 0.010417 | 1.94 | 304 | 5579.0449
5784 | 3.027 | 108 | 176 | 1 | 0.010327 | 1.94 | 304 | 5534.1604
5785 | 3.0275 | 108 | 176 | 1 | 0.010238 | 1.94 | 304 | 5489.413
5786 | 3.028 | 108 | 176 | 1 | 0.010149 | 1.94 | 304 | 5444.803
5787 | 3.0285 | 108 | 176 | 1 | 0.01006 | 1.94 | 304 | 5400.3309
5788 | 3.0291 | 108 | 176 | 1 | 0.0099713 | 1.94 | 304 | 5355.9972
5789 | 3.0296 | 108 | 176 | 1 | 0.0098833 | 1.94 | 304 | 5311.8023
5790 | 3.0301 | 108 | 176 | 1 | 0.0097955 | 1.94 | 304 | 5267.7467
5791 | 3.0306 | 108 | 176 | 1 | 0.0097082 | 1.94 | 304 | 5223.8309
5792 | 3.0311 | 108 | 176 | 1 | 0.0096211 | 1.94 | 304 | 5180.0553
5793 | 3.0317 | 108 | 176 | 1 | 0.0095345 | 1.94 | 304 | 5136.4204
5794 | 3.0322 | 108 | 176 | 1 | 0.0094482 | 1.94 | 304 | 5092.9266
5795 | 3.0327 | 108 | 176 | 1 | 0.0093622 | 1.94 | 304 | 5049.5745
5796 | 3.0332 | 108 | 176 | 1 | 0.0092766 | 1.94 | 304 | 5006.3645
5797 | 3.0338 | 108 | 176 | 1 | 0.0091913 | 1.94 | 304 | 4963.297
5798 | 3.0343 | 108 | 176 | 1 | 0.0091064 | 1.94 | 304 | 4920.3726
5799 | 3.0348 | 108 | 176 | 1 | 0.0090219 | 1.94 | 304 | 4877.5917
5800 | 3.0353 | 108 | 176 | 1 | 0.0089377 | 1.94 | 304 | 4834.9548
5801 | 3.0359 | 108 | 176 | 1 | 0.0088539 | 1.94 | 304 | 4792.4624
5802 | 3.0364 | 108 | 176 | 1 | 0.0087704 | 1.94 | 304 | 4750.1149
5803 | 3.0369 | 108 | 176 | 1 | 0.0086873 | 1.94 | 304 | 4707.9129
5804 | 3.0374 | 108 | 176 | 1 | 0.0086045 | 1.94 | 304 | 4665.8568
5805 | 3.0379 | 108 | 176 | 1 | 0.0085221 | 1.94 | 304 | 4623.9472
5806 | 3.0385 | 108 | 176 | 1 | 0.0084401 | 1.94 | 304 | 4582.1844
5807 | 3.039 | 108 | 176 | 1 | 0.0083584 | 1.94 | 304 | 4540.5691
5808 | 3.0395 | 108 | 176 | 1 | 0.0082771 | 1.94 | 304 | 4499.1016
5809 | 3.04 | 108 | 176 | 1 | 0.0081961 | 1.94 | 304 | 4457.7825
5810 | 3.0406 | 108 | 176 | 1 | 0.0081155 | 1.94 | 304 | 4416.6123
5811 | 3.0411 | 108 | 176 | 1 | 0.0080353 | 1.94 | 304 | 4375.5915
5812 | 3.0416 | 108 | 176 | 1 | 0.0079554 | 1.94 | 304 | 4334.7206
5813 | 3.0421 | 108 | 176 | 1 | 0.0078759 | 1.94 | 304 | 4294
5814 | 3.0427 | 108 | 176 | 1 | 0.0077967 | 1.94 | 304 | 4253.4304
5815 | 3.0432 | 108 | 176 | 1 | 0.0077179 | 1.94 | 304 | 4213.0121
5816 | 3.0437 | 108 | 176 | 1 | 0.0076395 | 1.94 | 304 | 4172.7457
5817 | 3.0442 | 108 | 176 | 1 | 0.0075614 | 1.94 | 304 | 4132.6318
5818 | 3.0448 | 108 | 176 | 1 | 0.0074837 | 1.94 | 304 | 4092.6707
5819 | 3.0453 | 108 | 176 | 1 | 0.0074064 | 1.94 | 304 | 4052.8631
5820 | 3.0458 | 108 | 176 | 1 | 0.0073295 | 1.94 | 304 | 4013.2095
5821 | 3.0463 | 108 | 176 | 1 | 0.0072529 | 1.94 | 304 | 3973.7103
5822 | 3.0468 | 108 | 176 | 1 | 0.0071766 | 1.94 | 304 | 3934.3661
5823 | 3.0474 | 108 | 176 | 1 | 0.0071008 | 1.94 | 304 | 3895.1775
5824 | 3.0479 | 108 | 176 | 1 | 0.0070253 | 1.94 | 304 | 3856.1448
5825 | 3.0484 | 108 | 176 | 1 | 0.0069501 | 1.94 | 304 | 3817.2687
5826 | 3.0489 | 108 | 176 | 1 | 0.0068754 | 1.94 | 304 | 3778.5497
5827 | 3.0495 | 108 | 176 | 1 | 0.006801 | 1.94 | 304 | 3739.9883
5828 | 3.05 | 108 | 176 | 1 | 0.006727 | 1.94 | 304 | 3701.5851
5829 | 3.0505 | 108 | 176 | 1 | 0.0066534 | 1.94 | 304 | 3663.3406
5830 | 3.051 | 108 | 176 | 1 | 0.0065801 | 1.94 | 304 | 3625.2552
5831 | 3.0516 | 108 | 176 | 1 | 0.0065072 | 1.94 | 304 | 3587.3296
5832 | 3.0521 | 108 | 176 | 1 | 0.0064347 | 1.94 | 304 | 3549.5644
5833 | 3.0526 | 108 | 176 | 1 | 0.0063625 | 1.94 | 304 | 3511.9599
5834 | 3.0531 | 108 | 176 | 1 | 0.0062907 | 1.94 | 304 | 3474.5168
5835 | 3.0537 | 108 | 176 | 1 | 0.0062193 | 1.94 | 304 | 3437.2357
5836 | 3.0542 | 108 | 176 | 1 | 0.0061483 | 1.94 | 304 | 3400.117
5837 | 3.0547 | 108 | 176 | 1 | 0.0060776 | 1.94 | 304 | 3363.1614
5838 | 3.0552 | 108 | 176 | 1 | 0.0060074 | 1.94 | 304 | 3326.3693
5839 | 3.0557 | 108 | 176 | 1 | 0.0059375 | 1.94 | 304 | 3289.7414
5840 | 3.0563 | 108 | 176 | 1 | 0.005868 | 1.94 | 304 | 3253.2782
5841 | 3.0568 | 108 | 176 | 1 | 0.0057988 | 1.94 | 304 | 3216.9802
5842 | 3.0573 | 108 | 176 | 1 | 0.00573 | 1.94 | 304 | 3180.848
5843 | 3.0578 | 108 | 176 | 1 | 0.0056617 | 1.94 | 304 | 3144.8822
5844 | 3.0584 | 108 | 176 | 1 | 0.0055936 | 1.94 | 304 | 3109.0833
5845 | 3.0589 | 108 | 176 | 1 | 0.005526 | 1.94 | 304 | 3073.4519
5846 | 3.0594 | 108 | 176 | 1 | 0.0054588 | 1.94 | 304 | 3037.9887
5847 | 3.0599 | 108 | 176 | 1 | 0.0053919 | 1.94 | 304 | 3002.694
5848 | 3.0605 | 108 | 176 | 1 | 0.0053254 | 1.94 | 304 | 2967.5686
5849 | 3.061 | 108 | 176 | 1 | 0.0052593 | 1.94 | 304 | 2932.613
5850 | 3.0615 | 108 | 176 | 1 | 0.0051936 | 1.94 | 304 | 2897.8278
5851 | 3.062 | 108 | 176 | 1 | 0.0051283 | 1.94 | 304 | 2863.2135
5852 | 3.0625 | 108 | 176 | 1 | 0.0050633 | 1.94 | 304 | 2828.7708
5853 | 3.0631 | 108 | 176 | 1 | 0.0049987 | 1.94 | 304 | 2794.5002
5854 | 3.0636 | 108 | 176 | 1 | 0.0049346 | 1.94 | 304 | 2760.4023
5855 | 3.0641 | 108 | 176 | 1 | 0.0048708 | 1.94 | 304 | 2726.4777
5856 | 3.0646 | 108 | 176 | 1 | 0.0048074 | 1.94 | 304 | 2692.727
5857 | 3.0652 | 108 | 176 | 1 | 0.0047443 | 1.94 | 304 | 2659.1509
5858 | 3.0657 | 108 | 176 | 1 | 0.0046817 | 1.94 | 304 | 2625.7498
5859 | 3.0662 | 108 | 176 | 1 | 0.0046194 | 1.94 | 304 | 2592.5244
5860 | 3.0667 | 108 | 176 | 1 | 0.0045576 | 1.94 | 304 | 2559.4753
5861 | 3.0673 | 108 | 176 | 1 | 0.0044961 | 1.94 | 304 | 2526.6032
5862 | 3.0678 | 108 | 176 | 1 | 0.004435 | 1.94 | 304 | 2493.9085
5863 | 3.0683 | 108 | 176 | 1 | 0.0043743 | 1.94 | 304 | 2461.3919
5864 | 3.0688 | 108 | 176 | 1 | 0.004314 | 1.94 | 304 | 2429.0541
5865 | 3.0694 | 108 | 176 | 1 | 0.0042541 | 1.94 | 304 | 2396.8957
5866 | 3.0699 | 108 | 176 | 1 | 0.0041946 | 1.94 | 304 | 2364.9171
5867 | 3.0704 | 108 | 176 | 1 | 0.0041355 | 1.94 | 304 | 2333.1192
5868 | 3.0709 | 108 | 176 | 1 | 0.0040768 | 1.94 | 304 | 2301.5025
5869 | 3.0714 | 108 | 176 | 1 | 0.0040184 | 1.94 | 304 | 2270.0676
5870 | 3.072 | 108 | 176 | 1 | 0.0039605 | 1.94 | 304 | 2238.8152
5871 | 3.0725 | 108 | 176 | 1 | 0.0039029 | 1.94 | 304 | 2207.7459
5872 | 3.073 | 108 | 176 | 1 | 0.0038458 | 1.94 | 304 | 2176.8603
5873 | 3.0735 | 108 | 176 | 1 | 0.003789 | 1.94 | 304 | 2146.159
5874 | 3.0741 | 108 | 176 | 1 | 0.0037326 | 1.94 | 304 | 2115.6427
5875 | 3.0746 | 108 | 176 | 1 | 0.0036767 | 1.94 | 304 | 2085.3121
5876 | 3.0751 | 108 | 176 | 1 | 0.0036211 | 1.94 | 304 | 2055.1677
5877 | 3.0756 | 108 | 176 | 1 | 0.0035659 | 1.94 | 304 | 2025.2103
5878 | 3.0762 | 108 | 176 | 1 | 0.0035112 | 1.94 | 304 | 1995.4404
5879 | 3.0767 | 108 | 176 | 1 | 0.0034568 | 1.94 | 304 | 1965.8588
5880 | 3.0772 | 108 | 176 | 1 | 0.0034028 | 1.94 | 304 | 1936.466
5881 | 3.0777 | 108 | 176 | 1 | 0.0033492 | 1.94 | 304 | 1907.2628
5882 | 3.0782 | 108 | 176 | 1 | 0.0032961 | 1.94 | 304 | 1878.2497
5883 | 3.0788 | 108 | 176 | 1 | 0.0032433 | 1.94 | 304 | 1849.4275
5884 | 3.0793 | 108 | 176 | 1 | 0.0031909 | 1.94 | 304 | 1820.7968
5885 | 3.0798 | 108 | 176 | 1 | 0.003139 | 1.94 | 304 | 1792.3583
5886 | 3.0803 | 108 | 176 | 1 | 0.0030874 | 1.94 | 304 | 1764.1126
5887 | 3.0809 | 108 | 176 | 1 | 0.0030362 | 1.94 | 304 | 1736.0605
5888 | 3.0814 | 108 | 176 | 1 | 0.0029855 | 1.94 | 304 | 1708.2025
5889 | 3.0819 | 108 | 176 | 1 | 0.0029351 | 1.94 | 304 | 1680.5394
5890 | 3.0824 | 108 | 176 | 1 | 0.0028852 | 1.94 | 304 | 1653.0719
5891 | 3.083 | 108 | 176 | 1 | 0.0028356 | 1.94 | 304 | 1625.8006
5892 | 3.0835 | 108 | 176 | 1 | 0.0027865 | 1.94 | 304 | 1598.7263
5893 | 3.084 | 108 | 176 | 1 | 0.0027378 | 1.94 | 304 | 1571.8495
5894 | 3.0845 | 108 | 176 | 1 | 0.0026895 | 1.94 | 304 | 1545.1711
5895 | 3.085 | 108 | 176 | 1 | 0.0026416 | 1.94 | 304 | 1518.6917
5896 | 3.0856 | 108 | 176 | 1 | 0.0025941 | 1.94 | 304 | 1492.4119
5897 | 3.0861 | 108 | 176 | 1 | 0.002547 | 1.94 | 304 | 1466.3326
5898 | 3.0866 | 108 | 176 | 1 | 0.0025003 | 1.94 | 304 | 1440.4544
5899 | 3.0871 | 108 | 176 | 1 | 0.002454 | 1.94 | 304 | 1414.778
5900 | 3.0877 | 108 | 176 | 1 | 0.0024082 | 1.94 | 304 | 1389.3041
5901 | 3.0882 | 108 | 176 | 1 | 0.0023627 | 1.94 | 304 | 1364.0334
5902 | 3.0887 | 108 | 176 | 1 | 0.0023177 | 1.94 | 304 | 1338.9667
5903 | 3.0892 | 108 | 176 | 1 | 0.0022731 | 1.94 | 304 | 1314.1047
5904 | 3.0898 | 108 | 176 | 1 | 0.0022289 | 1.94 | 304 | 1289.4481
5905 | 3.0903 | 108 | 176 | 1 | 0.0021851 | 1.94 | 304 | 1264.9975
5906 | 3.0908 | 108 | 176 | 1 | 0.0021417 | 1.94 | 304 | 1240.7539
5907 | 3.0913 | 108 | 176 | 1 | 0.0020987 | 1.94 | 304 | 1216.7178
5908 | 3.0919 | 108 | 176 | 1 | 0.0020562 | 1.94 | 304 | 1192.89
5909 | 3.0924 | 108 | 176 | 1 | 0.002014 | 1.94 | 304 | 1169.2712
5910 | 3.0929 | 108 | 176 | 1 | 0.0019723 | 1.94 | 304 | 1145.8622
5911 | 3.0934 | 108 | 176 | 1 | 0.001931 | 1.94 | 304 | 1122.6638
5912 | 3.0939 | 108 | 176 | 1 | 0.0018902 | 1.94 | 304 | 1099.6767
5913 | 3.0945 | 108 | 176 | 1 | 0.0018497 | 1.94 | 304 | 1076.9015
5914 | 3.095 | 108 | 176 | 1 | 0.0018097 | 1.94 | 304 | 1054.3392
5915 | 3.0955 | 108 | 176 | 1 | 0.00177 | 1.94 | 304 | 1031.9904
5916 | 3.096 | 108 | 176 | 1 | 0.0017308 | 1.94 | 304 | 1009.8559
5917 | 3.0966 | 108 | 176 | 1 | 0.0016921 | 1.94 | 304 | 987.9364
5918 | 3.0971 | 108 | 176 | 1 | 0.0016537 | 1.94 | 304 | 966.2328
5919 | 3.0976 | 108 | 176 | 1 | 0.0016158 | 1.94 | 304 | 944.7458
5920 | 3.0981 | 108 | 176 | 1 | 0.0015783 | 1.94 | 304 | 923.4761
5921 | 3.0987 | 108 | 176 | 1 | 0.0015412 | 1.94 | 304 | 902.4246
5922 | 3.0992 | 108 | 176 | 1 | 0.0015045 | 1.94 | 304 | 881.592
5923 | 3.0997 | 108 | 176 | 1 | 0.0014683 | 1.94 | 304 | 860.9791
5924 | 3.1002 | 108 | 176 | 1 | 0.0014325 | 1.94 | 304 | 840.5868
5925 | 3.1008 | 108 | 176 | 1 | 0.0013971 | 1.94 | 304 | 820.4157
5926 | 3.1013 | 108 | 176 | 1 | 0.0013621 | 1.94 | 304 | 800.4666
5927 | 3.1018 | 108 | 176 | 1 | 0.0013276 | 1.94 | 304 | 780.7405
5928 | 3.1023 | 108 | 176 | 1 | 0.0012935 | 1.94 | 304 | 761.238
5929 | 3.1028 | 108 | 176 | 1 | 0.0012598 | 1.94 | 304 | 741.96
5930 | 3.1034 | 108 | 176 | 1 | 0.0012266 | 1.94 | 304 | 722.9073
5931 | 3.1039 | 108 | 176 | 1 | 0.0011938 | 1.94 | 304 | 704.0807
5932 | 3.1044 | 108 | 176 | 1 | 0.0011614 | 1.94 | 304 | 685.481
5933 | 3.1049 | 108 | 176 | 1 | 0.0011294 | 1.94 | 304 | 667.109
5934 | 3.1055 | 108 | 176 | 1 | 0.0010979 | 1.94 | 304 | 648.9656
5935 | 3.106 | 108 | 176 | 1 | 0.0010668 | 1.94 | 304 | 631.0515
5936 | 3.1065 | 108 | 176 | 1 | 0.0010362 | 1.94 | 304 | 613.3676
5937 | 3.107 | 108 | 176 | 1 | 0.0010059 | 1.94 | 304 | 595.9148
5938 | 3.1076 | 108 | 176 | 1 | 0.00097615 | 1.94 | 304 | 578.6939
5939 | 3.1081 | 108 | 176 | 1 | 0.00094679 | 1.94 | 304 | 561.7056
5940 | 3.1086 | 108 | 176 | 1 | 0.00091787 | 1.94 | 304 | 544.951
5941 | 3.1091 | 108 | 176 | 1 | 0.00088939 | 1.94 | 304 | 528.4307
5942 | 3.1096 | 108 | 176 | 1 | 0.00086134 | 1.94 | 304 | 512.1457
5943 | 3.1102 | 108 | 176 | 1 | 0.00083372 | 1.94 | 304 | 496.0967
5944 | 3.1107 | 108 | 176 | 1 | 0.00080655 | 1.94 | 304 | 480.2848
5945 | 3.1112 | 108 | 176 | 1 | 0.00077981 | 1.94 | 304 | 464.7107
5946 | 3.1117 | 108 | 176 | 1 | 0.00075352 | 1.94 | 304 | 449.3752
5947 | 3.1123 | 108 | 176 | 1 | 0.00072766 | 1.94 | 304 | 434.2794
5948 | 3.1128 | 108 | 176 | 1 | 0.00070224 | 1.94 | 304 | 419.4239
5949 | 3.1133 | 108 | 176 | 1 | 0.00067726 | 1.94 | 304 | 404.8098
5950 | 3.1138 | 108 | 176 | 1 | 0.00065273 | 1.94 | 304 | 390.4379
5951 | 3.1144 | 108 | 176 | 1 | 0.00062863 | 1.94 | 304 | 376.3091
5952 | 3.1149 | 108 | 176 | 1 | 0.00060498 | 1.94 | 304 | 362.4242
5953 | 3.1154 | 108 | 176 | 1 | 0.00058177 | 1.94 | 304 | 348.7842
5954 | 3.1159 | 108 | 176 | 1 | 0.00055901 | 1.94 | 304 | 335.39
5955 | 3.1164 | 108 | 176 | 1 | 0.00053669 | 1.94 | 304 | 322.2425
5956 | 3.117 | 108 | 176 | 1 | 0.00051481 | 1.94 | 304 | 309.3425
5957 | 3.1175 | 108 | 176 | 1 | 0.00049338 | 1.94 | 304 | 296.691
5958 | 3.118 | 108 | 176 | 1 | 0.00047239 | 1.94 | 304 | 284.2889
5959 | 3.1185 | 108 | 176 | 1 | 0.00045186 | 1.94 | 304 | 272.1371
5960 | 3.1191 | 108 | 176 | 1 | 0.00043177 | 1.94 | 304 | 260.2366
5961 | 3.1196 | 108 | 176 | 1 | 0.00041212 | 1.94 | 304 | 248.5882
5962 | 3.1201 | 108 | 176 | 1 | 0.00039293 | 1.94 | 304 | 237.193
5963 | 3.1206 | 108 | 176 | 1 | 0.00037419 | 1.94 | 304 | 226.0517
5964 | 3.1212 | 108 | 176 | 1 | 0.00035589 | 1.94 | 304 | 215.1655
5965 | 3.1217 | 108 | 176 | 1 | 0.00033805 | 1.94 | 304 | 204.5351
5966 | 3.1222 | 108 | 176 | 1 | 0.00032065 | 1.94 | 304 | 194.1616
5967 | 3.1227 | 108 | 176 | 1 | 0.00030371 | 1.94 | 304 | 184.046
5968 | 3.1233 | 108 | 176 | 1 | 0.00028723 | 1.94 | 304 | 174.1891
5969 | 3.1238 | 108 | 176 | 1 | 0.00027119 | 1.94 | 304 | 164.5919
5970 | 3.1243 | 108 | 176 | 1 | 0.00025561 | 1.94 | 304 | 155.2554
5971 | 3.1248 | 108 | 176 | 1 | 0.00024048 | 1.94 | 304 | 146.1807
5972 | 3.1253 | 108 | 176 | 1 | 0.00022581 | 1.94 | 304 | 137.3685
5973 | 3.1259 | 108 | 176 | 1 | 0.00021159 | 1.94 | 304 | 128.82
5974 | 3.1264 | 108 | 176 | 1 | 0.00019783 | 1.94 | 304 | 120.5361
5975 | 3.1269 | 108 | 176 | 1 | 0.00018452 | 1.94 | 304 | 112.5178
5976 | 3.1274 | 108 | 176 | 1 | 0.00017167 | 1.94 | 304 | 104.7661
5977 | 3.128 | 108 | 176 | 1 | 0.00015929 | 1.94 | 304 | 97.2819
5978 | 3.1285 | 108 | 176 | 1 | 0.00014735 | 1.94 | 304 | 90.0664
5979 | 3.129 | 108 | 176 | 1 | 0.00013588 | 1.94 | 304 | 83.1205
5980 | 3.1295 | 108 | 176 | 1 | 0.00012487 | 1.94 | 304 | 76.4451
5981 | 3.1301 | 108 | 176 | 1 | 0.00011432 | 1.94 | 304 | 70.0414
5982 | 3.1306 | 108 | 176 | 1 | 0.00010423 | 1.94 | 304 | 63.9104
5983 | 3.1311 | 108 | 176 | 1 | 9.4603e-05 | 1.94 | 304 | 58.053
5984 | 3.1316 | 108 | 176 | 1 | 8.5437e-05 | 1.94 | 304 | 52.4703
5985 | 3.1322 | 108 | 176 | 1 | 7.6735e-05 | 1.94 | 304 | 47.1634
5986 | 3.1327 | 108 | 176 | 1 | 6.8496e-05 | 1.94 | 304 | 42.1332
5987 | 3.1332 | 108 | 176 | 1 | 6.0721e-05 | 1.94 | 304 | 37.3809
5988 | 3.1337 | 108 | 176 | 1 | 5.3412e-05 | 1.94 | 304 | 32.9074
5989 | 3.1342 | 108 | 176 | 1 | 4.6568e-05 | 1.94 | 304 | 28.7139
5990 | 3.1348 | 108 | 176 | 1 | 4.019e-05 | 1.94 | 304 | 24.8013
5991 | 3.1353 | 108 | 176 | 1 | 3.4279e-05 | 1.94 | 304 | 21.1709
5992 | 3.1358 | 108 | 176 | 1 | 2.8836e-05 | 1.94 | 304 | 17.8235
5993 | 3.1363 | 108 | 176 | 1 | 2.3861e-05 | 1.94 | 304 | 14.7603
5994 | 3.1369 | 108 | 176 | 1 | 1.9355e-05 | 1.94 | 304 | 11.9825
5995 | 3.1374 | 108 | 176 | 1 | 1.5318e-05 | 1.94 | 304 | 9.491
5996 | 3.1379 | 108 | 176 | 1 | 1.1751e-05 | 1.94 | 304 | 7.2869
5997 | 3.1384 | 108 | 176 | 1 | 8.6551e-06 | 1.94 | 304 | 5.3715
5998 | 3.139 | 108 | 176 | 1 | 6.0305e-06 | 1.94 | 304 | 3.7456
5999 | 3.1395 | 108 | 176 | 1 | 3.8778e-06 | 1.94 | 304 | 2.4106
[5 empty] | 1512.7796 |  |  | 541993065.1012
[5 empty] | 0.25213 |  |  | 90332.1775

## Core Data
TYPE | MATE- RIAL | Dimensions (mm) | Ap | Ae | Aw | AL | Le | Ve | Wt | PCL 100kHz 200mT | Pt 100 kHz | 幅寬 mm | 窗口面积 mm2 | PIN | 形狀
|  | A * B * C | ( cm4 ) | ( mm2 ) | ( mm2 ) | (nH/N2) | ( mm ) | ( mm3 ) | ( g ) | @100℃(W) | (W) |  | 可配合BOBBIN
TYPE EC CORE
EC35 | 3C85 | 35.3*17.3*9.5 | 1.3741 | 84.3 | 163 | 2100 | 77.4 | 6530 | 38 |  |  | 21.5 |  | 8 | H
EC41 | 3C85 | 41.6*19.5*11.6 | 2.5894 | 121 | 214 | 2700 | 89.3 | 10800 | 60 |  |  | 24.5 |  | 8 | H
EC52 | 3C85 | 52.2*24.2*13.4 | 5.598 | 180 | 311 | 3600 | 105 | 18800 | 112 |  |  | 28.3 |  | 12 | H
EC70 | 3C85 | 71.7*34.5*16.4 | 17.8281 | 279 | 639 | 3900 | 144 | 40100 | 254 |  |  | 41.4 |  | 12/34 | H
TYPE EE CORE
EE05 | PC40 | 5.25*2.65*1.95 | 0.001315 | 2.63 | 5 | 285 | 12.6 | 33.1 | 0.16 | 0.02 | 1.1 | 2.7 |  | 6-8 | H
EE6.3 | PC40 | 6.1*2.85*7.95 | 0.0014763 | 3.31 | 4.46 | 405 | 12.2 | 40.4 | 0.24 | 0.02 |  | 2.7 |  | 6 | H
EE8 | PC40 | 8.3*4.0*3.6 | 0.009135 | 7 | 13.05 | 590 | 19.47 | 139 | 0.7 | 0.06 | 1.9 | 4.78 | 5.3 | 6 | H
EE10/11 | PC40 | 10.2*5.5*4.75 | 0.028677 | 12.1 | 23.7 | 850 | 26.6 | 302 | 1.5 | 0.16 |  | 6.6 | 12.2 | 8 | V
EE13 | PC40 | 13.0*6.0*6.15 | 0.057029 | 17.1 | 33.35 | 1130 | 30.2 | 517 | 2.7 | 0.235 |  | 7.4 | 22.2 | 10 | V
EE16 | PC40 | 16*7.2*4.8 | 0.076512 | 19.2 | 39.85 | 1140 | 35 | 672 | 3.3 | 0.31 |  | 8.5 | 27.3 | 6-10 | V H
EE19 | PC40 | 19.1*7.95*5.0 | 0.12429 | 23 | 54.04 | 1250 | 39.4 | 900 | 4.8 | 0.42 |  | 9 | 33.1 | 6-8 | V H
EE19/16 | PC40 | 19.29*8.1*4.75 | 0.11906 | 22.4 | 53.15 | 1350 | 39.1 | 882 | 4.8 | 0.41 |  | 9 | 33.1 | 6-8 | V H
EE20/20/5 | PC40 | 20.15*10*5.1 | 0.11906 | 31 | 50.7 | 1460 | 43 | 1340 | 7.5 | 0.51
EE22 | PC40 | 22*9.35*5.75 | 0.11906 | 41 | 38.79 | 2180 | 39.4 | 1610 | 8.8 | 0.61 |  | 8.45 | 20 | 8 | V
EE2329S | PC40 | 23*14.7*6 | 0.11906 | 35.8 | 122 | 1250 | 64.9 | 2320 | 12 | 1.16
EE25/19 | PC40 | 25.4*9.46*6.29 | 0.11906 | 40 | 78.2 | 2000 | 48.7 | 1940 | 9.1 | 0.9 |  | 9.8 | 42.5
EE25.4 | PC40 | 25.4*9.66*6.35 | 0.11906 | 40.3 | 78.73 | 2000 | 48.7 | 1963 | 10 | 0.9
EE2825 | PC40 | 28*12.75*10.6 | 0.11906 | 86.9 | 98.1 | 3300 | 57.7 | 5010 | 26 | 2.51 |  | 9.6 | 39.4 | 10 | V
EE30 | PC40 | 30*13.15*10.7 | 0.11906 | 109 | 73.35 | 4690 | 57.7 | 6310 | 32 | 2.9 |  | 13.7 | 43.2 | 10-12 | V
EE30/30/7 | PC40 | 30.1*15*7.05 | 0.11906 | 59.7 | 124.87 | 2100 | 66.9 | 4000 | 22 | 1.51
EE3528 | PC40 | 34.6*14.3*9.3 | 0.11906 | 84.8 | 158 | 2600 | 69.7 | 5910 | 29 | 2.96 |  | 15.7 | 88.7 | 12 | V
EE40 | PC40 | 40*17*10.7 | 0.11906 | 127 | 173.23 | 4150 | 77 | 9810 | 50 | 4.2 |  | 17.3 | 108 | 12 | V
EE4133 | PC40 | 41.5*17*12.7 | 0.11906 | 157 | 180 | 4200 | 79 | 12470 | 64 | 6.25
EE42/21/15 | PC40 | 42*21.2*15 | 0.11906 | 178 | 278 | 3800 | 97.9 | 19510 | 88 | 8.8
EE42/21/20 | PC40 | 42*21.2*20 | 0.11906 | 235 | 275 | 5000 | 97.8 | 23000 | 116 | 11.6
EE47/39 | PC40 | 47.12*19.63*15.62 | 0.11906 | 242 | 196.4 | 6660 | 90.6 | 21930 | 108 | 9.7
EE50 | PC40 | 50*21.3*14.6 | 0.11906 | 226 | 253.73 | 6110 | 95.8 | 21600 | 116 | 9.4 |  | 21.3 | 170 | 12 | V
EE55/55/21 | PC40 | 55.15*27.5*20.7 | 0.11906 | 354 | 386.34 | 7100 | 123 | 43700 | 234 | 11.0(150MT)
EE57/47 | PC40 | 56.57*23.6*18.8 | 0.11906 | 344 | 282.36 | 8530 | 102 | 35100 | 190 | 8.5
EE60 | PC40 | 60*22.3*15.6 | 0.11906 | 247 | 399.02 | 5670 | 110 | 27100 | 135 | 12.5 |  | 23.8 | 294 | 12 | V
EE50.3 | PC40 | 50.3*25.6*6.1 | 0.11906 | 120.85 | 152.64 | 2900 | 104.9 | 12676 | 68 | 5.83 |  | 28.25 | 96.05 | 12 | H
EE62.3/62/6 | PC40 | 62.3*31*6.1 | 0.11906 | 153.01 | 198.22 | 3100 | 125.74 | 19240 | 102 | 8.85 |  | 33.85 | 115.09 | 12 | H
EE65/32/27 | PC40 | 65.15*32.5*27 | 0.11906 | 535 | 575 | 8000 | 147 | 78700 | 399 | 5.9(100MT)
TYPE EF CORE
EF12.6 | PC40 | 12.7*6.4*3.6 | 0.03107 | 13 | 23.9 | 810 | 29.6 | 385 | 2 | 0.17 |  | 3.5 |  | 10 | V
EF16 | PC40 | 16.1*8.05*4.5 | 0.080038 | 20.1 | 39.82 | 1100 | 37.6 | 754 | 3.9 | 0.32
EF20 | PC40 | 20*9.9*5.65 | 0.1013 | 33.5 | 30.24 | 1570 | 44.9 | 1500 | 7.4 | 0.69
EF25 | PC40 | 25.05*12.55*7.2 | 0.2376 | 51.8 | 45.8687 | 2000 | 57.8 | 2990 | 15 | 1.4
EF32 | PC40 | 32.1*16.1*9.15 | 0.65146 | 83.2 | 78.3 | 2590 | 74.3 | 6180 | 32 | 2.9
TYPE EFD CORE
EFD10 | 3F3 | 10.5*5.2*2.7 | 0.008352 | 7.2 | 11.6 | 500 | 23.7 | 171 | 0.45 | 0.02 |  | 6 |  | 8 | H
EFD12 | 3F3 | 12.5*6.2*3.5 | 0.018673 | 11.4 | 16.38 | 700 | 28.5 | 325 | 0.9 | 0.04 |  | 7.6 |  | 8 | H
EFD15 | 3F3 | 15*7.5*4.65 | 0.047025 | 15 | 31.35 | 780 | 34 | 510 | 1.4 | 0.06 |  | 8.8 |  | 8 | H
EFD20 | 3C85 | 20*10*6.65 | 0.155 | 31 | 50 | 1300 | 47 | 1460 | 3.5 | 0.27 |  | 13 |  | 8 | H
EFD25 | 3C90 | 25*12.5*9.1 | 0.39376 | 58 | 67.89 | 2200 | 57 | 3300 | 8 | 0.38 |  | 16.4 | 43.4 | 10 | H
EFD30 | 3C90 | 30*15*9.1 | 0.60278 | 69 | 87.36 | 2100 | 68 | 4700 | 12 | 0.54 |  | 20.1 |  | 12 | H
TYPE EI CORE
EI12.5 | PC40 | 12.4*7.4*4.85 | 0.023501 | 14.4 | 16.32 | 1200 | 21.3 | 308 | 1.9 | 0.12 |  | 3.5 | 8.6 | 10 | V
EI16 | PC40 | 16.0*12.2*4.8 | 0.083893 | 19.8 | 42.37 | 1100 | 34.6 | 670 | 3.3 | 0.31 |  | 8.5 | 27.3 | 6-10 | H V
EI19 | PC40 | 20*13.55*5.0 | 0.13046 | 24 | 54.36 | 1400 | 39.6 | 950 | 5.1 | 0.42 |  | 9.05 | 36.4 | 6-8 | H V
EI22 | PC40 | 22.0*14.55*5.75 | 0.16061 | 42 | 38.24 | 2400 | 39.3 | 1630 | 9.8 | 0.6 |  | 8.45 | 20 | 1900-01-07 | V
EI25 | PC40 | 25.3*15.55*6.75 | 0.31648 | 41 | 77.19 | 2140 | 47 | 1927 | 9.8 | 0.79 |  | 9.8 | 42.5 | 8 | V
EI22/19/6 | PC40 | 22.0*14.7*5.75 | 0.19795 | 37 | 53.5 | 2000 | 41.8 | 1550 | 8.5 | 0.64 |  | 8.45 | 31.5 | 1900-01-07 | V
EI28 | PC40 | 28.0*16.75*10.6 | 0.60054 | 86 | 69.83 | 4300 | 48.2 | 4145 | 22 | 1.65 |  | 9.6 | 39.4 | 10 | V
EI30 | PC40 | 20.0*21.25*10.7 | 0.82073 | 111 | 73.94 | 4690 | 58 | 6440 | 34 | 3.1 |  | 13.7 | 44.5 | 10-12 | V
EI33/29/13 | PC40 | 33.0*23.75*12.7 | 1.5854 | 118.5 | 133.79 | 4400 | 67.5 | 8002 | 41 | 3.5 |  | 16.6 | 88.8 | 12 | V
EI35 | PC40 | 35.0*24.25*10.0 | 1.3343 | 101.4 | 131.59 | 3800 | 67.1 | 6804 | 36 | 2.85 |  | 15.7 | 88.7 | 1900-01-11 | V
EI3530 | PC40 | 35.0*24.2*12 | 1.6592 | 122 | 136 | 3950 | 68 | 8350 | 43 | 4.2
EI40 | PC40 | 40.0*27.25*11.65 | 2.3301 | 148 | 157.44 | 4860 | 77 | 11300 | 60 | 4.8 |  | 17.3 | 108 | 1900-01-11 | V
EI50 | PC40 | 50.0*33.35*14.6 | 5.5218 | 230 | 240.08 | 6110 | 94 | 21600 | 115 | 9.2 |  | 21.3 | 170 | 12 | V
EI60 | PC40 | 60.0*35.85*15.6 | 9.8024 | 247 | 396.86 | 5670 | 109 | 27100 | 139 | 1.25 |  | 23.8 | 294 | 1900-01-11 | V
EI70 | PC40 | 70.0*54.0*31.6 | 37.7618 | 698 | 541 | 10500 | 145 | 101530 | 519 | 7.61(100MT)
TYPE EP CORE
EP7 | 3C85 | 9.4*3.75*6.5 | 0.010165 | 10.7 | 9.5 | 1120 | 15.5 | 165 | 0.8 | 0.03 |  | 3.4 |  | 6 | H
EP10 | 3C85 | 11.5*5.1*7.6 | 0.025504 | 11.3 | 22.57 | 1025 | 19.3 | 215 | 1.1 | 0.04 |  | 5.6 |  | 8 | H
EP13 | 3C85 | 12.8*6.5*9.0 | 0.04563 | 19.5 | 23.4 | 1475 | 24.2 | 472 | 2.4 | 0.09 |  | 7.6 |  | 10 | H
EP17 | 3C85 | 18.0*8.4*11.0 | 0.12098 | 33.7 | 35.9 | 2230 | 29.5 | 999 | 5 | 0.16 |  | 9.45 |  | 8 | H
EP20 | 3C85 | 24*10.7*15 | 0.49974 | 78.7 | 63.5 | 3950 | 41.1 | 3230 | 16 | 0.5 |  | 12.45 |  | 10 | H
TYPE EPC CORE
EPC10 | PC44 | 10.2*4.05*3.4 | 0.0072209 | 9.39 | 7.69 | 1000 | 17.8 | 167 | 1.1 | 0.072 | 5.4
EPC13 | PC44 | 13.3*6.6*4.6 | 0.02875 | 12.5 | 23 | 870 | 30.6 | 382 | 2.1 | 0.14 | 8.6 | 6.9 |  | 10 | H
EPC17 | PC44 | 17.6*8.55*6 | 0.042636 | 22.8 | 18.7 | 1150 | 40.2 | 917 | 4.5 | 0.35 | 20
EPC19 | PC44 | 19.1*9.75*6 | 0.12349 | 22.7 | 54.4 | 940 | 46.1 | 10473 | 5.3 | 0.4 | 27 | 12.2 |  | 12 | H
EPC25 | PC44 | 25.1*12.5*8 | 0.39672 | 46.4 | 85.5 | 1560 | 59.2 | 2748 | 13 | 1.11 | 63 | 14.7 |  | 12 | H
EPC25B | PC44 | 25.1*11.43*6.5 | 0.20679 | 33.3 | 62.1 | 1560 | 46.2 | 1539 | 11 | 0.65 | 45 | 14.7 |  | 12 | H
EPC27 | PC44 | 27.1*16*8 | 0.58968 | 54.6 | 108 | 1540 | 73.1 | 3995 | 18 | 1.56 | 80 | 20.5 |  | 12 | H
EPC30 | PC44 | 30.1*17.5*8 | 0.7137 | 61 | 117 | 1570 | 81.6 | 5035 | 23 | 2.03 | 85 | 22.8 |  | 12 | H
TYPE ER CORE
ER9.35 | TP4 | 9.35*2.35*4.6 | 0.0059368 | 8.2 | 7.24 | 1270 | 13.7 | 111.8 | 0.55
ER9.5 | PC44 | 9.5*2.45*5.9 | 0.0054208 | 8.47 | 6.4 | 610 | 14.2 | 120 | 0.6 |  | 3.9 | 2.2 |  | 8 | V
ER11.5 | PC44 | 10.83*2.45*4 | 0.0078039 | 11.7 | 6.67 | 870 | 14 | 174 | 0.85 |  | 5 | 1.9 |  | 10 | V
ER14.5 | PC44 | 14.5*2.95*6.7 | 0.019008 | 17.6 | 10.8 | 1280 | 19 | 333 | 1 |  | 9.5 | 1.9 |  | 10
ER1916 | TP4 | 19.2*16*5.6 | 0.19852 | 28.8 | 68.93 | 1140 | 54.9 | 1584.1 | 1.8
ER25.5 | PC40 | 25.5*9.3*7.5 | 0.35571 | 44.8 | 79.4 | 1920 | 48.2 | 2160 | 11 | 0.98 | 87 | 10.6 | 48.4 | 10 | V
ER25/51 | TP4 | 25.4*25.4*18 | 0.073445 | 52.8 | 13.91 | 4330 | 27.2 | 1435.7 | 8.1
ER28/28 | PC40 | 28.55*14*11.4 | 0.93594 | 82.1 | 114 | 2870 | 64 | 5257 | 28 | 2.3 | 203 | 16.1 | 71.8 | 10--12 | H V
ER28/34 | PC40 | 28.55*16.9*11.4 | 1.2047 | 81.4 | 148 | 2520 | 75.5 | 6143 | 33 | 2.7 | 228 | 21.8 | 96.3 | 10--12 | H V
ER30/16 | TP4 | 30*8*20 | 0.85463 | 107.5 | 79.5 | 4500 | 45 | 4833.8 | 25
ER30/35 | TP4 | 30*17.5*11.2 | 1.3569 | 85.5 | 158.7 | 2160 | 75.4 | 6673 | 32
ER35/34 | TP4 | 35*16.8*11.3 | 1.6178 | 107 | 151.2 | 3000 | 72.8 | 7790 | 51 |  |  | 26.4 | 152.7 | 12 | V
ER35/41 | PC40 | 35*20.7*11.3 | 2.3326 | 107 | 218 | 2770 | 90.8 | 9682 | 52 | 4.2 | 325 | 26.1 | 154.4 | 12--16 | V
ER39/36 | B1 | 39.1*17.8*12.5 | 2.7713 | 125 | 221.7 | 3850 | 84 | 10530 | 56 |  |  | 28.2 |  | 12 | V
ER39/42 | B1 | 39.1*21.1*12.5 | 3.4975 | 125 | 279.8 | 3200 | 96 | 12000 | 57.1 |  |  | 28.4 |  | 16 | V
ER40/45 | PC40 | 40*22.4*13.3 | 3.7101 | 149 | 249 | 3620 | 98 | 14587 | 78 | 6.3 | 421 | 27.8 | 178.8 | 16 | V
ER42/15 | PC40 | 42*22.4*15.5 | 4.3262 | 194 | 223 | 4690 | 98.8 | 19163 | 102 | 8.6 | 433 | 27.8 | 153.3 | 16 | V
ER42/20 | PC40 | 42.15*21.2*19.6 | 5.496 | 240 | 229 | 5340 | 98.6 | 23635 | 116 | 10.7 | 509 | 27.3 | 159.7 | 16 | H
ER49/54 | N27 | 49*27*17.2 | 9.0153 | 243 | 371 | 3500 | 118 | 28700 | 146 |  |  |  | 167.8
ER54/36 | 3C85 | 53.5*18.3*17.95 | 3.15 | 250 | 126 | 6100 | 91.8 | 23000 | 61 | 3.8 |  | 31 |  | 18 | V
TYPE ETD CORE
ETD19 | PC40 | 19.6*13.65*7.4 | 0.29116 | 41.3 | 70.5 | 1720 | 54.6 | 22530 | 13.3 | 1.1 | 79 |  | 37.4
ETD24 | PC40 | 24.4*14.45*8.5 | 0.57426 | 56.3 | 102 | 2125 | 61.9 | 3480 | 19.5 | 1.6 | 115 |  | 44.7
ETD29 | PC40 | 29.8*15.8*9.5 | 1.0687 | 73.6 | 145.2 | 2500 | 70.6 | 5193 | 28 | 2.4 | 170 | 19.7 |  | 13 | H
ETD34 | PC40 | 34.2*17.3*10.88 | 1.8255 | 97.1 | 188 | 2780 | 78.6 | 7640 | 40 | 3.55 | 271 | 21.5 |  | 14 | H
ETD39 | PC40 | 39.1*19.8*12.58 | 3.2125 | 125 | 257 | 3150 | 92.1 | 11500 | 60 | 5.3 | 382 | 26 |  | 16 | H
ETD44 | PC40 | 44*22.3*14.9 | 5.3375 | 175 | 305 | 4000 | 103 | 18000 | 94 | 8.3 | 523 | 30 |  | 18 | H
ETD49 | PC40 | 48.7*24.7*16.4 | 7.9875 | 213 | 375 | 4440 | 114 | 24200 | 124 | 11.2 | 682
ETD54 | N27 | 54.5*27.8*19.3 | 11.536 | 280 | 412 | 4200 | 127 | 35600 | 180 | 26
ETD59 | N27 | 59.8*31.2*22.1 | 17.4064 | 368 | 473 | 5000 | 139 | 51200 | 260
TYPE LP CORE
LP22/13 | PC44 | 25*11.2*12.9 | 0.57172 | 67.9 | 84.2 | 3310 | 49 | 3277 | 21 | 1.3 | 121
LP23/8 | PC44 | 16.5*11.7*8.7 | 0.1853 | 31.3 | 59.2 | 1600 | 44.1 | 1377 | 9.6 | 0.52 | 50
LP32/13 | PC44 | 25*15.9*12.9 | 0.88086 | 70.3 | 125.3 | 2630 | 64 | 4498 | 30 | 1.7 | 164
TYPE RM CORE
RM4 | PC40 | 10.8*5.2*4.45 | 0.02184 | 14 | 15.6 | 680 | 22.7 | 318 | 1.7 | 0.08 | 6.9 | 5.9 |  | 4-6 | V
RM5 | PC40 | 14.3*5.2*6.6 | 0.043134 | 23.7 | 18.2 | 1250 | 22.4 | 530 | 3 | 0.18 | 16 | 4.9 |  | 4-6 | V
RM6 | PC40 | 17.6*6.2*8 | 0.09516 | 36.6 | 26 | 1600 | 28.6 | 1050 | 5.5 | 0.41 | 27 | 6.4 |  | 4-6 | V
RM8 | PC40 | 22.75*8.2*10.8 | 0.31296 | 64 | 48.9 | 1950 | 38 | 2430 | 13 | 0.97 | 67 | 9.15 |  | 8-12 | V
RM10 | PC40 | 27.85*9.3*13.25 | 0.6811 | 98 | 69.5 | 3630 | 44 | 4310 | 23 | 1.8 | 130 | 10.75 |  | 10-12 | V
RM12 | PC40 | 36.75*11.7*16 | 1.54 | 140 | 110 | 4150 | 56.9 | 7960 | 42 | 3.3 | 344 | 14.8 |  | 11-12 | V
RM14 | PC40 | 41.6*14.4*18.7 | 2.914 | 188 | 155 | 4600 | 69 | 13000 | 70 | 4.75 | 376 | 18.8 |  | 10-12 | V
TYPE PTS CORE
PTS14/8 | 3C85 | 14.05*4.15*9.4 | 0.0374 | 17 | 22 | 1750 | 22.5 | 495 | 2.5 |  |  | 4 |  | 12 | V
PTS18/11 | 3C85 | 18*5.3*11.94 | 0.10665 | 37.2 | 28.67 | 2400 | 28.7 | 1070 | 5 | 0.19(25kHZ) |  | 6 |  | 6 | V
PTS23/11 | 3C85 | 22.9*5.5*15.2 | 0.18464 | 57.2 | 32.28 | 3560 | 31.6 | 1810 | 9 | 0.28(25kHZ) |  | 5.16 |  | 10 | V
PTS23/18 | 3C85 | 22.9*9*15.2 | 0.36099 | 58.3 | 61.92 | 2900 | 45.1 | 2630 | 13 | 0.41(25kHZ) |  | 11.76 |  | 10 | V
PTS30/19 | 3C85 | 30*9.4*20.2 | 0.88645 | 111 | 79.86 | 4140 | 50.2 | 5570 | 30 | 0.87(25kHZ) |  | 10.8 |  | 10 | V
TYPE PQ CORE
PQ20/16 | PC44 | 20.5*8.1*14 | 0.2914 | 62 | 47 | 3880 | 37.4 | 2310 | 13 | 0.84 | 70 | 11.9 |  | 12 | V
PQ20/20 | PC44 | 20.5*10.1*14 | 0.40796 | 62 | 65.8 | 3150 | 45.7 | 2790 | 15 | 1.02 | 92 | 11.9 |  | 12 | V
PQ26/20 | PC44 | 26.5*10.1*19 | 0.71876 | 119 | 60.4 | 6170 | 46.3 | 5490 | 31 | 1.94 | 170 | 13.6 |  | 12 | V
PQ26/25 | PC44 | 26.5*12.37*19 | 0.9971 | 118 | 84.5 | 5250 | 55.5 | 6530 | 36 | 2.32 | 195 | 13.6 |  | 12 | V
PQ32/20 | PC44 | 32*10.27*22 | 1.3736 | 170 | 80.8 | 7310 | 55.5 | 9420 | 42 | 2.92 | 232
PQ32/30 | PC44 | 32*15.17*22 | 2.4086 | 161 | 149.6 | 5140 | 74.6 | 11970 | 55 | 3.92 | 331 | 18.5 |  | 12 | V
PQ35/35 | PC44 | 35.1*17.37*26 | 4.3238 | 196 | 220.6 | 4860 | 87.9 | 19260 | 73 | 5.27 | 452
PQ40/40 | PC44 | 40.5*19.87*28 | 6.5526 | 201 | 326 | 4300 | 101.9 | 20450 | 95 | 6.56 | 596
PQ50/50 | PC44 | 50*24.97*32 | 14.2024 | 328 | 433 | 6720 | 113 | 37238 | 195 | 6.4 | 1045
TYPE UU CORE
UU8.5 | PC40 | 8.5*6.35*3.45 | 0.025065 | 7.76 | 32.3 | 560 | 31.4 | 243 | 1.2 | 0.12
UU9.8 | PC40 | 9.8*7.1*2.7 | 0.026928 | 7.65 | 35.2 | 500 | 34.1 | 261 | 1.3 | 0.14
UU10.1 | HS72 | 10.1*7.5*2.9 | 0.03268 | 8.6 | 38 | 515 | 35.7 | 300 | 1.5 | 0.15
UU10.5 | HS72 | 10.5*7.9*5 | 0.073656 | 12.4 | 59.4 | 720 | 40.5 | 505 | 2.5 | 0.26
UU13.5 | PC40 | 13.5*9.9*5 | 0.13741 | 16.3 | 84.3 | 800 | 49.2 | 803 | 4 | 0.4
UU15.22 | PC40 | 15.2*11.2*6.7 | 0.20443 | 32.5 | 62.9 | 1400 | 50.5 | 1640 | 8.5 | 0.83
UU15.23 | PC40 | 15.2*11.4*6.4 | 0.21213 | 31.9 | 66.5 | 1360 | 51.7 | 1650 | 8.6 | 0.83
UU15.7 | HS72 | 15.7*9.7*6 | 0.20832 | 24.8 | 84 | 1100 | 50 | 1310 | 6.7 | 0.66
UU17 | PC40 | 17*16.6*6 | 0.51648 | 26.9 | 192 | 750 | 78.3 | 2100 | 10 | 1.06
UU19.7 | HS72 | 19.7*17.7*6 | 0.6948 | 36 | 193 | 980 | 83.2 | 2990 | 15 | 1.5
UU21 | PC40 | 20.8*15.8*7.7 | 0.5616 | 54 | 104 | 1760 | 68.6 | 3700 | 19 | 1.86
UU25 | PC40 | 25*14*7 | 0.7546 | 49 | 154 | 1530 | 72 | 3520 | 18 | 1.77