## Worksheet
Isolated AL1673 Fly-back LED Driver Design Tool V1.0 | [6 empty] | note:
Note: This design tool is used for calculating the operating parameters and inductor parameters of AL1673 PFC PSR led driver IC. The Red fronts are the inputs of actual electrical parameter，the tool will automatically calculate the components' parameters in blue fronts and system operating parameters in pink fronts.Do not modify those have formulas.
Design Spec. |  |  |  | LED Load Spec.
minimum input AC voltage:Vac_min | 110 | Vac |  | LED output voltage Vo | 20 | Vdc | step1
maximum input AC voltage:Vac_max | 145 | Vac |  | LED output current Io | 0.35 | A | inputs (AC voltage, working frequency, output voltage/current)
AC frequency | 50 | Hz |  | LED output power Pout | 7 | Walt
full load minimum working frequency:fsw_min | 50 | Khz
Calculate the transformer turns ratio
maximum drain voltage of the HV MOSFET:Vds_max | 650 | Vdc |  | the calculated max turns ratio Nt_max(Np/Ns) | 16.4985 |  | step2
Output Diode(D3) forward voltage | 1.05 | Vdc |  | the actual selected turns ratio Nt(Np/Ns) | 4 |  | select turns ratio not to trigger CS clamping. Flag should be OK if Nt selected properly.
|  |  |  | CS Clamping or not(Flag) | OK
Design Data （operating parameters）
minimum Crest voltage at Vac_min: Vdc_min | 155.54 | Vdc |  | maximum crest voltage at Vac_max: Vdc_max | 205.03 | Vdc | step3
maximum drain voltage of the HV MOSFET:Vds_max | 339.23 | Vdc |  | maximum reversing voltage of the output diode(D3):Vsd_max | 101.2575 | Vdc | design data of MOSFET and diode, operation timings
maximum peak current of the HV MOSFET:Ippk | 0.51756 | A |  | maximum peak current of the output diode(D1): Ispk | 2.0702 | A
maximum RMS current of the HV MOSFET:Iprms | 0.13118 | A |  | maximum RMS current of the output diode(D1):Isrms | 0.66288 | A
maximum conduction time of HV_MOSFET Tonp_max | 6.7929 | uS |  | minimum conduction time of HV_MOSFET Tonp_min | 4.336 | uS
Current Sense Resistor | [6 empty] | step4
current sense resitance_Rcs= | 1.6286 | Ω | may need fine-tune due |  |  |  | calculate CS resistance
power disapation on_Rcs= | 0.028023 | mWalt
transformer design | [6 empty] | step5
calculated primary inductance:Lp | 2.0414 | mH |  | actual selected primary inducatance_Lp | 2 | mH | calcuate the primary inductance,select the actual inductance(the selected value should be close to calculation value)
max flux density Bmax | 0.28 | T |  | turns of the primary winding | 192.5441 | Ts | input core type, Ae, Bmax, calculate the winding turns and diameter.
core type_Ttype | EE16 |  |  | turns of the secondary winding | 48.136 | Ts
Cross-section area of the core_Ae= | 19.2 | m㎡ |  | turns of the auxiliary winding | 48.136 | Ts
current density of the winding | 8 | A/m㎡ |  | diameter of pirmary winding | 0.14453 | mm
conversion efficiency of the winding ηt | 0.95 |  |  | diameter of secondary winding | 0.32489 | mm
auxiliary supply voltage Vcc | 20 | V
Rcomp resistance | [6 empty] | step6
Rcomp resistance | 0.52135 | KΩ | suggest Rcomp less than 1k |  |  |  | calculate Rcomp resitance based on the min conduction time tonp_min
FB resistance
the setting OVP voltage | 30 | Vdc |  |  |  |  | step7
upper resistance R5= | 75 | KΩ |  | lower resistance R6 | 3.9474 | KΩ | set the output OVP voltage and lower resitor, then calculate the upper resistor.
the OVP voltage should set 1.3~1.5 times of Vo

## Sheet2 (hidden)
0 | 0 | 110 | 20 | 4 | 0 | 0 | 2 | 145 | 0 | 0
1 | 0.00052333 | 110 | 20 | 4 | 5.3195e-07 | 1.4318e-10 | 2 | 145 | 0.07186 | 1.4569e-13
2 | 0.0010467 | 110 | 20 | 4 | 2.1256e-06 | 5.7215e-10 | 2 | 145 | 0.28706 | 1.1643e-12
3 | 0.00157 | 110 | 20 | 4 | 4.7778e-06 | 1.286e-09 | 2 | 145 | 0.64502 | 3.9256e-12
4 | 0.0020933 | 110 | 20 | 4 | 8.4852e-06 | 2.284e-09 | 2 | 145 | 1.1452 | 9.2957e-12
5 | 0.0026167 | 110 | 20 | 4 | 1.3245e-05 | 3.5651e-09 | 2 | 145 | 1.7869 | 1.8137e-11
6 | 0.00314 | 110 | 20 | 4 | 1.9053e-05 | 5.1285e-09 | 2 | 145 | 2.5698 | 3.1309e-11
7 | 0.0036633 | 110 | 20 | 4 | 2.5907e-05 | 6.9734e-09 | 2 | 145 | 3.4931 | 4.9668e-11
8 | 0.0041867 | 110 | 20 | 4 | 3.3804e-05 | 9.099e-09 | 2 | 145 | 4.5563 | 7.4065e-11
9 | 0.00471 | 110 | 20 | 4 | 4.274e-05 | 1.1504e-08 | 2 | 145 | 5.7589 | 1.0535e-10
10 | 0.0052333 | 110 | 20 | 4 | 5.2712e-05 | 1.4188e-08 | 2 | 145 | 7.1004 | 1.4437e-10
11 | 0.0057567 | 110 | 20 | 4 | 6.3717e-05 | 1.7151e-08 | 2 | 145 | 8.5801 | 1.9196e-10
12 | 0.00628 | 110 | 20 | 4 | 7.5752e-05 | 2.039e-08 | 2 | 145 | 10.1975 | 2.4896e-10
13 | 0.0068033 | 110 | 20 | 4 | 8.8814e-05 | 2.3906e-08 | 2 | 145 | 11.9521 | 3.1621e-10
14 | 0.0073267 | 110 | 20 | 4 | 0.0001029 | 2.7698e-08 | 2 | 145 | 13.8433 | 3.9454e-10
15 | 0.00785 | 110 | 20 | 4 | 0.00011801 | 3.1764e-08 | 2 | 145 | 15.8706 | 4.8478e-10
16 | 0.0083733 | 110 | 20 | 4 | 0.00013413 | 3.6104e-08 | 2 | 145 | 18.0335 | 5.8776e-10
17 | 0.0088967 | 110 | 20 | 4 | 0.00015127 | 4.0717e-08 | 2 | 145 | 20.3314 | 7.0428e-10
18 | 0.00942 | 110 | 20 | 4 | 0.00016942 | 4.5602e-08 | 2 | 145 | 22.7637 | 8.3518e-10
19 | 0.0099433 | 110 | 20 | 4 | 0.00018858 | 5.0759e-08 | 2 | 145 | 25.33 | 9.8127e-10
20 | 0.010467 | 110 | 20 | 4 | 0.00020874 | 5.6186e-08 | 2 | 145 | 28.0298 | 1.1434e-09
21 | 0.01099 | 110 | 20 | 4 | 0.0002299 | 6.1883e-08 | 2 | 145 | 30.8624 | 1.3223e-09
22 | 0.011513 | 110 | 20 | 4 | 0.00025207 | 6.785e-08 | 2 | 145 | 33.8274 | 1.5188e-09
23 | 0.012037 | 110 | 20 | 4 | 0.00027523 | 7.4084e-08 | 2 | 145 | 36.9243 | 1.7337e-09
24 | 0.01256 | 110 | 20 | 4 | 0.00029939 | 8.0586e-08 | 2 | 145 | 40.1525 | 1.9678e-09
25 | 0.013083 | 110 | 20 | 4 | 0.00032453 | 8.7354e-08 | 2 | 145 | 43.5115 | 2.222e-09
26 | 0.013607 | 110 | 20 | 4 | 0.00035066 | 9.4388e-08 | 2 | 145 | 47.0008 | 2.4969e-09
27 | 0.01413 | 110 | 20 | 4 | 0.00037778 | 1.0169e-07 | 2 | 145 | 50.6199 | 2.7935e-09
28 | 0.014653 | 110 | 20 | 4 | 0.00040588 | 1.0925e-07 | 2 | 145 | 54.3684 | 3.1124e-09
29 | 0.015177 | 110 | 20 | 4 | 0.00043495 | 1.1708e-07 | 2 | 145 | 58.2456 | 3.4545e-09
30 | 0.0157 | 110 | 20 | 4 | 0.00046501 | 1.2517e-07 | 2 | 145 | 62.2511 | 3.8205e-09
31 | 0.016223 | 110 | 20 | 4 | 0.00049603 | 1.3352e-07 | 2 | 145 | 66.3844 | 4.2112e-09
32 | 0.016747 | 110 | 20 | 4 | 0.00052802 | 1.4213e-07 | 2 | 145 | 70.6449 | 4.6274e-09
33 | 0.01727 | 110 | 20 | 4 | 0.00056099 | 1.51e-07 | 2 | 145 | 75.0323 | 5.0699e-09
34 | 0.017793 | 110 | 20 | 4 | 0.00059491 | 1.6013e-07 | 2 | 145 | 79.546 | 5.5394e-09
35 | 0.018317 | 110 | 20 | 4 | 0.0006298 | 1.6952e-07 | 2 | 145 | 84.1855 | 6.0367e-09
36 | 0.01884 | 110 | 20 | 4 | 0.00066564 | 1.7917e-07 | 2 | 145 | 88.9503 | 6.5626e-09
37 | 0.019363 | 110 | 20 | 4 | 0.00070244 | 1.8908e-07 | 2 | 145 | 93.8399 | 7.1177e-09
38 | 0.019887 | 110 | 20 | 4 | 0.00074019 | 1.9924e-07 | 2 | 145 | 98.8539 | 7.7029e-09
39 | 0.02041 | 110 | 20 | 4 | 0.00077889 | 2.0965e-07 | 2 | 145 | 103.9918 | 8.319e-09
40 | 0.020933 | 110 | 20 | 4 | 0.00081854 | 2.2033e-07 | 2 | 145 | 109.2531 | 8.9666e-09
41 | 0.021457 | 110 | 20 | 4 | 0.00085914 | 2.3125e-07 | 2 | 145 | 114.6373 | 9.6465e-09
42 | 0.02198 | 110 | 20 | 4 | 0.00090067 | 2.4243e-07 | 2 | 145 | 120.1439 | 1.0359e-08
43 | 0.022503 | 110 | 20 | 4 | 0.00094314 | 2.5387e-07 | 2 | 145 | 125.7725 | 1.1106e-08
44 | 0.023027 | 110 | 20 | 4 | 0.00098655 | 2.6555e-07 | 2 | 145 | 131.5226 | 1.1887e-08
45 | 0.02355 | 110 | 20 | 4 | 0.0010309 | 2.7748e-07 | 2 | 145 | 137.3938 | 1.2704e-08
46 | 0.024073 | 110 | 20 | 4 | 0.0010762 | 2.8967e-07 | 2 | 145 | 143.3855 | 1.3557e-08
47 | 0.024597 | 110 | 20 | 4 | 0.0011224 | 3.021e-07 | 2 | 145 | 149.4974 | 1.4446e-08
48 | 0.02512 | 110 | 20 | 4 | 0.0011695 | 3.1479e-07 | 2 | 145 | 155.7288 | 1.5373e-08
49 | 0.025643 | 110 | 20 | 4 | 0.0012175 | 3.2772e-07 | 2 | 145 | 162.0795 | 1.6337e-08
50 | 0.026167 | 110 | 20 | 4 | 0.0012665 | 3.409e-07 | 2 | 145 | 168.5489 | 1.7341e-08
51 | 0.02669 | 110 | 20 | 4 | 0.0013164 | 3.5433e-07 | 2 | 145 | 175.1366 | 1.8385e-08
52 | 0.027213 | 110 | 20 | 4 | 0.0013672 | 3.68e-07 | 2 | 145 | 181.8422 | 1.9468e-08
53 | 0.027737 | 110 | 20 | 4 | 0.0014189 | 3.8192e-07 | 2 | 145 | 188.6651 | 2.0593e-08
54 | 0.02826 | 110 | 20 | 4 | 0.0014715 | 3.9608e-07 | 2 | 145 | 195.6049 | 2.1759e-08
55 | 0.028783 | 110 | 20 | 4 | 0.001525 | 4.1048e-07 | 2 | 145 | 202.6612 | 2.2968e-08
56 | 0.029307 | 110 | 20 | 4 | 0.0015794 | 4.2513e-07 | 2 | 145 | 209.8336 | 2.422e-08
57 | 0.02983 | 110 | 20 | 4 | 0.0016347 | 4.4002e-07 | 2 | 145 | 217.1216 | 2.5516e-08
58 | 0.030353 | 110 | 20 | 4 | 0.001691 | 4.5516e-07 | 2 | 145 | 224.5247 | 2.6857e-08
59 | 0.030877 | 110 | 20 | 4 | 0.0017481 | 4.7053e-07 | 2 | 145 | 232.0426 | 2.8242e-08
60 | 0.0314 | 110 | 20 | 4 | 0.0018061 | 4.8614e-07 | 2 | 145 | 239.6748 | 2.9674e-08
61 | 0.031923 | 110 | 20 | 4 | 0.001865 | 5.02e-07 | 2 | 145 | 247.4208 | 3.1152e-08
62 | 0.032447 | 110 | 20 | 4 | 0.0019248 | 5.1809e-07 | 2 | 145 | 255.2802 | 3.2678e-08
63 | 0.03297 | 110 | 20 | 4 | 0.0019854 | 5.3442e-07 | 2 | 145 | 263.2526 | 3.4251e-08
64 | 0.033493 | 110 | 20 | 4 | 0.002047 | 5.5098e-07 | 2 | 145 | 271.3377 | 3.5873e-08
65 | 0.034017 | 110 | 20 | 4 | 0.0021094 | 5.6779e-07 | 2 | 145 | 279.5348 | 3.7545e-08
66 | 0.03454 | 110 | 20 | 4 | 0.0021727 | 5.8483e-07 | 2 | 145 | 287.8437 | 3.9266e-08
67 | 0.035063 | 110 | 20 | 4 | 0.0022369 | 6.021e-07 | 2 | 145 | 296.2639 | 4.1038e-08
68 | 0.035587 | 110 | 20 | 4 | 0.0023019 | 6.1961e-07 | 2 | 145 | 304.7949 | 4.2862e-08
69 | 0.03611 | 110 | 20 | 4 | 0.0023679 | 6.3736e-07 | 2 | 145 | 313.4365 | 4.4737e-08
70 | 0.036633 | 110 | 20 | 4 | 0.0024347 | 6.5533e-07 | 2 | 145 | 322.1881 | 4.6665e-08
71 | 0.037157 | 110 | 20 | 4 | 0.0025023 | 6.7354e-07 | 2 | 145 | 331.0493 | 4.8647e-08
72 | 0.03768 | 110 | 20 | 4 | 0.0025708 | 6.9199e-07 | 2 | 145 | 340.0197 | 5.0682e-08
73 | 0.038203 | 110 | 20 | 4 | 0.0026402 | 7.1066e-07 | 2 | 145 | 349.099 | 5.2773e-08
74 | 0.038727 | 110 | 20 | 4 | 0.0027104 | 7.2956e-07 | 2 | 145 | 358.2867 | 5.4918e-08
75 | 0.03925 | 110 | 20 | 4 | 0.0027815 | 7.4869e-07 | 2 | 145 | 367.5823 | 5.712e-08
76 | 0.039773 | 110 | 20 | 4 | 0.0028534 | 7.6806e-07 | 2 | 145 | 376.9856 | 5.9378e-08
77 | 0.040297 | 110 | 20 | 4 | 0.0029262 | 7.8765e-07 | 2 | 145 | 386.4961 | 6.1693e-08
78 | 0.04082 | 110 | 20 | 4 | 0.0029998 | 8.0747e-07 | 2 | 145 | 396.1134 | 6.4066e-08
79 | 0.041343 | 110 | 20 | 4 | 0.0030743 | 8.2751e-07 | 2 | 145 | 405.837 | 6.6498e-08
80 | 0.041867 | 110 | 20 | 4 | 0.0031496 | 8.4778e-07 | 2 | 145 | 415.6667 | 6.8989e-08
81 | 0.04239 | 110 | 20 | 4 | 0.0032258 | 8.6828e-07 | 2 | 145 | 425.602 | 7.154e-08
82 | 0.042913 | 110 | 20 | 4 | 0.0033028 | 8.89e-07 | 2 | 145 | 435.6425 | 7.4151e-08
83 | 0.043437 | 110 | 20 | 4 | 0.0033806 | 9.0995e-07 | 2 | 145 | 445.7878 | 7.6823e-08
84 | 0.04396 | 110 | 20 | 4 | 0.0034592 | 9.3112e-07 | 2 | 145 | 456.0375 | 7.9557e-08
85 | 0.044483 | 110 | 20 | 4 | 0.0035387 | 9.5252e-07 | 2 | 145 | 466.3913 | 8.2353e-08
86 | 0.045007 | 110 | 20 | 4 | 0.003619 | 9.7414e-07 | 2 | 145 | 476.8488 | 8.5212e-08
87 | 0.04553 | 110 | 20 | 4 | 0.0037002 | 9.9598e-07 | 2 | 145 | 487.4095 | 8.8135e-08
88 | 0.046053 | 110 | 20 | 4 | 0.0037821 | 1.018e-06 | 2 | 145 | 498.0731 | 9.1122e-08
89 | 0.046577 | 110 | 20 | 4 | 0.0038649 | 1.0403e-06 | 2 | 145 | 508.8392 | 9.4174e-08
90 | 0.0471 | 110 | 20 | 4 | 0.0039485 | 1.0628e-06 | 2 | 145 | 519.7075 | 9.7291e-08
91 | 0.047623 | 110 | 20 | 4 | 0.0040329 | 1.0855e-06 | 2 | 145 | 530.6775 | 1.0047e-07
92 | 0.048147 | 110 | 20 | 4 | 0.0041181 | 1.1085e-06 | 2 | 145 | 541.7489 | 1.0372e-07
93 | 0.04867 | 110 | 20 | 4 | 0.0042042 | 1.1316e-06 | 2 | 145 | 552.9213 | 1.0704e-07
94 | 0.049193 | 110 | 20 | 4 | 0.004291 | 1.155e-06 | 2 | 145 | 564.1944 | 1.1043e-07
95 | 0.049717 | 110 | 20 | 4 | 0.0043787 | 1.1786e-06 | 2 | 145 | 575.5677 | 1.1388e-07
96 | 0.05024 | 110 | 20 | 4 | 0.0044671 | 1.2024e-06 | 2 | 145 | 587.0409 | 1.174e-07
97 | 0.050763 | 110 | 20 | 4 | 0.0045564 | 1.2264e-06 | 2 | 145 | 598.6136 | 1.2099e-07
98 | 0.051287 | 110 | 20 | 4 | 0.0046464 | 1.2507e-06 | 2 | 145 | 610.2855 | 1.2466e-07
99 | 0.05181 | 110 | 20 | 4 | 0.0047373 | 1.2751e-06 | 2 | 145 | 622.0562 | 1.2839e-07
100 | 0.052333 | 110 | 20 | 4 | 0.0048289 | 1.2998e-06 | 2 | 145 | 633.9253 | 1.3219e-07
101 | 0.052857 | 110 | 20 | 4 | 0.0049213 | 1.3247e-06 | 2 | 145 | 645.8925 | 1.3607e-07
102 | 0.05338 | 110 | 20 | 4 | 0.0050146 | 1.3498e-06 | 2 | 145 | 657.9574 | 1.4002e-07
103 | 0.053903 | 110 | 20 | 4 | 0.0051086 | 1.3751e-06 | 2 | 145 | 670.1197 | 1.4404e-07
104 | 0.054427 | 110 | 20 | 4 | 0.0052034 | 1.4006e-06 | 2 | 145 | 682.379 | 1.4814e-07
105 | 0.05495 | 110 | 20 | 4 | 0.0052989 | 1.4263e-06 | 2 | 145 | 694.7349 | 1.5231e-07
106 | 0.055473 | 110 | 20 | 4 | 0.0053953 | 1.4522e-06 | 2 | 145 | 707.1871 | 1.5655e-07
107 | 0.055997 | 110 | 20 | 4 | 0.0054924 | 1.4784e-06 | 2 | 145 | 719.7353 | 1.6087e-07
108 | 0.05652 | 110 | 20 | 4 | 0.0055903 | 1.5047e-06 | 2 | 145 | 732.379 | 1.6527e-07
109 | 0.057043 | 110 | 20 | 4 | 0.005689 | 1.5313e-06 | 2 | 145 | 745.118 | 1.6974e-07
110 | 0.057567 | 110 | 20 | 4 | 0.0057885 | 1.5581e-06 | 2 | 145 | 757.9519 | 1.7429e-07
111 | 0.05809 | 110 | 20 | 4 | 0.0058887 | 1.5851e-06 | 2 | 145 | 770.8804 | 1.7892e-07
112 | 0.058613 | 110 | 20 | 4 | 0.0059897 | 1.6122e-06 | 2 | 145 | 783.903 | 1.8362e-07
113 | 0.059137 | 110 | 20 | 4 | 0.0060914 | 1.6396e-06 | 2 | 145 | 797.0196 | 1.8841e-07
114 | 0.05966 | 110 | 20 | 4 | 0.006194 | 1.6672e-06 | 2 | 145 | 810.2296 | 1.9327e-07
115 | 0.060183 | 110 | 20 | 4 | 0.0062972 | 1.695e-06 | 2 | 145 | 823.5329 | 1.9822e-07
116 | 0.060707 | 110 | 20 | 4 | 0.0064013 | 1.723e-06 | 2 | 145 | 836.9289 | 2.0324e-07
117 | 0.06123 | 110 | 20 | 4 | 0.0065061 | 1.7512e-06 | 2 | 145 | 850.4175 | 2.0835e-07
118 | 0.061753 | 110 | 20 | 4 | 0.0066116 | 1.7796e-06 | 2 | 145 | 863.9983 | 2.1354e-07
119 | 0.062277 | 110 | 20 | 4 | 0.0067179 | 1.8083e-06 | 2 | 145 | 877.6709 | 2.1881e-07
120 | 0.0628 | 110 | 20 | 4 | 0.006825 | 1.8371e-06 | 2 | 145 | 891.4351 | 2.2416e-07
121 | 0.063323 | 110 | 20 | 4 | 0.0069328 | 1.8661e-06 | 2 | 145 | 905.2904 | 2.2959e-07
122 | 0.063847 | 110 | 20 | 4 | 0.0070413 | 1.8953e-06 | 2 | 145 | 919.2366 | 2.3511e-07
123 | 0.06437 | 110 | 20 | 4 | 0.0071506 | 1.9247e-06 | 2 | 145 | 933.2733 | 2.4072e-07
124 | 0.064893 | 110 | 20 | 4 | 0.0072606 | 1.9543e-06 | 2 | 145 | 947.4002 | 2.464e-07
125 | 0.065417 | 110 | 20 | 4 | 0.0073714 | 1.9842e-06 | 2 | 145 | 961.6169 | 2.5218e-07
126 | 0.06594 | 110 | 20 | 4 | 0.0074829 | 2.0142e-06 | 2 | 145 | 975.9232 | 2.5804e-07
127 | 0.066463 | 110 | 20 | 4 | 0.0075951 | 2.0444e-06 | 2 | 145 | 990.3188 | 2.6398e-07
128 | 0.066987 | 110 | 20 | 4 | 0.0077081 | 2.0748e-06 | 2 | 145 | 1004.8032 | 2.7002e-07
129 | 0.06751 | 110 | 20 | 4 | 0.0078218 | 2.1054e-06 | 2 | 145 | 1019.3763 | 2.7614e-07
130 | 0.068033 | 110 | 20 | 4 | 0.0079362 | 2.1362e-06 | 2 | 145 | 1034.0376 | 2.8234e-07
131 | 0.068557 | 110 | 20 | 4 | 0.0080514 | 2.1672e-06 | 2 | 145 | 1048.7869 | 2.8864e-07
132 | 0.06908 | 110 | 20 | 4 | 0.0081672 | 2.1984e-06 | 2 | 145 | 1063.6238 | 2.9503e-07
133 | 0.069603 | 110 | 20 | 4 | 0.0082838 | 2.2298e-06 | 2 | 145 | 1078.548 | 3.015e-07
134 | 0.070127 | 110 | 20 | 4 | 0.0084012 | 2.2613e-06 | 2 | 145 | 1093.5592 | 3.0807e-07
135 | 0.07065 | 110 | 20 | 4 | 0.0085192 | 2.2931e-06 | 2 | 145 | 1108.6572 | 3.1472e-07
136 | 0.071173 | 110 | 20 | 4 | 0.008638 | 2.3251e-06 | 2 | 145 | 1123.8415 | 3.2147e-07
137 | 0.071697 | 110 | 20 | 4 | 0.0087574 | 2.3572e-06 | 2 | 145 | 1139.1119 | 3.2831e-07
138 | 0.07222 | 110 | 20 | 4 | 0.0088776 | 2.3896e-06 | 2 | 145 | 1154.4681 | 3.3524e-07
139 | 0.072743 | 110 | 20 | 4 | 0.0089985 | 2.4221e-06 | 2 | 145 | 1169.9098 | 3.4226e-07
140 | 0.073267 | 110 | 20 | 4 | 0.0091201 | 2.4549e-06 | 2 | 145 | 1185.4366 | 3.4938e-07
141 | 0.07379 | 110 | 20 | 4 | 0.0092424 | 2.4878e-06 | 2 | 145 | 1201.0482 | 3.5659e-07
142 | 0.074313 | 110 | 20 | 4 | 0.0093654 | 2.5209e-06 | 2 | 145 | 1216.7445 | 3.6389e-07
143 | 0.074837 | 110 | 20 | 4 | 0.0094891 | 2.5542e-06 | 2 | 145 | 1232.525 | 3.7129e-07
144 | 0.07536 | 110 | 20 | 4 | 0.0096135 | 2.5877e-06 | 2 | 145 | 1248.3894 | 3.7878e-07
145 | 0.075883 | 110 | 20 | 4 | 0.0097386 | 2.6213e-06 | 2 | 145 | 1264.3375 | 3.8637e-07
146 | 0.076407 | 110 | 20 | 4 | 0.0098644 | 2.6552e-06 | 2 | 145 | 1280.369 | 3.9406e-07
147 | 0.07693 | 110 | 20 | 4 | 0.0099909 | 2.6893e-06 | 2 | 145 | 1296.4835 | 4.0184e-07
148 | 0.077453 | 110 | 20 | 4 | 0.010118 | 2.7235e-06 | 2 | 145 | 1312.6808 | 4.0972e-07
149 | 0.077977 | 110 | 20 | 4 | 0.010246 | 2.7579e-06 | 2 | 145 | 1328.9606 | 4.1769e-07
150 | 0.0785 | 110 | 20 | 4 | 0.010375 | 2.7925e-06 | 2 | 145 | 1345.3226 | 4.2577e-07
151 | 0.079023 | 110 | 20 | 4 | 0.010504 | 2.8273e-06 | 2 | 145 | 1361.7665 | 4.3394e-07
152 | 0.079547 | 110 | 20 | 4 | 0.010634 | 2.8623e-06 | 2 | 145 | 1378.2919 | 4.4221e-07
153 | 0.08007 | 110 | 20 | 4 | 0.010764 | 2.8975e-06 | 2 | 145 | 1394.8987 | 4.5058e-07
154 | 0.080593 | 110 | 20 | 4 | 0.010896 | 2.9328e-06 | 2 | 145 | 1411.5865 | 4.5905e-07
155 | 0.081117 | 110 | 20 | 4 | 0.011028 | 2.9683e-06 | 2 | 145 | 1428.3551 | 4.6762e-07
156 | 0.08164 | 110 | 20 | 4 | 0.01116 | 3.004e-06 | 2 | 145 | 1445.2041 | 4.763e-07
157 | 0.082163 | 110 | 20 | 4 | 0.011294 | 3.0399e-06 | 2 | 145 | 1462.1332 | 4.8507e-07
158 | 0.082687 | 110 | 20 | 4 | 0.011428 | 3.076e-06 | 2 | 145 | 1479.1423 | 4.9394e-07
159 | 0.08321 | 110 | 20 | 4 | 0.011562 | 3.1122e-06 | 2 | 145 | 1496.231 | 5.0292e-07
160 | 0.083733 | 110 | 20 | 4 | 0.011698 | 3.1487e-06 | 2 | 145 | 1513.399 | 5.12e-07
161 | 0.084257 | 110 | 20 | 4 | 0.011834 | 3.1853e-06 | 2 | 145 | 1530.646 | 5.2118e-07
162 | 0.08478 | 110 | 20 | 4 | 0.01197 | 3.2221e-06 | 2 | 145 | 1547.9718 | 5.3047e-07
163 | 0.085303 | 110 | 20 | 4 | 0.012108 | 3.259e-06 | 2 | 145 | 1565.3762 | 5.3986e-07
164 | 0.085827 | 110 | 20 | 4 | 0.012246 | 3.2962e-06 | 2 | 145 | 1582.8587 | 5.4935e-07
165 | 0.08635 | 110 | 20 | 4 | 0.012384 | 3.3335e-06 | 2 | 145 | 1600.4192 | 5.5895e-07
166 | 0.086873 | 110 | 20 | 4 | 0.012524 | 3.371e-06 | 2 | 145 | 1618.0573 | 5.6866e-07
167 | 0.087397 | 110 | 20 | 4 | 0.012664 | 3.4087e-06 | 2 | 145 | 1635.7728 | 5.7847e-07
168 | 0.08792 | 110 | 20 | 4 | 0.012804 | 3.4465e-06 | 2 | 145 | 1653.5655 | 5.8839e-07
169 | 0.088443 | 110 | 20 | 4 | 0.012946 | 3.4846e-06 | 2 | 145 | 1671.435 | 5.9841e-07
170 | 0.088967 | 110 | 20 | 4 | 0.013088 | 3.5228e-06 | 2 | 145 | 1689.3811 | 6.0854e-07
171 | 0.08949 | 110 | 20 | 4 | 0.01323 | 3.5611e-06 | 2 | 145 | 1707.4035 | 6.1878e-07
172 | 0.090013 | 110 | 20 | 4 | 0.013373 | 3.5997e-06 | 2 | 145 | 1725.502 | 6.2913e-07
173 | 0.090537 | 110 | 20 | 4 | 0.013517 | 3.6384e-06 | 2 | 145 | 1743.6763 | 6.3958e-07
174 | 0.09106 | 110 | 20 | 4 | 0.013662 | 3.6773e-06 | 2 | 145 | 1761.926 | 6.5014e-07
175 | 0.091583 | 110 | 20 | 4 | 0.013807 | 3.7164e-06 | 2 | 145 | 1780.2511 | 6.6082e-07
176 | 0.092107 | 110 | 20 | 4 | 0.013953 | 3.7556e-06 | 2 | 145 | 1798.6511 | 6.716e-07
177 | 0.09263 | 110 | 20 | 4 | 0.014099 | 3.795e-06 | 2 | 145 | 1817.1258 | 6.8249e-07
178 | 0.093153 | 110 | 20 | 4 | 0.014246 | 3.8346e-06 | 2 | 145 | 1835.6751 | 6.935e-07
179 | 0.093677 | 110 | 20 | 4 | 0.014394 | 3.8744e-06 | 2 | 145 | 1854.2985 | 7.0461e-07
180 | 0.0942 | 110 | 20 | 4 | 0.014542 | 3.9143e-06 | 2 | 145 | 1872.9959 | 7.1584e-07
181 | 0.094723 | 110 | 20 | 4 | 0.014691 | 3.9544e-06 | 2 | 145 | 1891.767 | 7.2718e-07
182 | 0.095247 | 110 | 20 | 4 | 0.014841 | 3.9947e-06 | 2 | 145 | 1910.6115 | 7.3863e-07
183 | 0.09577 | 110 | 20 | 4 | 0.014991 | 4.0351e-06 | 2 | 145 | 1929.5292 | 7.5019e-07
184 | 0.096293 | 110 | 20 | 4 | 0.015142 | 4.0757e-06 | 2 | 145 | 1948.5198 | 7.6187e-07
185 | 0.096817 | 110 | 20 | 4 | 0.015293 | 4.1165e-06 | 2 | 145 | 1967.5831 | 7.7366e-07
186 | 0.09734 | 110 | 20 | 4 | 0.015445 | 4.1574e-06 | 2 | 145 | 1986.7188 | 7.8556e-07
187 | 0.097863 | 110 | 20 | 4 | 0.015598 | 4.1985e-06 | 2 | 145 | 2005.9267 | 7.9758e-07
188 | 0.098387 | 110 | 20 | 4 | 0.015751 | 4.2398e-06 | 2 | 145 | 2025.2065 | 8.0972e-07
189 | 0.09891 | 110 | 20 | 4 | 0.015905 | 4.2812e-06 | 2 | 145 | 2044.558 | 8.2196e-07
190 | 0.099433 | 110 | 20 | 4 | 0.01606 | 4.3228e-06 | 2 | 145 | 2063.9809 | 8.3433e-07
191 | 0.099957 | 110 | 20 | 4 | 0.016215 | 4.3646e-06 | 2 | 145 | 2083.475 | 8.4681e-07
192 | 0.10048 | 110 | 20 | 4 | 0.016371 | 4.4065e-06 | 2 | 145 | 2103.04 | 8.594e-07
193 | 0.101 | 110 | 20 | 4 | 0.016527 | 4.4486e-06 | 2 | 145 | 2122.6756 | 8.7212e-07
194 | 0.10153 | 110 | 20 | 4 | 0.016684 | 4.4909e-06 | 2 | 145 | 2142.3818 | 8.8495e-07
195 | 0.10205 | 110 | 20 | 4 | 0.016842 | 4.5333e-06 | 2 | 145 | 2162.1581 | 8.979e-07
196 | 0.10257 | 110 | 20 | 4 | 0.017 | 4.5759e-06 | 2 | 145 | 2182.0044 | 9.1096e-07
197 | 0.1031 | 110 | 20 | 4 | 0.017159 | 4.6186e-06 | 2 | 145 | 2201.9203 | 9.2415e-07
198 | 0.10362 | 110 | 20 | 4 | 0.017318 | 4.6616e-06 | 2 | 145 | 2221.9058 | 9.3745e-07
199 | 0.10414 | 110 | 20 | 4 | 0.017478 | 4.7046e-06 | 2 | 145 | 2241.9604 | 9.5087e-07
200 | 0.10467 | 110 | 20 | 4 | 0.017639 | 4.7479e-06 | 2 | 145 | 2262.0841 | 9.6442e-07
201 | 0.10519 | 110 | 20 | 4 | 0.0178 | 4.7912e-06 | 2 | 145 | 2282.2765 | 9.7808e-07
202 | 0.10571 | 110 | 20 | 4 | 0.017962 | 4.8348e-06 | 2 | 145 | 2302.5375 | 9.9186e-07
203 | 0.10624 | 110 | 20 | 4 | 0.018124 | 4.8785e-06 | 2 | 145 | 2322.8667 | 1.0058e-06
204 | 0.10676 | 110 | 20 | 4 | 0.018287 | 4.9224e-06 | 2 | 145 | 2343.2639 | 1.0198e-06
205 | 0.10728 | 110 | 20 | 4 | 0.018451 | 4.9664e-06 | 2 | 145 | 2363.729 | 1.0339e-06
206 | 0.10781 | 110 | 20 | 4 | 0.018615 | 5.0106e-06 | 2 | 145 | 2384.2616 | 1.0482e-06
207 | 0.10833 | 110 | 20 | 4 | 0.01878 | 5.0549e-06 | 2 | 145 | 2404.8616 | 1.0626e-06
208 | 0.10885 | 110 | 20 | 4 | 0.018945 | 5.0994e-06 | 2 | 145 | 2425.5287 | 1.0771e-06
209 | 0.10938 | 110 | 20 | 4 | 0.019111 | 5.1441e-06 | 2 | 145 | 2446.2626 | 1.0917e-06
210 | 0.1099 | 110 | 20 | 4 | 0.019277 | 5.1889e-06 | 2 | 145 | 2467.0632 | 1.1065e-06
211 | 0.11042 | 110 | 20 | 4 | 0.019445 | 5.2339e-06 | 2 | 145 | 2487.9303 | 1.1214e-06
212 | 0.11095 | 110 | 20 | 4 | 0.019612 | 5.279e-06 | 2 | 145 | 2508.8635 | 1.1364e-06
213 | 0.11147 | 110 | 20 | 4 | 0.01978 | 5.3243e-06 | 2 | 145 | 2529.8627 | 1.1515e-06
214 | 0.11199 | 110 | 20 | 4 | 0.019949 | 5.3697e-06 | 2 | 145 | 2550.9276 | 1.1668e-06
215 | 0.11252 | 110 | 20 | 4 | 0.020119 | 5.4153e-06 | 2 | 145 | 2572.0581 | 1.1822e-06
216 | 0.11304 | 110 | 20 | 4 | 0.020289 | 5.4611e-06 | 2 | 145 | 2593.2538 | 1.1977e-06
217 | 0.11356 | 110 | 20 | 4 | 0.020459 | 5.507e-06 | 2 | 145 | 2614.5146 | 1.2133e-06
218 | 0.11409 | 110 | 20 | 4 | 0.02063 | 5.553e-06 | 2 | 145 | 2635.8403 | 1.2291e-06
219 | 0.11461 | 110 | 20 | 4 | 0.020802 | 5.5992e-06 | 2 | 145 | 2657.2306 | 1.2449e-06
220 | 0.11513 | 110 | 20 | 4 | 0.020974 | 5.6456e-06 | 2 | 145 | 2678.6852 | 1.261e-06
221 | 0.11566 | 110 | 20 | 4 | 0.021147 | 5.6921e-06 | 2 | 145 | 2700.2041 | 1.2771e-06
222 | 0.11618 | 110 | 20 | 4 | 0.02132 | 5.7387e-06 | 2 | 145 | 2721.7869 | 1.2934e-06
223 | 0.1167 | 110 | 20 | 4 | 0.021494 | 5.7856e-06 | 2 | 145 | 2743.4334 | 1.3098e-06
224 | 0.11723 | 110 | 20 | 4 | 0.021669 | 5.8325e-06 | 2 | 145 | 2765.1435 | 1.3263e-06
225 | 0.11775 | 110 | 20 | 4 | 0.021844 | 5.8796e-06 | 2 | 145 | 2786.9169 | 1.3429e-06
226 | 0.11827 | 110 | 20 | 4 | 0.022019 | 5.9269e-06 | 2 | 145 | 2808.7534 | 1.3597e-06
227 | 0.1188 | 110 | 20 | 4 | 0.022195 | 5.9743e-06 | 2 | 145 | 2830.6527 | 1.3766e-06
228 | 0.11932 | 110 | 20 | 4 | 0.022372 | 6.0219e-06 | 2 | 145 | 2852.6147 | 1.3937e-06
229 | 0.11984 | 110 | 20 | 4 | 0.022549 | 6.0696e-06 | 2 | 145 | 2874.6392 | 1.4109e-06
230 | 0.12037 | 110 | 20 | 4 | 0.022727 | 6.1174e-06 | 2 | 145 | 2896.7258 | 1.4282e-06
231 | 0.12089 | 110 | 20 | 4 | 0.022905 | 6.1654e-06 | 2 | 145 | 2918.8745 | 1.4456e-06
232 | 0.12141 | 110 | 20 | 4 | 0.023084 | 6.2136e-06 | 2 | 145 | 2941.085 | 1.4632e-06
233 | 0.12194 | 110 | 20 | 4 | 0.023264 | 6.2619e-06 | 2 | 145 | 2963.3572 | 1.4809e-06
234 | 0.12246 | 110 | 20 | 4 | 0.023444 | 6.3103e-06 | 2 | 145 | 2985.6907 | 1.4987e-06
235 | 0.12298 | 110 | 20 | 4 | 0.023624 | 6.3589e-06 | 2 | 145 | 3008.0853 | 1.5166e-06
236 | 0.12351 | 110 | 20 | 4 | 0.023805 | 6.4076e-06 | 2 | 145 | 3030.541 | 1.5347e-06
237 | 0.12403 | 110 | 20 | 4 | 0.023987 | 6.4565e-06 | 2 | 145 | 3053.0574 | 1.553e-06
238 | 0.12455 | 110 | 20 | 4 | 0.024169 | 6.5055e-06 | 2 | 145 | 3075.6344 | 1.5713e-06
239 | 0.12508 | 110 | 20 | 4 | 0.024352 | 6.5547e-06 | 2 | 145 | 3098.2717 | 1.5898e-06
240 | 0.1256 | 110 | 20 | 4 | 0.024535 | 6.604e-06 | 2 | 145 | 3120.9691 | 1.6084e-06
241 | 0.12612 | 110 | 20 | 4 | 0.024718 | 6.6535e-06 | 2 | 145 | 3143.7266 | 1.6272e-06
242 | 0.12665 | 110 | 20 | 4 | 0.024903 | 6.7031e-06 | 2 | 145 | 3166.5437 | 1.6461e-06
243 | 0.12717 | 110 | 20 | 4 | 0.025087 | 6.7528e-06 | 2 | 145 | 3189.4204 | 1.6651e-06
244 | 0.12769 | 110 | 20 | 4 | 0.025273 | 6.8027e-06 | 2 | 145 | 3212.3564 | 1.6843e-06
245 | 0.12822 | 110 | 20 | 4 | 0.025459 | 6.8527e-06 | 2 | 145 | 3235.3515 | 1.7036e-06
246 | 0.12874 | 110 | 20 | 4 | 0.025645 | 6.9029e-06 | 2 | 145 | 3258.4056 | 1.723e-06
247 | 0.12926 | 110 | 20 | 4 | 0.025832 | 6.9532e-06 | 2 | 145 | 3281.5184 | 1.7426e-06
248 | 0.12979 | 110 | 20 | 4 | 0.026019 | 7.0036e-06 | 2 | 145 | 3304.6898 | 1.7623e-06
249 | 0.13031 | 110 | 20 | 4 | 0.026207 | 7.0542e-06 | 2 | 145 | 3327.9194 | 1.7822e-06
250 | 0.13083 | 110 | 20 | 4 | 0.026396 | 7.1049e-06 | 2 | 145 | 3351.2072 | 1.8022e-06
251 | 0.13136 | 110 | 20 | 4 | 0.026585 | 7.1558e-06 | 2 | 145 | 3374.553 | 1.8223e-06
252 | 0.13188 | 110 | 20 | 4 | 0.026774 | 7.2068e-06 | 2 | 145 | 3397.9564 | 1.8425e-06
253 | 0.1324 | 110 | 20 | 4 | 0.026964 | 7.258e-06 | 2 | 145 | 3421.4175 | 1.8629e-06
254 | 0.13293 | 110 | 20 | 4 | 0.027155 | 7.3092e-06 | 2 | 145 | 3444.9359 | 1.8835e-06
255 | 0.13345 | 110 | 20 | 4 | 0.027346 | 7.3607e-06 | 2 | 145 | 3468.5114 | 1.9041e-06
256 | 0.13397 | 110 | 20 | 4 | 0.027537 | 7.4122e-06 | 2 | 145 | 3492.1439 | 1.9249e-06
257 | 0.1345 | 110 | 20 | 4 | 0.027729 | 7.4639e-06 | 2 | 145 | 3515.8332 | 1.9459e-06
258 | 0.13502 | 110 | 20 | 4 | 0.027922 | 7.5158e-06 | 2 | 145 | 3539.579 | 1.967e-06
259 | 0.13554 | 110 | 20 | 4 | 0.028115 | 7.5677e-06 | 2 | 145 | 3563.3812 | 1.9882e-06
260 | 0.13607 | 110 | 20 | 4 | 0.028309 | 7.6198e-06 | 2 | 145 | 3587.2397 | 2.0096e-06
261 | 0.13659 | 110 | 20 | 4 | 0.028503 | 7.6721e-06 | 2 | 145 | 3611.1541 | 2.0311e-06
262 | 0.13711 | 110 | 20 | 4 | 0.028697 | 7.7244e-06 | 2 | 145 | 3635.1244 | 2.0528e-06
263 | 0.13764 | 110 | 20 | 4 | 0.028892 | 7.777e-06 | 2 | 145 | 3659.1502 | 2.0745e-06
264 | 0.13816 | 110 | 20 | 4 | 0.029088 | 7.8296e-06 | 2 | 145 | 3683.2316 | 2.0965e-06
265 | 0.13868 | 110 | 20 | 4 | 0.029284 | 7.8824e-06 | 2 | 145 | 3707.3681 | 2.1186e-06
266 | 0.13921 | 110 | 20 | 4 | 0.029481 | 7.9353e-06 | 2 | 145 | 3731.5598 | 2.1408e-06
267 | 0.13973 | 110 | 20 | 4 | 0.029678 | 7.9883e-06 | 2 | 145 | 3755.8063 | 2.1631e-06
268 | 0.14025 | 110 | 20 | 4 | 0.029875 | 8.0415e-06 | 2 | 145 | 3780.1075 | 2.1856e-06
269 | 0.14078 | 110 | 20 | 4 | 0.030073 | 8.0948e-06 | 2 | 145 | 3804.4632 | 2.2083e-06
270 | 0.1413 | 110 | 20 | 4 | 0.030272 | 8.1483e-06 | 2 | 145 | 3828.8733 | 2.2311e-06
271 | 0.14182 | 110 | 20 | 4 | 0.030471 | 8.2019e-06 | 2 | 145 | 3853.3375 | 2.254e-06
272 | 0.14235 | 110 | 20 | 4 | 0.03067 | 8.2556e-06 | 2 | 145 | 3877.8556 | 2.2771e-06
273 | 0.14287 | 110 | 20 | 4 | 0.030871 | 8.3094e-06 | 2 | 145 | 3902.4276 | 2.3003e-06
274 | 0.14339 | 110 | 20 | 4 | 0.031071 | 8.3634e-06 | 2 | 145 | 3927.0531 | 2.3237e-06
275 | 0.14392 | 110 | 20 | 4 | 0.031272 | 8.4175e-06 | 2 | 145 | 3951.7321 | 2.3472e-06
276 | 0.14444 | 110 | 20 | 4 | 0.031473 | 8.4717e-06 | 2 | 145 | 3976.4642 | 2.3708e-06
277 | 0.14496 | 110 | 20 | 4 | 0.031675 | 8.5261e-06 | 2 | 145 | 4001.2495 | 2.3946e-06
278 | 0.14549 | 110 | 20 | 4 | 0.031878 | 8.5806e-06 | 2 | 145 | 4026.0876 | 2.4186e-06
279 | 0.14601 | 110 | 20 | 4 | 0.032081 | 8.6352e-06 | 2 | 145 | 4050.9784 | 2.4427e-06
280 | 0.14653 | 110 | 20 | 4 | 0.032284 | 8.6899e-06 | 2 | 145 | 4075.9217 | 2.4669e-06
281 | 0.14706 | 110 | 20 | 4 | 0.032488 | 8.7448e-06 | 2 | 145 | 4100.9174 | 2.4913e-06
282 | 0.14758 | 110 | 20 | 4 | 0.032692 | 8.7998e-06 | 2 | 145 | 4125.9653 | 2.5158e-06
283 | 0.1481 | 110 | 20 | 4 | 0.032897 | 8.855e-06 | 2 | 145 | 4151.0651 | 2.5405e-06
284 | 0.14863 | 110 | 20 | 4 | 0.033103 | 8.9102e-06 | 2 | 145 | 4176.2168 | 2.5653e-06
285 | 0.14915 | 110 | 20 | 4 | 0.033308 | 8.9656e-06 | 2 | 145 | 4201.4201 | 2.5903e-06
286 | 0.14967 | 110 | 20 | 4 | 0.033515 | 9.0211e-06 | 2 | 145 | 4226.6749 | 2.6154e-06
287 | 0.1502 | 110 | 20 | 4 | 0.033721 | 9.0768e-06 | 2 | 145 | 4251.981 | 2.6406e-06
288 | 0.15072 | 110 | 20 | 4 | 0.033928 | 9.1325e-06 | 2 | 145 | 4277.3381 | 2.666e-06
289 | 0.15124 | 110 | 20 | 4 | 0.034136 | 9.1884e-06 | 2 | 145 | 4302.7463 | 2.6916e-06
290 | 0.15177 | 110 | 20 | 4 | 0.034344 | 9.2444e-06 | 2 | 145 | 4328.2052 | 2.7173e-06
291 | 0.15229 | 110 | 20 | 4 | 0.034553 | 9.3006e-06 | 2 | 145 | 4353.7148 | 2.7432e-06
292 | 0.15281 | 110 | 20 | 4 | 0.034762 | 9.3568e-06 | 2 | 145 | 4379.2747 | 2.7692e-06
293 | 0.15334 | 110 | 20 | 4 | 0.034971 | 9.4132e-06 | 2 | 145 | 4404.885 | 2.7953e-06
294 | 0.15386 | 110 | 20 | 4 | 0.035181 | 9.4697e-06 | 2 | 145 | 4430.5453 | 2.8216e-06
295 | 0.15438 | 110 | 20 | 4 | 0.035392 | 9.5264e-06 | 2 | 145 | 4456.2556 | 2.8481e-06
296 | 0.15491 | 110 | 20 | 4 | 0.035603 | 9.5831e-06 | 2 | 145 | 4482.0157 | 2.8747e-06
297 | 0.15543 | 110 | 20 | 4 | 0.035814 | 9.64e-06 | 2 | 145 | 4507.8253 | 2.9014e-06
298 | 0.15595 | 110 | 20 | 4 | 0.036026 | 9.697e-06 | 2 | 145 | 4533.6844 | 2.9284e-06
299 | 0.15648 | 110 | 20 | 4 | 0.036238 | 9.7541e-06 | 2 | 145 | 4559.5927 | 2.9554e-06
300 | 0.157 | 110 | 20 | 4 | 0.036451 | 9.8114e-06 | 2 | 145 | 4585.5501 | 2.9826e-06
301 | 0.15752 | 110 | 20 | 4 | 0.036664 | 9.8688e-06 | 2 | 145 | 4611.5565 | 3.01e-06
302 | 0.15805 | 110 | 20 | 4 | 0.036877 | 9.9263e-06 | 2 | 145 | 4637.6116 | 3.0375e-06
303 | 0.15857 | 110 | 20 | 4 | 0.037091 | 9.9839e-06 | 2 | 145 | 4663.7154 | 3.0651e-06
304 | 0.15909 | 110 | 20 | 4 | 0.037306 | 1.0042e-05 | 2 | 145 | 4689.8676 | 3.093e-06
305 | 0.15962 | 110 | 20 | 4 | 0.037521 | 1.0099e-05 | 2 | 145 | 4716.068 | 3.1209e-06
306 | 0.16014 | 110 | 20 | 4 | 0.037736 | 1.0157e-05 | 2 | 145 | 4742.3166 | 3.149e-06
307 | 0.16066 | 110 | 20 | 4 | 0.037952 | 1.0216e-05 | 2 | 145 | 4768.6131 | 3.1773e-06
308 | 0.16119 | 110 | 20 | 4 | 0.038168 | 1.0274e-05 | 2 | 145 | 4794.9574 | 3.2057e-06
309 | 0.16171 | 110 | 20 | 4 | 0.038385 | 1.0332e-05 | 2 | 145 | 4821.3494 | 3.2343e-06
310 | 0.16223 | 110 | 20 | 4 | 0.038602 | 1.039e-05 | 2 | 145 | 4847.7888 | 3.263e-06
311 | 0.16276 | 110 | 20 | 4 | 0.03882 | 1.0449e-05 | 2 | 145 | 4874.2756 | 3.2919e-06
312 | 0.16328 | 110 | 20 | 4 | 0.039038 | 1.0508e-05 | 2 | 145 | 4900.8095 | 3.321e-06
313 | 0.1638 | 110 | 20 | 4 | 0.039256 | 1.0567e-05 | 2 | 145 | 4927.3904 | 3.3501e-06
314 | 0.16433 | 110 | 20 | 4 | 0.039475 | 1.0625e-05 | 2 | 145 | 4954.0181 | 3.3795e-06
315 | 0.16485 | 110 | 20 | 4 | 0.039694 | 1.0684e-05 | 2 | 145 | 4980.6925 | 3.409e-06
316 | 0.16537 | 110 | 20 | 4 | 0.039914 | 1.0744e-05 | 2 | 145 | 5007.4134 | 3.4387e-06
317 | 0.1659 | 110 | 20 | 4 | 0.040134 | 1.0803e-05 | 2 | 145 | 5034.1807 | 3.4685e-06
318 | 0.16642 | 110 | 20 | 4 | 0.040355 | 1.0862e-05 | 2 | 145 | 5060.9943 | 3.4984e-06
319 | 0.16694 | 110 | 20 | 4 | 0.040576 | 1.0922e-05 | 2 | 145 | 5087.8538 | 3.5285e-06
320 | 0.16747 | 110 | 20 | 4 | 0.040797 | 1.0981e-05 | 2 | 145 | 5114.7593 | 3.5588e-06
321 | 0.16799 | 110 | 20 | 4 | 0.041019 | 1.1041e-05 | 2 | 145 | 5141.7105 | 3.5893e-06
322 | 0.16851 | 110 | 20 | 4 | 0.041242 | 1.1101e-05 | 2 | 145 | 5168.7073 | 3.6198e-06
323 | 0.16904 | 110 | 20 | 4 | 0.041464 | 1.1161e-05 | 2 | 145 | 5195.7496 | 3.6506e-06
324 | 0.16956 | 110 | 20 | 4 | 0.041687 | 1.1221e-05 | 2 | 145 | 5222.8372 | 3.6815e-06
325 | 0.17008 | 110 | 20 | 4 | 0.041911 | 1.1281e-05 | 2 | 145 | 5249.9698 | 3.7126e-06
326 | 0.17061 | 110 | 20 | 4 | 0.042135 | 1.1341e-05 | 2 | 145 | 5277.1475 | 3.7438e-06
327 | 0.17113 | 110 | 20 | 4 | 0.042359 | 1.1402e-05 | 2 | 145 | 5304.37 | 3.7751e-06
328 | 0.17165 | 110 | 20 | 4 | 0.042584 | 1.1462e-05 | 2 | 145 | 5331.6372 | 3.8067e-06
329 | 0.17218 | 110 | 20 | 4 | 0.04281 | 1.1523e-05 | 2 | 145 | 5358.9489 | 3.8384e-06
330 | 0.1727 | 110 | 20 | 4 | 0.043035 | 1.1584e-05 | 2 | 145 | 5386.305 | 3.8702e-06
331 | 0.17322 | 110 | 20 | 4 | 0.043261 | 1.1645e-05 | 2 | 145 | 5413.7053 | 3.9022e-06
332 | 0.17375 | 110 | 20 | 4 | 0.043488 | 1.1706e-05 | 2 | 145 | 5441.1497 | 3.9344e-06
333 | 0.17427 | 110 | 20 | 4 | 0.043715 | 1.1767e-05 | 2 | 145 | 5468.6381 | 3.9667e-06
334 | 0.17479 | 110 | 20 | 4 | 0.043942 | 1.1828e-05 | 2 | 145 | 5496.1702 | 3.9992e-06
335 | 0.17532 | 110 | 20 | 4 | 0.04417 | 1.1889e-05 | 2 | 145 | 5523.746 | 4.0318e-06
336 | 0.17584 | 110 | 20 | 4 | 0.044398 | 1.1951e-05 | 2 | 145 | 5551.3653 | 4.0646e-06
337 | 0.17636 | 110 | 20 | 4 | 0.044627 | 1.2012e-05 | 2 | 145 | 5579.0279 | 4.0976e-06
338 | 0.17689 | 110 | 20 | 4 | 0.044856 | 1.2074e-05 | 2 | 145 | 5606.7338 | 4.1307e-06
339 | 0.17741 | 110 | 20 | 4 | 0.045085 | 1.2136e-05 | 2 | 145 | 5634.4826 | 4.164e-06
340 | 0.17793 | 110 | 20 | 4 | 0.045315 | 1.2197e-05 | 2 | 145 | 5662.2745 | 4.1974e-06
341 | 0.17846 | 110 | 20 | 4 | 0.045545 | 1.2259e-05 | 2 | 145 | 5690.109 | 4.231e-06
342 | 0.17898 | 110 | 20 | 4 | 0.045775 | 1.2321e-05 | 2 | 145 | 5717.9862 | 4.2648e-06
343 | 0.1795 | 110 | 20 | 4 | 0.046006 | 1.2384e-05 | 2 | 145 | 5745.9059 | 4.2987e-06
344 | 0.18003 | 110 | 20 | 4 | 0.046238 | 1.2446e-05 | 2 | 145 | 5773.8679 | 4.3328e-06
345 | 0.18055 | 110 | 20 | 4 | 0.04647 | 1.2508e-05 | 2 | 145 | 5801.8721 | 4.367e-06
346 | 0.18107 | 110 | 20 | 4 | 0.046702 | 1.2571e-05 | 2 | 145 | 5829.9184 | 4.4014e-06
347 | 0.1816 | 110 | 20 | 4 | 0.046934 | 1.2633e-05 | 2 | 145 | 5858.0066 | 4.436e-06
348 | 0.18212 | 110 | 20 | 4 | 0.047167 | 1.2696e-05 | 2 | 145 | 5886.1365 | 4.4707e-06
349 | 0.18264 | 110 | 20 | 4 | 0.047401 | 1.2759e-05 | 2 | 145 | 5914.3081 | 4.5056e-06
350 | 0.18317 | 110 | 20 | 4 | 0.047634 | 1.2822e-05 | 2 | 145 | 5942.5212 | 4.5406e-06
351 | 0.18369 | 110 | 20 | 4 | 0.047869 | 1.2885e-05 | 2 | 145 | 5970.7756 | 4.5758e-06
352 | 0.18421 | 110 | 20 | 4 | 0.048103 | 1.2948e-05 | 2 | 145 | 5999.0713 | 4.6112e-06
353 | 0.18474 | 110 | 20 | 4 | 0.048338 | 1.3011e-05 | 2 | 145 | 6027.408 | 4.6467e-06
354 | 0.18526 | 110 | 20 | 4 | 0.048573 | 1.3074e-05 | 2 | 145 | 6055.7856 | 4.6824e-06
355 | 0.18578 | 110 | 20 | 4 | 0.048809 | 1.3138e-05 | 2 | 145 | 6084.2041 | 4.7183e-06
356 | 0.18631 | 110 | 20 | 4 | 0.049045 | 1.3201e-05 | 2 | 145 | 6112.6632 | 4.7543e-06
357 | 0.18683 | 110 | 20 | 4 | 0.049282 | 1.3265e-05 | 2 | 145 | 6141.1628 | 4.7905e-06
358 | 0.18735 | 110 | 20 | 4 | 0.049519 | 1.3329e-05 | 2 | 145 | 6169.7028 | 4.8268e-06
359 | 0.18788 | 110 | 20 | 4 | 0.049756 | 1.3393e-05 | 2 | 145 | 6198.2831 | 4.8634e-06
360 | 0.1884 | 110 | 20 | 4 | 0.049993 | 1.3457e-05 | 2 | 145 | 6226.9035 | 4.9e-06
361 | 0.18892 | 110 | 20 | 4 | 0.050231 | 1.3521e-05 | 2 | 145 | 6255.5638 | 4.9369e-06
362 | 0.18945 | 110 | 20 | 4 | 0.05047 | 1.3585e-05 | 2 | 145 | 6284.264 | 4.9739e-06
363 | 0.18997 | 110 | 20 | 4 | 0.050709 | 1.3649e-05 | 2 | 145 | 6313.0039 | 5.0111e-06
364 | 0.19049 | 110 | 20 | 4 | 0.050948 | 1.3714e-05 | 2 | 145 | 6341.7834 | 5.0484e-06
365 | 0.19102 | 110 | 20 | 4 | 0.051187 | 1.3778e-05 | 2 | 145 | 6370.6023 | 5.0859e-06
366 | 0.19154 | 110 | 20 | 4 | 0.051427 | 1.3843e-05 | 2 | 145 | 6399.4606 | 5.1236e-06
367 | 0.19206 | 110 | 20 | 4 | 0.051667 | 1.3907e-05 | 2 | 145 | 6428.358 | 5.1614e-06
368 | 0.19259 | 110 | 20 | 4 | 0.051908 | 1.3972e-05 | 2 | 145 | 6457.2945 | 5.1994e-06
369 | 0.19311 | 110 | 20 | 4 | 0.052149 | 1.4037e-05 | 2 | 145 | 6486.2698 | 5.2375e-06
370 | 0.19363 | 110 | 20 | 4 | 0.05239 | 1.4102e-05 | 2 | 145 | 6515.284 | 5.2759e-06
371 | 0.19416 | 110 | 20 | 4 | 0.052632 | 1.4167e-05 | 2 | 145 | 6544.3368 | 5.3144e-06
372 | 0.19468 | 110 | 20 | 4 | 0.052874 | 1.4232e-05 | 2 | 145 | 6573.4281 | 5.353e-06
373 | 0.1952 | 110 | 20 | 4 | 0.053117 | 1.4297e-05 | 2 | 145 | 6602.5578 | 5.3918e-06
374 | 0.19573 | 110 | 20 | 4 | 0.05336 | 1.4363e-05 | 2 | 145 | 6631.7258 | 5.4308e-06
375 | 0.19625 | 110 | 20 | 4 | 0.053603 | 1.4428e-05 | 2 | 145 | 6660.9318 | 5.47e-06
376 | 0.19677 | 110 | 20 | 4 | 0.053847 | 1.4494e-05 | 2 | 145 | 6690.1759 | 5.5093e-06
377 | 0.1973 | 110 | 20 | 4 | 0.05409 | 1.456e-05 | 2 | 145 | 6719.4579 | 5.5488e-06
378 | 0.19782 | 110 | 20 | 4 | 0.054335 | 1.4625e-05 | 2 | 145 | 6748.7776 | 5.5884e-06
379 | 0.19834 | 110 | 20 | 4 | 0.054579 | 1.4691e-05 | 2 | 145 | 6778.1349 | 5.6283e-06
380 | 0.19887 | 110 | 20 | 4 | 0.054825 | 1.4757e-05 | 2 | 145 | 6807.5298 | 5.6682e-06
381 | 0.19939 | 110 | 20 | 4 | 0.05507 | 1.4823e-05 | 2 | 145 | 6836.9619 | 5.7084e-06
382 | 0.19991 | 110 | 20 | 4 | 0.055316 | 1.4889e-05 | 2 | 145 | 6866.4313 | 5.7487e-06
383 | 0.20044 | 110 | 20 | 4 | 0.055562 | 1.4956e-05 | 2 | 145 | 6895.9379 | 5.7892e-06
384 | 0.20096 | 110 | 20 | 4 | 0.055808 | 1.5022e-05 | 2 | 145 | 6925.4814 | 5.8299e-06
385 | 0.20148 | 110 | 20 | 4 | 0.056055 | 1.5088e-05 | 2 | 145 | 6955.0617 | 5.8707e-06
386 | 0.20201 | 110 | 20 | 4 | 0.056302 | 1.5155e-05 | 2 | 145 | 6984.6788 | 5.9117e-06
387 | 0.20253 | 110 | 20 | 4 | 0.05655 | 1.5222e-05 | 2 | 145 | 7014.3325 | 5.9529e-06
388 | 0.20305 | 110 | 20 | 4 | 0.056798 | 1.5288e-05 | 2 | 145 | 7044.0227 | 5.9942e-06
389 | 0.20358 | 110 | 20 | 4 | 0.057046 | 1.5355e-05 | 2 | 145 | 7073.7492 | 6.0357e-06
390 | 0.2041 | 110 | 20 | 4 | 0.057295 | 1.5422e-05 | 2 | 145 | 7103.512 | 6.0774e-06
391 | 0.20462 | 110 | 20 | 4 | 0.057544 | 1.5489e-05 | 2 | 145 | 7133.3109 | 6.1192e-06
392 | 0.20515 | 110 | 20 | 4 | 0.057793 | 1.5556e-05 | 2 | 145 | 7163.1458 | 6.1612e-06
393 | 0.20567 | 110 | 20 | 4 | 0.058043 | 1.5623e-05 | 2 | 145 | 7193.0165 | 6.2034e-06
394 | 0.20619 | 110 | 20 | 4 | 0.058293 | 1.5691e-05 | 2 | 145 | 7222.923 | 6.2457e-06
395 | 0.20672 | 110 | 20 | 4 | 0.058543 | 1.5758e-05 | 2 | 145 | 7252.8651 | 6.2883e-06
396 | 0.20724 | 110 | 20 | 4 | 0.058794 | 1.5825e-05 | 2 | 145 | 7282.8427 | 6.3309e-06
397 | 0.20776 | 110 | 20 | 4 | 0.059045 | 1.5893e-05 | 2 | 145 | 7312.8557 | 6.3738e-06
398 | 0.20829 | 110 | 20 | 4 | 0.059296 | 1.5961e-05 | 2 | 145 | 7342.904 | 6.4168e-06
399 | 0.20881 | 110 | 20 | 4 | 0.059548 | 1.6028e-05 | 2 | 145 | 7372.9874 | 6.46e-06
400 | 0.20933 | 110 | 20 | 4 | 0.0598 | 1.6096e-05 | 2 | 145 | 7403.1058 | 6.5034e-06
401 | 0.20986 | 110 | 20 | 4 | 0.060052 | 1.6164e-05 | 2 | 145 | 7433.2591 | 6.5469e-06
402 | 0.21038 | 110 | 20 | 4 | 0.060305 | 1.6232e-05 | 2 | 145 | 7463.4472 | 6.5906e-06
403 | 0.2109 | 110 | 20 | 4 | 0.060558 | 1.63e-05 | 2 | 145 | 7493.67 | 6.6345e-06
404 | 0.21143 | 110 | 20 | 4 | 0.060811 | 1.6369e-05 | 2 | 145 | 7523.9273 | 6.6786e-06
405 | 0.21195 | 110 | 20 | 4 | 0.061065 | 1.6437e-05 | 2 | 145 | 7554.219 | 6.7228e-06
406 | 0.21247 | 110 | 20 | 4 | 0.061319 | 1.6505e-05 | 2 | 145 | 7584.5451 | 6.7672e-06
407 | 0.213 | 110 | 20 | 4 | 0.061574 | 1.6574e-05 | 2 | 145 | 7614.9053 | 6.8117e-06
408 | 0.21352 | 110 | 20 | 4 | 0.061828 | 1.6642e-05 | 2 | 145 | 7645.2997 | 6.8565e-06
409 | 0.21404 | 110 | 20 | 4 | 0.062083 | 1.6711e-05 | 2 | 145 | 7675.7279 | 6.9014e-06
410 | 0.21457 | 110 | 20 | 4 | 0.062339 | 1.678e-05 | 2 | 145 | 7706.1901 | 6.9464e-06
411 | 0.21509 | 110 | 20 | 4 | 0.062595 | 1.6849e-05 | 2 | 145 | 7736.6859 | 6.9917e-06
412 | 0.21561 | 110 | 20 | 4 | 0.062851 | 1.6918e-05 | 2 | 145 | 7767.2154 | 7.0371e-06
413 | 0.21614 | 110 | 20 | 4 | 0.063107 | 1.6987e-05 | 2 | 145 | 7797.7783 | 7.0827e-06
414 | 0.21666 | 110 | 20 | 4 | 0.063364 | 1.7056e-05 | 2 | 145 | 7828.3747 | 7.1285e-06
415 | 0.21718 | 110 | 20 | 4 | 0.063621 | 1.7125e-05 | 2 | 145 | 7859.0043 | 7.1744e-06
416 | 0.21771 | 110 | 20 | 4 | 0.063878 | 1.7194e-05 | 2 | 145 | 7889.667 | 7.2205e-06
417 | 0.21823 | 110 | 20 | 4 | 0.064136 | 1.7263e-05 | 2 | 145 | 7920.3628 | 7.2668e-06
418 | 0.21875 | 110 | 20 | 4 | 0.064394 | 1.7333e-05 | 2 | 145 | 7951.0915 | 7.3132e-06
419 | 0.21928 | 110 | 20 | 4 | 0.064652 | 1.7402e-05 | 2 | 145 | 7981.8531 | 7.3599e-06
420 | 0.2198 | 110 | 20 | 4 | 0.064911 | 1.7472e-05 | 2 | 145 | 8012.6473 | 7.4067e-06
421 | 0.22032 | 110 | 20 | 4 | 0.06517 | 1.7542e-05 | 2 | 145 | 8043.4741 | 7.4536e-06
422 | 0.22085 | 110 | 20 | 4 | 0.065429 | 1.7612e-05 | 2 | 145 | 8074.3334 | 7.5008e-06
423 | 0.22137 | 110 | 20 | 4 | 0.065689 | 1.7681e-05 | 2 | 145 | 8105.2251 | 7.5481e-06
424 | 0.22189 | 110 | 20 | 4 | 0.065949 | 1.7751e-05 | 2 | 145 | 8136.149 | 7.5956e-06
425 | 0.22242 | 110 | 20 | 4 | 0.066209 | 1.7822e-05 | 2 | 145 | 8167.1051 | 7.6432e-06
426 | 0.22294 | 110 | 20 | 4 | 0.06647 | 1.7892e-05 | 2 | 145 | 8198.0931 | 7.6911e-06
427 | 0.22346 | 110 | 20 | 4 | 0.066731 | 1.7962e-05 | 2 | 145 | 8229.1131 | 7.7391e-06
428 | 0.22399 | 110 | 20 | 4 | 0.066992 | 1.8032e-05 | 2 | 145 | 8260.165 | 7.7873e-06
429 | 0.22451 | 110 | 20 | 4 | 0.067254 | 1.8103e-05 | 2 | 145 | 8291.2485 | 7.8356e-06
430 | 0.22503 | 110 | 20 | 4 | 0.067515 | 1.8173e-05 | 2 | 145 | 8322.3636 | 7.8842e-06
431 | 0.22556 | 110 | 20 | 4 | 0.067778 | 1.8244e-05 | 2 | 145 | 8353.5101 | 7.9329e-06
432 | 0.22608 | 110 | 20 | 4 | 0.06804 | 1.8314e-05 | 2 | 145 | 8384.6881 | 7.9818e-06
433 | 0.2266 | 110 | 20 | 4 | 0.068303 | 1.8385e-05 | 2 | 145 | 8415.8973 | 8.0308e-06
434 | 0.22713 | 110 | 20 | 4 | 0.068566 | 1.8456e-05 | 2 | 145 | 8447.1377 | 8.08e-06
435 | 0.22765 | 110 | 20 | 4 | 0.068829 | 1.8527e-05 | 2 | 145 | 8478.4091 | 8.1295e-06
436 | 0.22817 | 110 | 20 | 4 | 0.069093 | 1.8598e-05 | 2 | 145 | 8509.7115 | 8.179e-06
437 | 0.2287 | 110 | 20 | 4 | 0.069357 | 1.8669e-05 | 2 | 145 | 8541.0446 | 8.2288e-06
438 | 0.22922 | 110 | 20 | 4 | 0.069621 | 1.874e-05 | 2 | 145 | 8572.4086 | 8.2787e-06
439 | 0.22974 | 110 | 20 | 4 | 0.069886 | 1.8811e-05 | 2 | 145 | 8603.8031 | 8.3288e-06
440 | 0.23027 | 110 | 20 | 4 | 0.070151 | 1.8882e-05 | 2 | 145 | 8635.2281 | 8.3791e-06
441 | 0.23079 | 110 | 20 | 4 | 0.070416 | 1.8954e-05 | 2 | 145 | 8666.6836 | 8.4296e-06
442 | 0.23131 | 110 | 20 | 4 | 0.070682 | 1.9025e-05 | 2 | 145 | 8698.1693 | 8.4802e-06
443 | 0.23184 | 110 | 20 | 4 | 0.070947 | 1.9097e-05 | 2 | 145 | 8729.6853 | 8.531e-06
444 | 0.23236 | 110 | 20 | 4 | 0.071214 | 1.9169e-05 | 2 | 145 | 8761.2313 | 8.582e-06
445 | 0.23288 | 110 | 20 | 4 | 0.07148 | 1.924e-05 | 2 | 145 | 8792.8073 | 8.6331e-06
446 | 0.23341 | 110 | 20 | 4 | 0.071747 | 1.9312e-05 | 2 | 145 | 8824.4132 | 8.6845e-06
447 | 0.23393 | 110 | 20 | 4 | 0.072014 | 1.9384e-05 | 2 | 145 | 8856.0489 | 8.736e-06
448 | 0.23445 | 110 | 20 | 4 | 0.072281 | 1.9456e-05 | 2 | 145 | 8887.7143 | 8.7877e-06
449 | 0.23498 | 110 | 20 | 4 | 0.072549 | 1.9528e-05 | 2 | 145 | 8919.4092 | 8.8395e-06
450 | 0.2355 | 110 | 20 | 4 | 0.072817 | 1.96e-05 | 2 | 145 | 8951.1336 | 8.8916e-06
451 | 0.23602 | 110 | 20 | 4 | 0.073085 | 1.9672e-05 | 2 | 145 | 8982.8873 | 8.9438e-06
452 | 0.23655 | 110 | 20 | 4 | 0.073353 | 1.9744e-05 | 2 | 145 | 9014.6703 | 8.9962e-06
453 | 0.23707 | 110 | 20 | 4 | 0.073622 | 1.9817e-05 | 2 | 145 | 9046.4825 | 9.0487e-06
454 | 0.23759 | 110 | 20 | 4 | 0.073891 | 1.9889e-05 | 2 | 145 | 9078.3237 | 9.1015e-06
455 | 0.23812 | 110 | 20 | 4 | 0.074161 | 1.9962e-05 | 2 | 145 | 9110.1938 | 9.1544e-06
456 | 0.23864 | 110 | 20 | 4 | 0.07443 | 2.0034e-05 | 2 | 145 | 9142.0929 | 9.2075e-06
457 | 0.23916 | 110 | 20 | 4 | 0.0747 | 2.0107e-05 | 2 | 145 | 9174.0206 | 9.2608e-06
458 | 0.23969 | 110 | 20 | 4 | 0.07497 | 2.018e-05 | 2 | 145 | 9205.977 | 9.3142e-06
459 | 0.24021 | 110 | 20 | 4 | 0.075241 | 2.0253e-05 | 2 | 145 | 9237.962 | 9.3678e-06
460 | 0.24073 | 110 | 20 | 4 | 0.075512 | 2.0325e-05 | 2 | 145 | 9269.9754 | 9.4216e-06
461 | 0.24126 | 110 | 20 | 4 | 0.075783 | 2.0398e-05 | 2 | 145 | 9302.0172 | 9.4756e-06
462 | 0.24178 | 110 | 20 | 4 | 0.076054 | 2.0472e-05 | 2 | 145 | 9334.0872 | 9.5298e-06
463 | 0.2423 | 110 | 20 | 4 | 0.076326 | 2.0545e-05 | 2 | 145 | 9366.1853 | 9.5841e-06
464 | 0.24283 | 110 | 20 | 4 | 0.076598 | 2.0618e-05 | 2 | 145 | 9398.3115 | 9.6386e-06
465 | 0.24335 | 110 | 20 | 4 | 0.07687 | 2.0691e-05 | 2 | 145 | 9430.4657 | 9.6933e-06
466 | 0.24387 | 110 | 20 | 4 | 0.077143 | 2.0764e-05 | 2 | 145 | 9462.6477 | 9.7482e-06
467 | 0.2444 | 110 | 20 | 4 | 0.077415 | 2.0838e-05 | 2 | 145 | 9494.8575 | 9.8032e-06
468 | 0.24492 | 110 | 20 | 4 | 0.077689 | 2.0911e-05 | 2 | 145 | 9527.0949 | 9.8585e-06
469 | 0.24544 | 110 | 20 | 4 | 0.077962 | 2.0985e-05 | 2 | 145 | 9559.3598 | 9.9139e-06
470 | 0.24597 | 110 | 20 | 4 | 0.078236 | 2.1059e-05 | 2 | 145 | 9591.6523 | 9.9694e-06
471 | 0.24649 | 110 | 20 | 4 | 0.078509 | 2.1132e-05 | 2 | 145 | 9623.972 | 1.0025e-05
472 | 0.24701 | 110 | 20 | 4 | 0.078784 | 2.1206e-05 | 2 | 145 | 9656.3191 | 1.0081e-05
473 | 0.24754 | 110 | 20 | 4 | 0.079058 | 2.128e-05 | 2 | 145 | 9688.6933 | 1.0137e-05
474 | 0.24806 | 110 | 20 | 4 | 0.079333 | 2.1354e-05 | 2 | 145 | 9721.0946 | 1.0194e-05
475 | 0.24858 | 110 | 20 | 4 | 0.079608 | 2.1428e-05 | 2 | 145 | 9753.5229 | 1.025e-05
476 | 0.24911 | 110 | 20 | 4 | 0.079883 | 2.1502e-05 | 2 | 145 | 9785.978 | 1.0307e-05
477 | 0.24963 | 110 | 20 | 4 | 0.080159 | 2.1576e-05 | 2 | 145 | 9818.4599 | 1.0363e-05
478 | 0.25015 | 110 | 20 | 4 | 0.080435 | 2.1651e-05 | 2 | 145 | 9850.9685 | 1.042e-05
479 | 0.25068 | 110 | 20 | 4 | 0.080711 | 2.1725e-05 | 2 | 145 | 9883.5037 | 1.0478e-05
480 | 0.2512 | 110 | 20 | 4 | 0.080987 | 2.1799e-05 | 2 | 145 | 9916.0654 | 1.0535e-05
481 | 0.25172 | 110 | 20 | 4 | 0.081264 | 2.1874e-05 | 2 | 145 | 9948.6535 | 1.0593e-05
482 | 0.25225 | 110 | 20 | 4 | 0.081541 | 2.1948e-05 | 2 | 145 | 9981.2679 | 1.065e-05
483 | 0.25277 | 110 | 20 | 4 | 0.081818 | 2.2023e-05 | 2 | 145 | 10013.9086 | 1.0708e-05
484 | 0.25329 | 110 | 20 | 4 | 0.082095 | 2.2098e-05 | 2 | 145 | 10046.5753 | 1.0766e-05
485 | 0.25382 | 110 | 20 | 4 | 0.082373 | 2.2172e-05 | 2 | 145 | 10079.2681 | 1.0825e-05
486 | 0.25434 | 110 | 20 | 4 | 0.082651 | 2.2247e-05 | 2 | 145 | 10111.9868 | 1.0883e-05
487 | 0.25486 | 110 | 20 | 4 | 0.082929 | 2.2322e-05 | 2 | 145 | 10144.7313 | 1.0942e-05
488 | 0.25539 | 110 | 20 | 4 | 0.083208 | 2.2397e-05 | 2 | 145 | 10177.5016 | 1.1e-05
489 | 0.25591 | 110 | 20 | 4 | 0.083486 | 2.2472e-05 | 2 | 145 | 10210.2975 | 1.1059e-05
490 | 0.25643 | 110 | 20 | 4 | 0.083765 | 2.2547e-05 | 2 | 145 | 10243.119 | 1.1119e-05
491 | 0.25696 | 110 | 20 | 4 | 0.084045 | 2.2622e-05 | 2 | 145 | 10275.966 | 1.1178e-05
492 | 0.25748 | 110 | 20 | 4 | 0.084324 | 2.2698e-05 | 2 | 145 | 10308.8383 | 1.1237e-05
493 | 0.258 | 110 | 20 | 4 | 0.084604 | 2.2773e-05 | 2 | 145 | 10341.736 | 1.1297e-05
494 | 0.25853 | 110 | 20 | 4 | 0.084884 | 2.2848e-05 | 2 | 145 | 10374.6588 | 1.1357e-05
495 | 0.25905 | 110 | 20 | 4 | 0.085164 | 2.2924e-05 | 2 | 145 | 10407.6067 | 1.1417e-05
496 | 0.25957 | 110 | 20 | 4 | 0.085445 | 2.2999e-05 | 2 | 145 | 10440.5796 | 1.1477e-05
497 | 0.2601 | 110 | 20 | 4 | 0.085726 | 2.3075e-05 | 2 | 145 | 10473.5775 | 1.1538e-05
498 | 0.26062 | 110 | 20 | 4 | 0.086007 | 2.315e-05 | 2 | 145 | 10506.6002 | 1.1598e-05
499 | 0.26114 | 110 | 20 | 4 | 0.086288 | 2.3226e-05 | 2 | 145 | 10539.6476 | 1.1659e-05
500 | 0.26167 | 110 | 20 | 4 | 0.08657 | 2.3302e-05 | 2 | 145 | 10572.7197 | 1.172e-05
501 | 0.26219 | 110 | 20 | 4 | 0.086852 | 2.3378e-05 | 2 | 145 | 10605.8164 | 1.1781e-05
502 | 0.26271 | 110 | 20 | 4 | 0.087134 | 2.3454e-05 | 2 | 145 | 10638.9375 | 1.1842e-05
503 | 0.26324 | 110 | 20 | 4 | 0.087416 | 2.353e-05 | 2 | 145 | 10672.083 | 1.1904e-05
504 | 0.26376 | 110 | 20 | 4 | 0.087699 | 2.3606e-05 | 2 | 145 | 10705.2527 | 1.1966e-05
505 | 0.26428 | 110 | 20 | 4 | 0.087982 | 2.3682e-05 | 2 | 145 | 10738.4467 | 1.2027e-05
506 | 0.26481 | 110 | 20 | 4 | 0.088265 | 2.3758e-05 | 2 | 145 | 10771.6648 | 1.2089e-05
507 | 0.26533 | 110 | 20 | 4 | 0.088548 | 2.3834e-05 | 2 | 145 | 10804.907 | 1.2152e-05
508 | 0.26585 | 110 | 20 | 4 | 0.088832 | 2.3911e-05 | 2 | 145 | 10838.1731 | 1.2214e-05
509 | 0.26638 | 110 | 20 | 4 | 0.089116 | 2.3987e-05 | 2 | 145 | 10871.463 | 1.2277e-05
510 | 0.2669 | 110 | 20 | 4 | 0.0894 | 2.4064e-05 | 2 | 145 | 10904.7767 | 1.2339e-05
511 | 0.26742 | 110 | 20 | 4 | 0.089684 | 2.414e-05 | 2 | 145 | 10938.1141 | 1.2402e-05
512 | 0.26795 | 110 | 20 | 4 | 0.089969 | 2.4217e-05 | 2 | 145 | 10971.475 | 1.2465e-05
513 | 0.26847 | 110 | 20 | 4 | 0.090253 | 2.4294e-05 | 2 | 145 | 11004.8595 | 1.2529e-05
514 | 0.26899 | 110 | 20 | 4 | 0.090539 | 2.437e-05 | 2 | 145 | 11038.2674 | 1.2592e-05
515 | 0.26952 | 110 | 20 | 4 | 0.090824 | 2.4447e-05 | 2 | 145 | 11071.6986 | 1.2656e-05
516 | 0.27004 | 110 | 20 | 4 | 0.091109 | 2.4524e-05 | 2 | 145 | 11105.153 | 1.272e-05
517 | 0.27056 | 110 | 20 | 4 | 0.091395 | 2.4601e-05 | 2 | 145 | 11138.6306 | 1.2784e-05
518 | 0.27109 | 110 | 20 | 4 | 0.091681 | 2.4678e-05 | 2 | 145 | 11172.1313 | 1.2848e-05
519 | 0.27161 | 110 | 20 | 4 | 0.091968 | 2.4755e-05 | 2 | 145 | 11205.655 | 1.2912e-05
520 | 0.27213 | 110 | 20 | 4 | 0.092254 | 2.4832e-05 | 2 | 145 | 11239.2016 | 1.2977e-05
521 | 0.27266 | 110 | 20 | 4 | 0.092541 | 2.4909e-05 | 2 | 145 | 11272.7709 | 1.3042e-05
522 | 0.27318 | 110 | 20 | 4 | 0.092828 | 2.4986e-05 | 2 | 145 | 11306.3631 | 1.3107e-05
523 | 0.2737 | 110 | 20 | 4 | 0.093115 | 2.5064e-05 | 2 | 145 | 11339.9778 | 1.3172e-05
524 | 0.27423 | 110 | 20 | 4 | 0.093403 | 2.5141e-05 | 2 | 145 | 11373.6152 | 1.3237e-05
525 | 0.27475 | 110 | 20 | 4 | 0.09369 | 2.5219e-05 | 2 | 145 | 11407.275 | 1.3302e-05
526 | 0.27527 | 110 | 20 | 4 | 0.093978 | 2.5296e-05 | 2 | 145 | 11440.9572 | 1.3368e-05
527 | 0.2758 | 110 | 20 | 4 | 0.094266 | 2.5374e-05 | 2 | 145 | 11474.6617 | 1.3434e-05
528 | 0.27632 | 110 | 20 | 4 | 0.094555 | 2.5451e-05 | 2 | 145 | 11508.3884 | 1.35e-05
529 | 0.27684 | 110 | 20 | 4 | 0.094843 | 2.5529e-05 | 2 | 145 | 11542.1373 | 1.3566e-05
530 | 0.27737 | 110 | 20 | 4 | 0.095132 | 2.5607e-05 | 2 | 145 | 11575.9082 | 1.3633e-05
531 | 0.27789 | 110 | 20 | 4 | 0.095421 | 2.5685e-05 | 2 | 145 | 11609.7012 | 1.3699e-05
532 | 0.27841 | 110 | 20 | 4 | 0.095711 | 2.5762e-05 | 2 | 145 | 11643.516 | 1.3766e-05
533 | 0.27894 | 110 | 20 | 4 | 0.096 | 2.584e-05 | 2 | 145 | 11677.3526 | 1.3833e-05
534 | 0.27946 | 110 | 20 | 4 | 0.09629 | 2.5918e-05 | 2 | 145 | 11711.211 | 1.39e-05
535 | 0.27998 | 110 | 20 | 4 | 0.09658 | 2.5996e-05 | 2 | 145 | 11745.091 | 1.3967e-05
536 | 0.28051 | 110 | 20 | 4 | 0.09687 | 2.6075e-05 | 2 | 145 | 11778.9926 | 1.4035e-05
537 | 0.28103 | 110 | 20 | 4 | 0.097161 | 2.6153e-05 | 2 | 145 | 11812.9156 | 1.4102e-05
538 | 0.28155 | 110 | 20 | 4 | 0.097451 | 2.6231e-05 | 2 | 145 | 11846.8601 | 1.417e-05
539 | 0.28208 | 110 | 20 | 4 | 0.097742 | 2.6309e-05 | 2 | 145 | 11880.8259 | 1.4238e-05
540 | 0.2826 | 110 | 20 | 4 | 0.098033 | 2.6388e-05 | 2 | 145 | 11914.8129 | 1.4306e-05
541 | 0.28312 | 110 | 20 | 4 | 0.098325 | 2.6466e-05 | 2 | 145 | 11948.8211 | 1.4375e-05
542 | 0.28365 | 110 | 20 | 4 | 0.098616 | 2.6545e-05 | 2 | 145 | 11982.8504 | 1.4443e-05
543 | 0.28417 | 110 | 20 | 4 | 0.098908 | 2.6623e-05 | 2 | 145 | 12016.9006 | 1.4512e-05
544 | 0.28469 | 110 | 20 | 4 | 0.0992 | 2.6702e-05 | 2 | 145 | 12050.9718 | 1.4581e-05
545 | 0.28522 | 110 | 20 | 4 | 0.099493 | 2.678e-05 | 2 | 145 | 12085.0639 | 1.465e-05
546 | 0.28574 | 110 | 20 | 4 | 0.099785 | 2.6859e-05 | 2 | 145 | 12119.1767 | 1.4719e-05
547 | 0.28626 | 110 | 20 | 4 | 0.10008 | 2.6938e-05 | 2 | 145 | 12153.3101 | 1.4789e-05
548 | 0.28679 | 110 | 20 | 4 | 0.10037 | 2.7017e-05 | 2 | 145 | 12187.4642 | 1.4858e-05
549 | 0.28731 | 110 | 20 | 4 | 0.10066 | 2.7096e-05 | 2 | 145 | 12221.6388 | 1.4928e-05
550 | 0.28783 | 110 | 20 | 4 | 0.10096 | 2.7175e-05 | 2 | 145 | 12255.8338 | 1.4998e-05
551 | 0.28836 | 110 | 20 | 4 | 0.10125 | 2.7254e-05 | 2 | 145 | 12290.0492 | 1.5069e-05
552 | 0.28888 | 110 | 20 | 4 | 0.10154 | 2.7333e-05 | 2 | 145 | 12324.2849 | 1.5139e-05
553 | 0.2894 | 110 | 20 | 4 | 0.10184 | 2.7412e-05 | 2 | 145 | 12358.5408 | 1.5209e-05
554 | 0.28993 | 110 | 20 | 4 | 0.10213 | 2.7491e-05 | 2 | 145 | 12392.8169 | 1.528e-05
555 | 0.29045 | 110 | 20 | 4 | 0.10243 | 2.757e-05 | 2 | 145 | 12427.1129 | 1.5351e-05
556 | 0.29097 | 110 | 20 | 4 | 0.10272 | 2.765e-05 | 2 | 145 | 12461.429 | 1.5422e-05
557 | 0.2915 | 110 | 20 | 4 | 0.10302 | 2.7729e-05 | 2 | 145 | 12495.765 | 1.5494e-05
558 | 0.29202 | 110 | 20 | 4 | 0.10331 | 2.7808e-05 | 2 | 145 | 12530.1207 | 1.5565e-05
559 | 0.29254 | 110 | 20 | 4 | 0.10361 | 2.7888e-05 | 2 | 145 | 12564.4962 | 1.5637e-05
560 | 0.29307 | 110 | 20 | 4 | 0.1039 | 2.7967e-05 | 2 | 145 | 12598.8914 | 1.5709e-05
561 | 0.29359 | 110 | 20 | 4 | 0.1042 | 2.8047e-05 | 2 | 145 | 12633.3062 | 1.5781e-05
562 | 0.29411 | 110 | 20 | 4 | 0.10449 | 2.8127e-05 | 2 | 145 | 12667.7405 | 1.5853e-05
563 | 0.29464 | 110 | 20 | 4 | 0.10479 | 2.8206e-05 | 2 | 145 | 12702.1942 | 1.5925e-05
564 | 0.29516 | 110 | 20 | 4 | 0.10509 | 2.8286e-05 | 2 | 145 | 12736.6673 | 1.5998e-05
565 | 0.29568 | 110 | 20 | 4 | 0.10538 | 2.8366e-05 | 2 | 145 | 12771.1596 | 1.607e-05
566 | 0.29621 | 110 | 20 | 4 | 0.10568 | 2.8446e-05 | 2 | 145 | 12805.6712 | 1.6143e-05
567 | 0.29673 | 110 | 20 | 4 | 0.10598 | 2.8526e-05 | 2 | 145 | 12840.2019 | 1.6217e-05
568 | 0.29725 | 110 | 20 | 4 | 0.10627 | 2.8606e-05 | 2 | 145 | 12874.7516 | 1.629e-05
569 | 0.29778 | 110 | 20 | 4 | 0.10657 | 2.8686e-05 | 2 | 145 | 12909.3204 | 1.6363e-05
570 | 0.2983 | 110 | 20 | 4 | 0.10687 | 2.8766e-05 | 2 | 145 | 12943.908 | 1.6437e-05
571 | 0.29882 | 110 | 20 | 4 | 0.10717 | 2.8846e-05 | 2 | 145 | 12978.5145 | 1.6511e-05
572 | 0.29935 | 110 | 20 | 4 | 0.10746 | 2.8926e-05 | 2 | 145 | 13013.1397 | 1.6585e-05
573 | 0.29987 | 110 | 20 | 4 | 0.10776 | 2.9006e-05 | 2 | 145 | 13047.7836 | 1.6659e-05
574 | 0.30039 | 110 | 20 | 4 | 0.10806 | 2.9087e-05 | 2 | 145 | 13082.4461 | 1.6733e-05
575 | 0.30092 | 110 | 20 | 4 | 0.10836 | 2.9167e-05 | 2 | 145 | 13117.1272 | 1.6808e-05
576 | 0.30144 | 110 | 20 | 4 | 0.10866 | 2.9247e-05 | 2 | 145 | 13151.8267 | 1.6883e-05
577 | 0.30196 | 110 | 20 | 4 | 0.10896 | 2.9328e-05 | 2 | 145 | 13186.5446 | 1.6958e-05
578 | 0.30249 | 110 | 20 | 4 | 0.10926 | 2.9408e-05 | 2 | 145 | 13221.2808 | 1.7033e-05
579 | 0.30301 | 110 | 20 | 4 | 0.10956 | 2.9489e-05 | 2 | 145 | 13256.0353 | 1.7108e-05
580 | 0.30353 | 110 | 20 | 4 | 0.10986 | 2.957e-05 | 2 | 145 | 13290.8079 | 1.7184e-05
581 | 0.30406 | 110 | 20 | 4 | 0.11015 | 2.965e-05 | 2 | 145 | 13325.5986 | 1.7259e-05
582 | 0.30458 | 110 | 20 | 4 | 0.11045 | 2.9731e-05 | 2 | 145 | 13360.4073 | 1.7335e-05
583 | 0.3051 | 110 | 20 | 4 | 0.11075 | 2.9812e-05 | 2 | 145 | 13395.234 | 1.7411e-05
584 | 0.30563 | 110 | 20 | 4 | 0.11106 | 2.9893e-05 | 2 | 145 | 13430.0785 | 1.7487e-05
585 | 0.30615 | 110 | 20 | 4 | 0.11136 | 2.9974e-05 | 2 | 145 | 13464.9409 | 1.7564e-05
586 | 0.30667 | 110 | 20 | 4 | 0.11166 | 3.0055e-05 | 2 | 145 | 13499.821 | 1.764e-05
587 | 0.3072 | 110 | 20 | 4 | 0.11196 | 3.0136e-05 | 2 | 145 | 13534.7187 | 1.7717e-05
588 | 0.30772 | 110 | 20 | 4 | 0.11226 | 3.0217e-05 | 2 | 145 | 13569.6341 | 1.7794e-05
589 | 0.30824 | 110 | 20 | 4 | 0.11256 | 3.0298e-05 | 2 | 145 | 13604.5669 | 1.7871e-05
590 | 0.30877 | 110 | 20 | 4 | 0.11286 | 3.0379e-05 | 2 | 145 | 13639.5172 | 1.7949e-05
591 | 0.30929 | 110 | 20 | 4 | 0.11316 | 3.046e-05 | 2 | 145 | 13674.4848 | 1.8026e-05
592 | 0.30981 | 110 | 20 | 4 | 0.11346 | 3.0541e-05 | 2 | 145 | 13709.4698 | 1.8104e-05
593 | 0.31034 | 110 | 20 | 4 | 0.11377 | 3.0623e-05 | 2 | 145 | 13744.472 | 1.8182e-05
594 | 0.31086 | 110 | 20 | 4 | 0.11407 | 3.0704e-05 | 2 | 145 | 13779.4913 | 1.826e-05
595 | 0.31138 | 110 | 20 | 4 | 0.11437 | 3.0785e-05 | 2 | 145 | 13814.5278 | 1.8338e-05
596 | 0.31191 | 110 | 20 | 4 | 0.11467 | 3.0867e-05 | 2 | 145 | 13849.5812 | 1.8416e-05
597 | 0.31243 | 110 | 20 | 4 | 0.11498 | 3.0948e-05 | 2 | 145 | 13884.6516 | 1.8495e-05
598 | 0.31295 | 110 | 20 | 4 | 0.11528 | 3.103e-05 | 2 | 145 | 13919.7389 | 1.8574e-05
599 | 0.31348 | 110 | 20 | 4 | 0.11558 | 3.1111e-05 | 2 | 145 | 13954.843 | 1.8653e-05
600 | 0.314 | 110 | 20 | 4 | 0.11589 | 3.1193e-05 | 2 | 145 | 13989.9638 | 1.8732e-05
601 | 0.31452 | 110 | 20 | 4 | 0.11619 | 3.1275e-05 | 2 | 145 | 14025.1013 | 1.8811e-05
602 | 0.31505 | 110 | 20 | 4 | 0.11649 | 3.1357e-05 | 2 | 145 | 14060.2554 | 1.8891e-05
603 | 0.31557 | 110 | 20 | 4 | 0.1168 | 3.1438e-05 | 2 | 145 | 14095.426 | 1.897e-05
604 | 0.31609 | 110 | 20 | 4 | 0.1171 | 3.152e-05 | 2 | 145 | 14130.6131 | 1.905e-05
605 | 0.31662 | 110 | 20 | 4 | 0.11741 | 3.1602e-05 | 2 | 145 | 14165.8166 | 1.913e-05
606 | 0.31714 | 110 | 20 | 4 | 0.11771 | 3.1684e-05 | 2 | 145 | 14201.0364 | 1.9211e-05
607 | 0.31766 | 110 | 20 | 4 | 0.11801 | 3.1766e-05 | 2 | 145 | 14236.2724 | 1.9291e-05
608 | 0.31819 | 110 | 20 | 4 | 0.11832 | 3.1848e-05 | 2 | 145 | 14271.5247 | 1.9372e-05
609 | 0.31871 | 110 | 20 | 4 | 0.11862 | 3.193e-05 | 2 | 145 | 14306.793 | 1.9452e-05
610 | 0.31923 | 110 | 20 | 4 | 0.11893 | 3.2012e-05 | 2 | 145 | 14342.0774 | 1.9533e-05
611 | 0.31976 | 110 | 20 | 4 | 0.11924 | 3.2094e-05 | 2 | 145 | 14377.3778 | 1.9614e-05
612 | 0.32028 | 110 | 20 | 4 | 0.11954 | 3.2177e-05 | 2 | 145 | 14412.6941 | 1.9696e-05
613 | 0.3208 | 110 | 20 | 4 | 0.11985 | 3.2259e-05 | 2 | 145 | 14448.0263 | 1.9777e-05
614 | 0.32133 | 110 | 20 | 4 | 0.12015 | 3.2341e-05 | 2 | 145 | 14483.3742 | 1.9859e-05
615 | 0.32185 | 110 | 20 | 4 | 0.12046 | 3.2424e-05 | 2 | 145 | 14518.7378 | 1.9941e-05
616 | 0.32237 | 110 | 20 | 4 | 0.12076 | 3.2506e-05 | 2 | 145 | 14554.1171 | 2.0023e-05
617 | 0.3229 | 110 | 20 | 4 | 0.12107 | 3.2589e-05 | 2 | 145 | 14589.5119 | 2.0105e-05
618 | 0.32342 | 110 | 20 | 4 | 0.12138 | 3.2671e-05 | 2 | 145 | 14624.9223 | 2.0188e-05
619 | 0.32394 | 110 | 20 | 4 | 0.12168 | 3.2754e-05 | 2 | 145 | 14660.3481 | 2.027e-05
620 | 0.32447 | 110 | 20 | 4 | 0.12199 | 3.2836e-05 | 2 | 145 | 14695.7893 | 2.0353e-05
621 | 0.32499 | 110 | 20 | 4 | 0.1223 | 3.2919e-05 | 2 | 145 | 14731.2458 | 2.0436e-05
622 | 0.32551 | 110 | 20 | 4 | 0.12261 | 3.3002e-05 | 2 | 145 | 14766.7175 | 2.0519e-05
623 | 0.32604 | 110 | 20 | 4 | 0.12291 | 3.3084e-05 | 2 | 145 | 14802.2045 | 2.0602e-05
624 | 0.32656 | 110 | 20 | 4 | 0.12322 | 3.3167e-05 | 2 | 145 | 14837.7065 | 2.0686e-05
625 | 0.32708 | 110 | 20 | 4 | 0.12353 | 3.325e-05 | 2 | 145 | 14873.2236 | 2.077e-05
626 | 0.32761 | 110 | 20 | 4 | 0.12384 | 3.3333e-05 | 2 | 145 | 14908.7556 | 2.0854e-05
627 | 0.32813 | 110 | 20 | 4 | 0.12414 | 3.3416e-05 | 2 | 145 | 14944.3026 | 2.0938e-05
628 | 0.32865 | 110 | 20 | 4 | 0.12445 | 3.3499e-05 | 2 | 145 | 14979.8644 | 2.1022e-05
629 | 0.32918 | 110 | 20 | 4 | 0.12476 | 3.3582e-05 | 2 | 145 | 15015.441 | 2.1106e-05
630 | 0.3297 | 110 | 20 | 4 | 0.12507 | 3.3665e-05 | 2 | 145 | 15051.0323 | 2.1191e-05
631 | 0.33022 | 110 | 20 | 4 | 0.12538 | 3.3748e-05 | 2 | 145 | 15086.6383 | 2.1276e-05
632 | 0.33075 | 110 | 20 | 4 | 0.12569 | 3.3831e-05 | 2 | 145 | 15122.2589 | 2.1361e-05
633 | 0.33127 | 110 | 20 | 4 | 0.126 | 3.3914e-05 | 2 | 145 | 15157.894 | 2.1446e-05
634 | 0.33179 | 110 | 20 | 4 | 0.12631 | 3.3998e-05 | 2 | 145 | 15193.5435 | 2.1531e-05
635 | 0.33232 | 110 | 20 | 4 | 0.12661 | 3.4081e-05 | 2 | 145 | 15229.2075 | 2.1617e-05
636 | 0.33284 | 110 | 20 | 4 | 0.12692 | 3.4164e-05 | 2 | 145 | 15264.8858 | 2.1702e-05
637 | 0.33336 | 110 | 20 | 4 | 0.12723 | 3.4247e-05 | 2 | 145 | 15300.5783 | 2.1788e-05
638 | 0.33389 | 110 | 20 | 4 | 0.12754 | 3.4331e-05 | 2 | 145 | 15336.2851 | 2.1874e-05
639 | 0.33441 | 110 | 20 | 4 | 0.12785 | 3.4414e-05 | 2 | 145 | 15372.006 | 2.1961e-05
640 | 0.33493 | 110 | 20 | 4 | 0.12816 | 3.4498e-05 | 2 | 145 | 15407.741 | 2.2047e-05
641 | 0.33546 | 110 | 20 | 4 | 0.12847 | 3.4581e-05 | 2 | 145 | 15443.49 | 2.2134e-05
642 | 0.33598 | 110 | 20 | 4 | 0.12878 | 3.4665e-05 | 2 | 145 | 15479.2529 | 2.2221e-05
643 | 0.3365 | 110 | 20 | 4 | 0.1291 | 3.4749e-05 | 2 | 145 | 15515.0297 | 2.2308e-05
644 | 0.33703 | 110 | 20 | 4 | 0.12941 | 3.4832e-05 | 2 | 145 | 15550.8204 | 2.2395e-05
645 | 0.33755 | 110 | 20 | 4 | 0.12972 | 3.4916e-05 | 2 | 145 | 15586.6248 | 2.2482e-05
646 | 0.33807 | 110 | 20 | 4 | 0.13003 | 3.5e-05 | 2 | 145 | 15622.4429 | 2.257e-05
647 | 0.3386 | 110 | 20 | 4 | 0.13034 | 3.5084e-05 | 2 | 145 | 15658.2747 | 2.2657e-05
648 | 0.33912 | 110 | 20 | 4 | 0.13065 | 3.5167e-05 | 2 | 145 | 15694.12 | 2.2745e-05
649 | 0.33964 | 110 | 20 | 4 | 0.13096 | 3.5251e-05 | 2 | 145 | 15729.9788 | 2.2833e-05
650 | 0.34017 | 110 | 20 | 4 | 0.13127 | 3.5335e-05 | 2 | 145 | 15765.8511 | 2.2921e-05
651 | 0.34069 | 110 | 20 | 4 | 0.13159 | 3.5419e-05 | 2 | 145 | 15801.7368 | 2.301e-05
652 | 0.34121 | 110 | 20 | 4 | 0.1319 | 3.5503e-05 | 2 | 145 | 15837.6358 | 2.3099e-05
653 | 0.34174 | 110 | 20 | 4 | 0.13221 | 3.5587e-05 | 2 | 145 | 15873.5481 | 2.3187e-05
654 | 0.34226 | 110 | 20 | 4 | 0.13252 | 3.5671e-05 | 2 | 145 | 15909.4736 | 2.3276e-05
655 | 0.34278 | 110 | 20 | 4 | 0.13284 | 3.5755e-05 | 2 | 145 | 15945.4122 | 2.3365e-05
656 | 0.34331 | 110 | 20 | 4 | 0.13315 | 3.584e-05 | 2 | 145 | 15981.3639 | 2.3455e-05
657 | 0.34383 | 110 | 20 | 4 | 0.13346 | 3.5924e-05 | 2 | 145 | 16017.3286 | 2.3544e-05
658 | 0.34435 | 110 | 20 | 4 | 0.13377 | 3.6008e-05 | 2 | 145 | 16053.3062 | 2.3634e-05
659 | 0.34488 | 110 | 20 | 4 | 0.13409 | 3.6092e-05 | 2 | 145 | 16089.2968 | 2.3724e-05
660 | 0.3454 | 110 | 20 | 4 | 0.1344 | 3.6177e-05 | 2 | 145 | 16125.3002 | 2.3814e-05
661 | 0.34592 | 110 | 20 | 4 | 0.13471 | 3.6261e-05 | 2 | 145 | 16161.3164 | 2.3904e-05
662 | 0.34645 | 110 | 20 | 4 | 0.13503 | 3.6345e-05 | 2 | 145 | 16197.3453 | 2.3995e-05
663 | 0.34697 | 110 | 20 | 4 | 0.13534 | 3.643e-05 | 2 | 145 | 16233.3868 | 2.4085e-05
664 | 0.34749 | 110 | 20 | 4 | 0.13566 | 3.6514e-05 | 2 | 145 | 16269.441 | 2.4176e-05
665 | 0.34802 | 110 | 20 | 4 | 0.13597 | 3.6599e-05 | 2 | 145 | 16305.5076 | 2.4267e-05
666 | 0.34854 | 110 | 20 | 4 | 0.13628 | 3.6683e-05 | 2 | 145 | 16341.5868 | 2.4358e-05
667 | 0.34906 | 110 | 20 | 4 | 0.1366 | 3.6768e-05 | 2 | 145 | 16377.6783 | 2.445e-05
668 | 0.34959 | 110 | 20 | 4 | 0.13691 | 3.6853e-05 | 2 | 145 | 16413.7823 | 2.4541e-05
669 | 0.35011 | 110 | 20 | 4 | 0.13723 | 3.6937e-05 | 2 | 145 | 16449.8985 | 2.4633e-05
670 | 0.35063 | 110 | 20 | 4 | 0.13754 | 3.7022e-05 | 2 | 145 | 16486.0269 | 2.4725e-05
671 | 0.35116 | 110 | 20 | 4 | 0.13786 | 3.7107e-05 | 2 | 145 | 16522.1676 | 2.4817e-05
672 | 0.35168 | 110 | 20 | 4 | 0.13817 | 3.7192e-05 | 2 | 145 | 16558.3203 | 2.4909e-05
673 | 0.3522 | 110 | 20 | 4 | 0.13849 | 3.7276e-05 | 2 | 145 | 16594.4851 | 2.5001e-05
674 | 0.35273 | 110 | 20 | 4 | 0.1388 | 3.7361e-05 | 2 | 145 | 16630.6619 | 2.5094e-05
675 | 0.35325 | 110 | 20 | 4 | 0.13912 | 3.7446e-05 | 2 | 145 | 16666.8506 | 2.5187e-05
676 | 0.35377 | 110 | 20 | 4 | 0.13943 | 3.7531e-05 | 2 | 145 | 16703.0513 | 2.528e-05
677 | 0.3543 | 110 | 20 | 4 | 0.13975 | 3.7616e-05 | 2 | 145 | 16739.2637 | 2.5373e-05
678 | 0.35482 | 110 | 20 | 4 | 0.14006 | 3.7701e-05 | 2 | 145 | 16775.4879 | 2.5466e-05
679 | 0.35534 | 110 | 20 | 4 | 0.14038 | 3.7786e-05 | 2 | 145 | 16811.7239 | 2.556e-05
680 | 0.35587 | 110 | 20 | 4 | 0.1407 | 3.7871e-05 | 2 | 145 | 16847.9714 | 2.5653e-05
681 | 0.35639 | 110 | 20 | 4 | 0.14101 | 3.7956e-05 | 2 | 145 | 16884.2306 | 2.5747e-05
682 | 0.35691 | 110 | 20 | 4 | 0.14133 | 3.8042e-05 | 2 | 145 | 16920.5013 | 2.5841e-05
683 | 0.35744 | 110 | 20 | 4 | 0.14165 | 3.8127e-05 | 2 | 145 | 16956.7834 | 2.5935e-05
684 | 0.35796 | 110 | 20 | 4 | 0.14196 | 3.8212e-05 | 2 | 145 | 16993.077 | 2.603e-05
685 | 0.35848 | 110 | 20 | 4 | 0.14228 | 3.8297e-05 | 2 | 145 | 17029.382 | 2.6124e-05
686 | 0.35901 | 110 | 20 | 4 | 0.1426 | 3.8383e-05 | 2 | 145 | 17065.6982 | 2.6219e-05
687 | 0.35953 | 110 | 20 | 4 | 0.14291 | 3.8468e-05 | 2 | 145 | 17102.0257 | 2.6314e-05
688 | 0.36005 | 110 | 20 | 4 | 0.14323 | 3.8553e-05 | 2 | 145 | 17138.3644 | 2.6409e-05
689 | 0.36058 | 110 | 20 | 4 | 0.14355 | 3.8639e-05 | 2 | 145 | 17174.7142 | 2.6505e-05
690 | 0.3611 | 110 | 20 | 4 | 0.14387 | 3.8724e-05 | 2 | 145 | 17211.0751 | 2.66e-05
691 | 0.36162 | 110 | 20 | 4 | 0.14418 | 3.881e-05 | 2 | 145 | 17247.447 | 2.6696e-05
692 | 0.36215 | 110 | 20 | 4 | 0.1445 | 3.8895e-05 | 2 | 145 | 17283.8299 | 2.6792e-05
693 | 0.36267 | 110 | 20 | 4 | 0.14482 | 3.8981e-05 | 2 | 145 | 17320.2236 | 2.6888e-05
694 | 0.36319 | 110 | 20 | 4 | 0.14514 | 3.9066e-05 | 2 | 145 | 17356.6283 | 2.6984e-05
695 | 0.36372 | 110 | 20 | 4 | 0.14545 | 3.9152e-05 | 2 | 145 | 17393.0437 | 2.708e-05
696 | 0.36424 | 110 | 20 | 4 | 0.14577 | 3.9238e-05 | 2 | 145 | 17429.4698 | 2.7177e-05
697 | 0.36476 | 110 | 20 | 4 | 0.14609 | 3.9323e-05 | 2 | 145 | 17465.9066 | 2.7273e-05
698 | 0.36529 | 110 | 20 | 4 | 0.14641 | 3.9409e-05 | 2 | 145 | 17502.3541 | 2.737e-05
699 | 0.36581 | 110 | 20 | 4 | 0.14673 | 3.9495e-05 | 2 | 145 | 17538.8121 | 2.7467e-05
700 | 0.36633 | 110 | 20 | 4 | 0.14705 | 3.9581e-05 | 2 | 145 | 17575.2806 | 2.7565e-05
701 | 0.36686 | 110 | 20 | 4 | 0.14737 | 3.9666e-05 | 2 | 145 | 17611.7596 | 2.7662e-05
702 | 0.36738 | 110 | 20 | 4 | 0.14769 | 3.9752e-05 | 2 | 145 | 17648.249 | 2.776e-05
703 | 0.3679 | 110 | 20 | 4 | 0.148 | 3.9838e-05 | 2 | 145 | 17684.7487 | 2.7858e-05
704 | 0.36843 | 110 | 20 | 4 | 0.14832 | 3.9924e-05 | 2 | 145 | 17721.2587 | 2.7956e-05
705 | 0.36895 | 110 | 20 | 4 | 0.14864 | 4.001e-05 | 2 | 145 | 17757.779 | 2.8054e-05
706 | 0.36947 | 110 | 20 | 4 | 0.14896 | 4.0096e-05 | 2 | 145 | 17794.3094 | 2.8152e-05
707 | 0.37 | 110 | 20 | 4 | 0.14928 | 4.0182e-05 | 2 | 145 | 17830.85 | 2.8251e-05
708 | 0.37052 | 110 | 20 | 4 | 0.1496 | 4.0268e-05 | 2 | 145 | 17867.4006 | 2.8349e-05
709 | 0.37104 | 110 | 20 | 4 | 0.14992 | 4.0354e-05 | 2 | 145 | 17903.9613 | 2.8448e-05
710 | 0.37157 | 110 | 20 | 4 | 0.15024 | 4.0441e-05 | 2 | 145 | 17940.5319 | 2.8547e-05
711 | 0.37209 | 110 | 20 | 4 | 0.15056 | 4.0527e-05 | 2 | 145 | 17977.1124 | 2.8647e-05
712 | 0.37261 | 110 | 20 | 4 | 0.15088 | 4.0613e-05 | 2 | 145 | 18013.7027 | 2.8746e-05
713 | 0.37314 | 110 | 20 | 4 | 0.1512 | 4.0699e-05 | 2 | 145 | 18050.3029 | 2.8846e-05
714 | 0.37366 | 110 | 20 | 4 | 0.15152 | 4.0785e-05 | 2 | 145 | 18086.9128 | 2.8945e-05
715 | 0.37418 | 110 | 20 | 4 | 0.15184 | 4.0872e-05 | 2 | 145 | 18123.5324 | 2.9045e-05
716 | 0.37471 | 110 | 20 | 4 | 0.15216 | 4.0958e-05 | 2 | 145 | 18160.1617 | 2.9145e-05
717 | 0.37523 | 110 | 20 | 4 | 0.15248 | 4.1044e-05 | 2 | 145 | 18196.8005 | 2.9246e-05
718 | 0.37575 | 110 | 20 | 4 | 0.15281 | 4.1131e-05 | 2 | 145 | 18233.4488 | 2.9346e-05
719 | 0.37628 | 110 | 20 | 4 | 0.15313 | 4.1217e-05 | 2 | 145 | 18270.1066 | 2.9447e-05
720 | 0.3768 | 110 | 20 | 4 | 0.15345 | 4.1304e-05 | 2 | 145 | 18306.7739 | 2.9548e-05
721 | 0.37732 | 110 | 20 | 4 | 0.15377 | 4.139e-05 | 2 | 145 | 18343.4505 | 2.9649e-05
722 | 0.37785 | 110 | 20 | 4 | 0.15409 | 4.1477e-05 | 2 | 145 | 18380.1364 | 2.975e-05
723 | 0.37837 | 110 | 20 | 4 | 0.15441 | 4.1563e-05 | 2 | 145 | 18416.8316 | 2.9851e-05
724 | 0.37889 | 110 | 20 | 4 | 0.15473 | 4.165e-05 | 2 | 145 | 18453.536 | 2.9953e-05
725 | 0.37942 | 110 | 20 | 4 | 0.15506 | 4.1736e-05 | 2 | 145 | 18490.2496 | 3.0055e-05
726 | 0.37994 | 110 | 20 | 4 | 0.15538 | 4.1823e-05 | 2 | 145 | 18526.9722 | 3.0157e-05
727 | 0.38046 | 110 | 20 | 4 | 0.1557 | 4.191e-05 | 2 | 145 | 18563.704 | 3.0259e-05
728 | 0.38099 | 110 | 20 | 4 | 0.15602 | 4.1996e-05 | 2 | 145 | 18600.4447 | 3.0361e-05
729 | 0.38151 | 110 | 20 | 4 | 0.15634 | 4.2083e-05 | 2 | 145 | 18637.1943 | 3.0463e-05
730 | 0.38203 | 110 | 20 | 4 | 0.15667 | 4.217e-05 | 2 | 145 | 18673.9529 | 3.0566e-05
731 | 0.38256 | 110 | 20 | 4 | 0.15699 | 4.2257e-05 | 2 | 145 | 18710.7203 | 3.0669e-05
732 | 0.38308 | 110 | 20 | 4 | 0.15731 | 4.2343e-05 | 2 | 145 | 18747.4965 | 3.0772e-05
733 | 0.3836 | 110 | 20 | 4 | 0.15763 | 4.243e-05 | 2 | 145 | 18784.2814 | 3.0875e-05
734 | 0.38413 | 110 | 20 | 4 | 0.15796 | 4.2517e-05 | 2 | 145 | 18821.075 | 3.0978e-05
735 | 0.38465 | 110 | 20 | 4 | 0.15828 | 4.2604e-05 | 2 | 145 | 18857.8772 | 3.1082e-05
736 | 0.38517 | 110 | 20 | 4 | 0.1586 | 4.2691e-05 | 2 | 145 | 18894.6881 | 3.1186e-05
737 | 0.3857 | 110 | 20 | 4 | 0.15893 | 4.2778e-05 | 2 | 145 | 18931.5074 | 3.1289e-05
738 | 0.38622 | 110 | 20 | 4 | 0.15925 | 4.2865e-05 | 2 | 145 | 18968.3352 | 3.1393e-05
739 | 0.38674 | 110 | 20 | 4 | 0.15957 | 4.2952e-05 | 2 | 145 | 19005.1715 | 3.1498e-05
740 | 0.38727 | 110 | 20 | 4 | 0.1599 | 4.3039e-05 | 2 | 145 | 19042.0161 | 3.1602e-05
741 | 0.38779 | 110 | 20 | 4 | 0.16022 | 4.3126e-05 | 2 | 145 | 19078.8691 | 3.1707e-05
742 | 0.38831 | 110 | 20 | 4 | 0.16054 | 4.3213e-05 | 2 | 145 | 19115.7304 | 3.1811e-05
743 | 0.38884 | 110 | 20 | 4 | 0.16087 | 4.33e-05 | 2 | 145 | 19152.5998 | 3.1916e-05
744 | 0.38936 | 110 | 20 | 4 | 0.16119 | 4.3388e-05 | 2 | 145 | 19189.4774 | 3.2021e-05
745 | 0.38988 | 110 | 20 | 4 | 0.16151 | 4.3475e-05 | 2 | 145 | 19226.3632 | 3.2127e-05
746 | 0.39041 | 110 | 20 | 4 | 0.16184 | 4.3562e-05 | 2 | 145 | 19263.257 | 3.2232e-05
747 | 0.39093 | 110 | 20 | 4 | 0.16216 | 4.3649e-05 | 2 | 145 | 19300.1589 | 3.2338e-05
748 | 0.39145 | 110 | 20 | 4 | 0.16249 | 4.3737e-05 | 2 | 145 | 19337.0687 | 3.2443e-05
749 | 0.39198 | 110 | 20 | 4 | 0.16281 | 4.3824e-05 | 2 | 145 | 19373.9864 | 3.2549e-05
750 | 0.3925 | 110 | 20 | 4 | 0.16314 | 4.3911e-05 | 2 | 145 | 19410.912 | 3.2656e-05
751 | 0.39302 | 110 | 20 | 4 | 0.16346 | 4.3998e-05 | 2 | 145 | 19447.8455 | 3.2762e-05
752 | 0.39355 | 110 | 20 | 4 | 0.16378 | 4.4086e-05 | 2 | 145 | 19484.7867 | 3.2868e-05
753 | 0.39407 | 110 | 20 | 4 | 0.16411 | 4.4173e-05 | 2 | 145 | 19521.7356 | 3.2975e-05
754 | 0.39459 | 110 | 20 | 4 | 0.16443 | 4.4261e-05 | 2 | 145 | 19558.6922 | 3.3082e-05
755 | 0.39512 | 110 | 20 | 4 | 0.16476 | 4.4348e-05 | 2 | 145 | 19595.6564 | 3.3189e-05
756 | 0.39564 | 110 | 20 | 4 | 0.16508 | 4.4436e-05 | 2 | 145 | 19632.6282 | 3.3296e-05
757 | 0.39616 | 110 | 20 | 4 | 0.16541 | 4.4523e-05 | 2 | 145 | 19669.6074 | 3.3404e-05
758 | 0.39669 | 110 | 20 | 4 | 0.16573 | 4.4611e-05 | 2 | 145 | 19706.5942 | 3.3511e-05
759 | 0.39721 | 110 | 20 | 4 | 0.16606 | 4.4698e-05 | 2 | 145 | 19743.5884 | 3.3619e-05
760 | 0.39773 | 110 | 20 | 4 | 0.16639 | 4.4786e-05 | 2 | 145 | 19780.59 | 3.3727e-05
761 | 0.39826 | 110 | 20 | 4 | 0.16671 | 4.4874e-05 | 2 | 145 | 19817.5989 | 3.3835e-05
762 | 0.39878 | 110 | 20 | 4 | 0.16704 | 4.4961e-05 | 2 | 145 | 19854.615 | 3.3943e-05
763 | 0.3993 | 110 | 20 | 4 | 0.16736 | 4.5049e-05 | 2 | 145 | 19891.6384 | 3.4051e-05
764 | 0.39983 | 110 | 20 | 4 | 0.16769 | 4.5137e-05 | 2 | 145 | 19928.669 | 3.416e-05
765 | 0.40035 | 110 | 20 | 4 | 0.16801 | 4.5224e-05 | 2 | 145 | 19965.7067 | 3.4269e-05
766 | 0.40087 | 110 | 20 | 4 | 0.16834 | 4.5312e-05 | 2 | 145 | 20002.7514 | 3.4378e-05
767 | 0.4014 | 110 | 20 | 4 | 0.16867 | 4.54e-05 | 2 | 145 | 20039.8032 | 3.4487e-05
768 | 0.40192 | 110 | 20 | 4 | 0.16899 | 4.5488e-05 | 2 | 145 | 20076.862 | 3.4596e-05
769 | 0.40244 | 110 | 20 | 4 | 0.16932 | 4.5575e-05 | 2 | 145 | 20113.9277 | 3.4706e-05
770 | 0.40297 | 110 | 20 | 4 | 0.16965 | 4.5663e-05 | 2 | 145 | 20151.0003 | 3.4815e-05
771 | 0.40349 | 110 | 20 | 4 | 0.16997 | 4.5751e-05 | 2 | 145 | 20188.0798 | 3.4925e-05
772 | 0.40401 | 110 | 20 | 4 | 0.1703 | 4.5839e-05 | 2 | 145 | 20225.166 | 3.5035e-05
773 | 0.40454 | 110 | 20 | 4 | 0.17062 | 4.5927e-05 | 2 | 145 | 20262.2589 | 3.5145e-05
774 | 0.40506 | 110 | 20 | 4 | 0.17095 | 4.6015e-05 | 2 | 145 | 20299.3586 | 3.5256e-05
775 | 0.40558 | 110 | 20 | 4 | 0.17128 | 4.6103e-05 | 2 | 145 | 20336.4649 | 3.5366e-05
776 | 0.40611 | 110 | 20 | 4 | 0.17161 | 4.6191e-05 | 2 | 145 | 20373.5778 | 3.5477e-05
777 | 0.40663 | 110 | 20 | 4 | 0.17193 | 4.6279e-05 | 2 | 145 | 20410.6973 | 3.5588e-05
778 | 0.40715 | 110 | 20 | 4 | 0.17226 | 4.6367e-05 | 2 | 145 | 20447.8232 | 3.5699e-05
779 | 0.40768 | 110 | 20 | 4 | 0.17259 | 4.6455e-05 | 2 | 145 | 20484.9556 | 3.581e-05
780 | 0.4082 | 110 | 20 | 4 | 0.17291 | 4.6543e-05 | 2 | 145 | 20522.0944 | 3.5921e-05
781 | 0.40872 | 110 | 20 | 4 | 0.17324 | 4.6631e-05 | 2 | 145 | 20559.2396 | 3.6033e-05
782 | 0.40925 | 110 | 20 | 4 | 0.17357 | 4.6719e-05 | 2 | 145 | 20596.3911 | 3.6145e-05
783 | 0.40977 | 110 | 20 | 4 | 0.1739 | 4.6808e-05 | 2 | 145 | 20633.5489 | 3.6257e-05
784 | 0.41029 | 110 | 20 | 4 | 0.17422 | 4.6896e-05 | 2 | 145 | 20670.7128 | 3.6369e-05
785 | 0.41082 | 110 | 20 | 4 | 0.17455 | 4.6984e-05 | 2 | 145 | 20707.883 | 3.6481e-05
786 | 0.41134 | 110 | 20 | 4 | 0.17488 | 4.7072e-05 | 2 | 145 | 20745.0593 | 3.6593e-05
787 | 0.41186 | 110 | 20 | 4 | 0.17521 | 4.716e-05 | 2 | 145 | 20782.2416 | 3.6706e-05
788 | 0.41239 | 110 | 20 | 4 | 0.17554 | 4.7249e-05 | 2 | 145 | 20819.43 | 3.6819e-05
789 | 0.41291 | 110 | 20 | 4 | 0.17586 | 4.7337e-05 | 2 | 145 | 20856.6244 | 3.6932e-05
790 | 0.41343 | 110 | 20 | 4 | 0.17619 | 4.7425e-05 | 2 | 145 | 20893.8247 | 3.7045e-05
791 | 0.41396 | 110 | 20 | 4 | 0.17652 | 4.7514e-05 | 2 | 145 | 20931.0309 | 3.7158e-05
792 | 0.41448 | 110 | 20 | 4 | 0.17685 | 4.7602e-05 | 2 | 145 | 20968.2429 | 3.7271e-05
793 | 0.415 | 110 | 20 | 4 | 0.17718 | 4.7691e-05 | 2 | 145 | 21005.4608 | 3.7385e-05
794 | 0.41553 | 110 | 20 | 4 | 0.1775 | 4.7779e-05 | 2 | 145 | 21042.6844 | 3.7499e-05
795 | 0.41605 | 110 | 20 | 4 | 0.17783 | 4.7867e-05 | 2 | 145 | 21079.9137 | 3.7613e-05
796 | 0.41657 | 110 | 20 | 4 | 0.17816 | 4.7956e-05 | 2 | 145 | 21117.1486 | 3.7727e-05
797 | 0.4171 | 110 | 20 | 4 | 0.17849 | 4.8044e-05 | 2 | 145 | 21154.3892 | 3.7841e-05
798 | 0.41762 | 110 | 20 | 4 | 0.17882 | 4.8133e-05 | 2 | 145 | 21191.6354 | 3.7956e-05
799 | 0.41814 | 110 | 20 | 4 | 0.17915 | 4.8221e-05 | 2 | 145 | 21228.887 | 3.807e-05
800 | 0.41867 | 110 | 20 | 4 | 0.17948 | 4.831e-05 | 2 | 145 | 21266.1442 | 3.8185e-05
801 | 0.41919 | 110 | 20 | 4 | 0.17981 | 4.8398e-05 | 2 | 145 | 21303.4068 | 3.83e-05
802 | 0.41971 | 110 | 20 | 4 | 0.18014 | 4.8487e-05 | 2 | 145 | 21340.6748 | 3.8415e-05
803 | 0.42024 | 110 | 20 | 4 | 0.18046 | 4.8576e-05 | 2 | 145 | 21377.9481 | 3.8531e-05
804 | 0.42076 | 110 | 20 | 4 | 0.18079 | 4.8664e-05 | 2 | 145 | 21415.2267 | 3.8646e-05
805 | 0.42128 | 110 | 20 | 4 | 0.18112 | 4.8753e-05 | 2 | 145 | 21452.5106 | 3.8762e-05
806 | 0.42181 | 110 | 20 | 4 | 0.18145 | 4.8842e-05 | 2 | 145 | 21489.7997 | 3.8878e-05
807 | 0.42233 | 110 | 20 | 4 | 0.18178 | 4.893e-05 | 2 | 145 | 21527.0939 | 3.8994e-05
808 | 0.42285 | 110 | 20 | 4 | 0.18211 | 4.9019e-05 | 2 | 145 | 21564.3933 | 3.911e-05
809 | 0.42338 | 110 | 20 | 4 | 0.18244 | 4.9108e-05 | 2 | 145 | 21601.6977 | 3.9226e-05
810 | 0.4239 | 110 | 20 | 4 | 0.18277 | 4.9196e-05 | 2 | 145 | 21639.0071 | 3.9343e-05
811 | 0.42442 | 110 | 20 | 4 | 0.1831 | 4.9285e-05 | 2 | 145 | 21676.3216 | 3.9459e-05
812 | 0.42495 | 110 | 20 | 4 | 0.18343 | 4.9374e-05 | 2 | 145 | 21713.641 | 3.9576e-05
813 | 0.42547 | 110 | 20 | 4 | 0.18376 | 4.9463e-05 | 2 | 145 | 21750.9652 | 3.9693e-05
814 | 0.42599 | 110 | 20 | 4 | 0.18409 | 4.9552e-05 | 2 | 145 | 21788.2944 | 3.981e-05
815 | 0.42652 | 110 | 20 | 4 | 0.18442 | 4.964e-05 | 2 | 145 | 21825.6283 | 3.9928e-05
816 | 0.42704 | 110 | 20 | 4 | 0.18475 | 4.9729e-05 | 2 | 145 | 21862.967 | 4.0045e-05
817 | 0.42756 | 110 | 20 | 4 | 0.18508 | 4.9818e-05 | 2 | 145 | 21900.3104 | 4.0163e-05
818 | 0.42809 | 110 | 20 | 4 | 0.18541 | 4.9907e-05 | 2 | 145 | 21937.6585 | 4.0281e-05
819 | 0.42861 | 110 | 20 | 4 | 0.18574 | 4.9996e-05 | 2 | 145 | 21975.0112 | 4.0399e-05
820 | 0.42913 | 110 | 20 | 4 | 0.18607 | 5.0085e-05 | 2 | 145 | 22012.3685 | 4.0517e-05
821 | 0.42966 | 110 | 20 | 4 | 0.1864 | 5.0174e-05 | 2 | 145 | 22049.7303 | 4.0636e-05
822 | 0.43018 | 110 | 20 | 4 | 0.18673 | 5.0263e-05 | 2 | 145 | 22087.0966 | 4.0754e-05
823 | 0.4307 | 110 | 20 | 4 | 0.18706 | 5.0352e-05 | 2 | 145 | 22124.4674 | 4.0873e-05
824 | 0.43123 | 110 | 20 | 4 | 0.18739 | 5.0441e-05 | 2 | 145 | 22161.8426 | 4.0992e-05
825 | 0.43175 | 110 | 20 | 4 | 0.18772 | 5.053e-05 | 2 | 145 | 22199.2221 | 4.1111e-05
826 | 0.43227 | 110 | 20 | 4 | 0.18806 | 5.0619e-05 | 2 | 145 | 22236.606 | 4.123e-05
827 | 0.4328 | 110 | 20 | 4 | 0.18839 | 5.0708e-05 | 2 | 145 | 22273.9942 | 4.1349e-05
828 | 0.43332 | 110 | 20 | 4 | 0.18872 | 5.0797e-05 | 2 | 145 | 22311.3866 | 4.1469e-05
829 | 0.43384 | 110 | 20 | 4 | 0.18905 | 5.0886e-05 | 2 | 145 | 22348.7832 | 4.1589e-05
830 | 0.43437 | 110 | 20 | 4 | 0.18938 | 5.0975e-05 | 2 | 145 | 22386.1839 | 4.1709e-05
831 | 0.43489 | 110 | 20 | 4 | 0.18971 | 5.1064e-05 | 2 | 145 | 22423.5888 | 4.1829e-05
832 | 0.43541 | 110 | 20 | 4 | 0.19004 | 5.1154e-05 | 2 | 145 | 22460.9977 | 4.1949e-05
833 | 0.43594 | 110 | 20 | 4 | 0.19037 | 5.1243e-05 | 2 | 145 | 22498.4106 | 4.2069e-05
834 | 0.43646 | 110 | 20 | 4 | 0.1907 | 5.1332e-05 | 2 | 145 | 22535.8275 | 4.219e-05
835 | 0.43698 | 110 | 20 | 4 | 0.19104 | 5.1421e-05 | 2 | 145 | 22573.2484 | 4.2311e-05
836 | 0.43751 | 110 | 20 | 4 | 0.19137 | 5.151e-05 | 2 | 145 | 22610.6731 | 4.2431e-05
837 | 0.43803 | 110 | 20 | 4 | 0.1917 | 5.16e-05 | 2 | 145 | 22648.1017 | 4.2552e-05
838 | 0.43855 | 110 | 20 | 4 | 0.19203 | 5.1689e-05 | 2 | 145 | 22685.5341 | 4.2674e-05
839 | 0.43908 | 110 | 20 | 4 | 0.19236 | 5.1778e-05 | 2 | 145 | 22722.9702 | 4.2795e-05
840 | 0.4396 | 110 | 20 | 4 | 0.19269 | 5.1867e-05 | 2 | 145 | 22760.4101 | 4.2917e-05
841 | 0.44012 | 110 | 20 | 4 | 0.19303 | 5.1957e-05 | 2 | 145 | 22797.8537 | 4.3038e-05
842 | 0.44065 | 110 | 20 | 4 | 0.19336 | 5.2046e-05 | 2 | 145 | 22835.3009 | 4.316e-05
843 | 0.44117 | 110 | 20 | 4 | 0.19369 | 5.2135e-05 | 2 | 145 | 22872.7517 | 4.3282e-05
844 | 0.44169 | 110 | 20 | 4 | 0.19402 | 5.2225e-05 | 2 | 145 | 22910.206 | 4.3405e-05
845 | 0.44222 | 110 | 20 | 4 | 0.19435 | 5.2314e-05 | 2 | 145 | 22947.6639 | 4.3527e-05
846 | 0.44274 | 110 | 20 | 4 | 0.19469 | 5.2404e-05 | 2 | 145 | 22985.1252 | 4.365e-05
847 | 0.44326 | 110 | 20 | 4 | 0.19502 | 5.2493e-05 | 2 | 145 | 23022.59 | 4.3772e-05
848 | 0.44379 | 110 | 20 | 4 | 0.19535 | 5.2582e-05 | 2 | 145 | 23060.0582 | 4.3895e-05
849 | 0.44431 | 110 | 20 | 4 | 0.19568 | 5.2672e-05 | 2 | 145 | 23097.5297 | 4.4018e-05
850 | 0.44483 | 110 | 20 | 4 | 0.19601 | 5.2761e-05 | 2 | 145 | 23135.0045 | 4.4141e-05
851 | 0.44536 | 110 | 20 | 4 | 0.19635 | 5.2851e-05 | 2 | 145 | 23172.4825 | 4.4265e-05
852 | 0.44588 | 110 | 20 | 4 | 0.19668 | 5.294e-05 | 2 | 145 | 23209.9638 | 4.4388e-05
853 | 0.4464 | 110 | 20 | 4 | 0.19701 | 5.303e-05 | 2 | 145 | 23247.4483 | 4.4512e-05
854 | 0.44693 | 110 | 20 | 4 | 0.19734 | 5.3119e-05 | 2 | 145 | 23284.9359 | 4.4636e-05
855 | 0.44745 | 110 | 20 | 4 | 0.19768 | 5.3209e-05 | 2 | 145 | 23322.4266 | 4.476e-05
856 | 0.44797 | 110 | 20 | 4 | 0.19801 | 5.3298e-05 | 2 | 145 | 23359.9203 | 4.4884e-05
857 | 0.4485 | 110 | 20 | 4 | 0.19834 | 5.3388e-05 | 2 | 145 | 23397.4171 | 4.5009e-05
858 | 0.44902 | 110 | 20 | 4 | 0.19868 | 5.3477e-05 | 2 | 145 | 23434.9168 | 4.5133e-05
859 | 0.44954 | 110 | 20 | 4 | 0.19901 | 5.3567e-05 | 2 | 145 | 23472.4195 | 4.5258e-05
860 | 0.45007 | 110 | 20 | 4 | 0.19934 | 5.3657e-05 | 2 | 145 | 23509.9251 | 4.5383e-05
861 | 0.45059 | 110 | 20 | 4 | 0.19967 | 5.3746e-05 | 2 | 145 | 23547.4335 | 4.5508e-05
862 | 0.45111 | 110 | 20 | 4 | 0.20001 | 5.3836e-05 | 2 | 145 | 23584.9447 | 4.5633e-05
863 | 0.45164 | 110 | 20 | 4 | 0.20034 | 5.3926e-05 | 2 | 145 | 23622.4587 | 4.5758e-05
864 | 0.45216 | 110 | 20 | 4 | 0.20067 | 5.4015e-05 | 2 | 145 | 23659.9754 | 4.5884e-05
865 | 0.45268 | 110 | 20 | 4 | 0.20101 | 5.4105e-05 | 2 | 145 | 23697.4948 | 4.601e-05
866 | 0.45321 | 110 | 20 | 4 | 0.20134 | 5.4195e-05 | 2 | 145 | 23735.0169 | 4.6135e-05
867 | 0.45373 | 110 | 20 | 4 | 0.20167 | 5.4284e-05 | 2 | 145 | 23772.5416 | 4.6261e-05
868 | 0.45425 | 110 | 20 | 4 | 0.20201 | 5.4374e-05 | 2 | 145 | 23810.0688 | 4.6388e-05
869 | 0.45478 | 110 | 20 | 4 | 0.20234 | 5.4464e-05 | 2 | 145 | 23847.5986 | 4.6514e-05
870 | 0.4553 | 110 | 20 | 4 | 0.20267 | 5.4553e-05 | 2 | 145 | 23885.1308 | 4.664e-05
871 | 0.45582 | 110 | 20 | 4 | 0.20301 | 5.4643e-05 | 2 | 145 | 23922.6655 | 4.6767e-05
872 | 0.45635 | 110 | 20 | 4 | 0.20334 | 5.4733e-05 | 2 | 145 | 23960.2026 | 4.6894e-05
873 | 0.45687 | 110 | 20 | 4 | 0.20367 | 5.4823e-05 | 2 | 145 | 23997.7421 | 4.7021e-05
874 | 0.45739 | 110 | 20 | 4 | 0.20401 | 5.4913e-05 | 2 | 145 | 24035.2839 | 4.7148e-05
875 | 0.45792 | 110 | 20 | 4 | 0.20434 | 5.5002e-05 | 2 | 145 | 24072.8279 | 4.7275e-05
876 | 0.45844 | 110 | 20 | 4 | 0.20467 | 5.5092e-05 | 2 | 145 | 24110.3743 | 4.7403e-05
877 | 0.45896 | 110 | 20 | 4 | 0.20501 | 5.5182e-05 | 2 | 145 | 24147.9228 | 4.753e-05
878 | 0.45949 | 110 | 20 | 4 | 0.20534 | 5.5272e-05 | 2 | 145 | 24185.4735 | 4.7658e-05
879 | 0.46001 | 110 | 20 | 4 | 0.20568 | 5.5362e-05 | 2 | 145 | 24223.0264 | 4.7786e-05
880 | 0.46053 | 110 | 20 | 4 | 0.20601 | 5.5452e-05 | 2 | 145 | 24260.5813 | 4.7914e-05
881 | 0.46106 | 110 | 20 | 4 | 0.20634 | 5.5541e-05 | 2 | 145 | 24298.1383 | 4.8043e-05
882 | 0.46158 | 110 | 20 | 4 | 0.20668 | 5.5631e-05 | 2 | 145 | 24335.6972 | 4.8171e-05
883 | 0.4621 | 110 | 20 | 4 | 0.20701 | 5.5721e-05 | 2 | 145 | 24373.2582 | 4.83e-05
884 | 0.46263 | 110 | 20 | 4 | 0.20735 | 5.5811e-05 | 2 | 145 | 24410.8211 | 4.8428e-05
885 | 0.46315 | 110 | 20 | 4 | 0.20768 | 5.5901e-05 | 2 | 145 | 24448.3859 | 4.8557e-05
886 | 0.46367 | 110 | 20 | 4 | 0.20801 | 5.5991e-05 | 2 | 145 | 24485.9525 | 4.8686e-05
887 | 0.4642 | 110 | 20 | 4 | 0.20835 | 5.6081e-05 | 2 | 145 | 24523.521 | 4.8816e-05
888 | 0.46472 | 110 | 20 | 4 | 0.20868 | 5.6171e-05 | 2 | 145 | 24561.0912 | 4.8945e-05
889 | 0.46524 | 110 | 20 | 4 | 0.20902 | 5.6261e-05 | 2 | 145 | 24598.6631 | 4.9075e-05
890 | 0.46577 | 110 | 20 | 4 | 0.20935 | 5.6351e-05 | 2 | 145 | 24636.2368 | 4.9204e-05
891 | 0.46629 | 110 | 20 | 4 | 0.20969 | 5.6441e-05 | 2 | 145 | 24673.8121 | 4.9334e-05
892 | 0.46681 | 110 | 20 | 4 | 0.21002 | 5.6531e-05 | 2 | 145 | 24711.3891 | 4.9464e-05
893 | 0.46734 | 110 | 20 | 4 | 0.21035 | 5.6621e-05 | 2 | 145 | 24748.9676 | 4.9595e-05
894 | 0.46786 | 110 | 20 | 4 | 0.21069 | 5.6711e-05 | 2 | 145 | 24786.5477 | 4.9725e-05
895 | 0.46838 | 110 | 20 | 4 | 0.21102 | 5.6801e-05 | 2 | 145 | 24824.1292 | 4.9855e-05
896 | 0.46891 | 110 | 20 | 4 | 0.21136 | 5.6891e-05 | 2 | 145 | 24861.7123 | 4.9986e-05
897 | 0.46943 | 110 | 20 | 4 | 0.21169 | 5.6981e-05 | 2 | 145 | 24899.2967 | 5.0117e-05
898 | 0.46995 | 110 | 20 | 4 | 0.21203 | 5.7071e-05 | 2 | 145 | 24936.8826 | 5.0248e-05
899 | 0.47048 | 110 | 20 | 4 | 0.21236 | 5.7161e-05 | 2 | 145 | 24974.4698 | 5.0379e-05
900 | 0.471 | 110 | 20 | 4 | 0.2127 | 5.7251e-05 | 2 | 145 | 25012.0583 | 5.051e-05
901 | 0.47152 | 110 | 20 | 4 | 0.21303 | 5.7341e-05 | 2 | 145 | 25049.6481 | 5.0642e-05
902 | 0.47205 | 110 | 20 | 4 | 0.21337 | 5.7432e-05 | 2 | 145 | 25087.2392 | 5.0774e-05
903 | 0.47257 | 110 | 20 | 4 | 0.2137 | 5.7522e-05 | 2 | 145 | 25124.8314 | 5.0905e-05
904 | 0.47309 | 110 | 20 | 4 | 0.21404 | 5.7612e-05 | 2 | 145 | 25162.4248 | 5.1037e-05
905 | 0.47362 | 110 | 20 | 4 | 0.21437 | 5.7702e-05 | 2 | 145 | 25200.0193 | 5.1169e-05
906 | 0.47414 | 110 | 20 | 4 | 0.2147 | 5.7792e-05 | 2 | 145 | 25237.6149 | 5.1302e-05
907 | 0.47466 | 110 | 20 | 4 | 0.21504 | 5.7882e-05 | 2 | 145 | 25275.2116 | 5.1434e-05
908 | 0.47519 | 110 | 20 | 4 | 0.21537 | 5.7972e-05 | 2 | 145 | 25312.8093 | 5.1567e-05
909 | 0.47571 | 110 | 20 | 4 | 0.21571 | 5.8063e-05 | 2 | 145 | 25350.4079 | 5.1699e-05
910 | 0.47623 | 110 | 20 | 4 | 0.21605 | 5.8153e-05 | 2 | 145 | 25388.0075 | 5.1832e-05
911 | 0.47676 | 110 | 20 | 4 | 0.21638 | 5.8243e-05 | 2 | 145 | 25425.608 | 5.1965e-05
912 | 0.47728 | 110 | 20 | 4 | 0.21672 | 5.8333e-05 | 2 | 145 | 25463.2093 | 5.2099e-05
913 | 0.4778 | 110 | 20 | 4 | 0.21705 | 5.8423e-05 | 2 | 145 | 25500.8115 | 5.2232e-05
914 | 0.47833 | 110 | 20 | 4 | 0.21739 | 5.8514e-05 | 2 | 145 | 25538.4144 | 5.2365e-05
915 | 0.47885 | 110 | 20 | 4 | 0.21772 | 5.8604e-05 | 2 | 145 | 25576.0181 | 5.2499e-05
916 | 0.47937 | 110 | 20 | 4 | 0.21806 | 5.8694e-05 | 2 | 145 | 25613.6225 | 5.2633e-05
917 | 0.4799 | 110 | 20 | 4 | 0.21839 | 5.8784e-05 | 2 | 145 | 25651.2276 | 5.2767e-05
918 | 0.48042 | 110 | 20 | 4 | 0.21873 | 5.8875e-05 | 2 | 145 | 25688.8334 | 5.2901e-05
919 | 0.48094 | 110 | 20 | 4 | 0.21906 | 5.8965e-05 | 2 | 145 | 25726.4397 | 5.3035e-05
920 | 0.48147 | 110 | 20 | 4 | 0.2194 | 5.9055e-05 | 2 | 145 | 25764.0466 | 5.317e-05
921 | 0.48199 | 110 | 20 | 4 | 0.21973 | 5.9145e-05 | 2 | 145 | 25801.654 | 5.3304e-05
922 | 0.48251 | 110 | 20 | 4 | 0.22007 | 5.9236e-05 | 2 | 145 | 25839.2619 | 5.3439e-05
923 | 0.48304 | 110 | 20 | 4 | 0.2204 | 5.9326e-05 | 2 | 145 | 25876.8703 | 5.3574e-05
924 | 0.48356 | 110 | 20 | 4 | 0.22074 | 5.9416e-05 | 2 | 145 | 25914.479 | 5.3709e-05
925 | 0.48408 | 110 | 20 | 4 | 0.22107 | 5.9507e-05 | 2 | 145 | 25952.0882 | 5.3845e-05
926 | 0.48461 | 110 | 20 | 4 | 0.22141 | 5.9597e-05 | 2 | 145 | 25989.6977 | 5.398e-05
927 | 0.48513 | 110 | 20 | 4 | 0.22175 | 5.9687e-05 | 2 | 145 | 26027.3075 | 5.4115e-05
928 | 0.48565 | 110 | 20 | 4 | 0.22208 | 5.9778e-05 | 2 | 145 | 26064.9176 | 5.4251e-05
929 | 0.48618 | 110 | 20 | 4 | 0.22242 | 5.9868e-05 | 2 | 145 | 26102.5279 | 5.4387e-05
930 | 0.4867 | 110 | 20 | 4 | 0.22275 | 5.9958e-05 | 2 | 145 | 26140.1385 | 5.4523e-05
931 | 0.48722 | 110 | 20 | 4 | 0.22309 | 6.0049e-05 | 2 | 145 | 26177.7491 | 5.4659e-05
932 | 0.48775 | 110 | 20 | 4 | 0.22342 | 6.0139e-05 | 2 | 145 | 26215.3599 | 5.4795e-05
933 | 0.48827 | 110 | 20 | 4 | 0.22376 | 6.0229e-05 | 2 | 145 | 26252.9708 | 5.4932e-05
934 | 0.48879 | 110 | 20 | 4 | 0.2241 | 6.032e-05 | 2 | 145 | 26290.5818 | 5.5069e-05
935 | 0.48932 | 110 | 20 | 4 | 0.22443 | 6.041e-05 | 2 | 145 | 26328.1928 | 5.5205e-05
936 | 0.48984 | 110 | 20 | 4 | 0.22477 | 6.0501e-05 | 2 | 145 | 26365.8037 | 5.5342e-05
937 | 0.49036 | 110 | 20 | 4 | 0.2251 | 6.0591e-05 | 2 | 145 | 26403.4146 | 5.5479e-05
938 | 0.49089 | 110 | 20 | 4 | 0.22544 | 6.0681e-05 | 2 | 145 | 26441.0254 | 5.5617e-05
939 | 0.49141 | 110 | 20 | 4 | 0.22578 | 6.0772e-05 | 2 | 145 | 26478.6361 | 5.5754e-05
940 | 0.49193 | 110 | 20 | 4 | 0.22611 | 6.0862e-05 | 2 | 145 | 26516.2466 | 5.5892e-05
941 | 0.49246 | 110 | 20 | 4 | 0.22645 | 6.0953e-05 | 2 | 145 | 26553.857 | 5.6029e-05
942 | 0.49298 | 110 | 20 | 4 | 0.22678 | 6.1043e-05 | 2 | 145 | 26591.4671 | 5.6167e-05
943 | 0.4935 | 110 | 20 | 4 | 0.22712 | 6.1134e-05 | 2 | 145 | 26629.0769 | 5.6305e-05
944 | 0.49403 | 110 | 20 | 4 | 0.22745 | 6.1224e-05 | 2 | 145 | 26666.6864 | 5.6443e-05
945 | 0.49455 | 110 | 20 | 4 | 0.22779 | 6.1314e-05 | 2 | 145 | 26704.2956 | 5.6582e-05
946 | 0.49507 | 110 | 20 | 4 | 0.22813 | 6.1405e-05 | 2 | 145 | 26741.9044 | 5.672e-05
947 | 0.4956 | 110 | 20 | 4 | 0.22846 | 6.1495e-05 | 2 | 145 | 26779.5128 | 5.6859e-05
948 | 0.49612 | 110 | 20 | 4 | 0.2288 | 6.1586e-05 | 2 | 145 | 26817.1208 | 5.6997e-05
949 | 0.49664 | 110 | 20 | 4 | 0.22914 | 6.1676e-05 | 2 | 145 | 26854.7283 | 5.7136e-05
950 | 0.49717 | 110 | 20 | 4 | 0.22947 | 6.1767e-05 | 2 | 145 | 26892.3352 | 5.7275e-05
951 | 0.49769 | 110 | 20 | 4 | 0.22981 | 6.1857e-05 | 2 | 145 | 26929.9416 | 5.7415e-05
952 | 0.49821 | 110 | 20 | 4 | 0.23014 | 6.1948e-05 | 2 | 145 | 26967.5475 | 5.7554e-05
953 | 0.49874 | 110 | 20 | 4 | 0.23048 | 6.2038e-05 | 2 | 145 | 27005.1527 | 5.7693e-05
954 | 0.49926 | 110 | 20 | 4 | 0.23082 | 6.2129e-05 | 2 | 145 | 27042.7572 | 5.7833e-05
955 | 0.49978 | 110 | 20 | 4 | 0.23115 | 6.2219e-05 | 2 | 145 | 27080.3611 | 5.7973e-05
956 | 0.50031 | 110 | 20 | 4 | 0.23149 | 6.231e-05 | 2 | 145 | 27117.9642 | 5.8113e-05
957 | 0.50083 | 110 | 20 | 4 | 0.23182 | 6.24e-05 | 2 | 145 | 27155.5666 | 5.8253e-05
958 | 0.50135 | 110 | 20 | 4 | 0.23216 | 6.2491e-05 | 2 | 145 | 27193.1682 | 5.8393e-05
959 | 0.50188 | 110 | 20 | 4 | 0.2325 | 6.2581e-05 | 2 | 145 | 27230.769 | 5.8534e-05
960 | 0.5024 | 110 | 20 | 4 | 0.23283 | 6.2672e-05 | 2 | 145 | 27268.3689 | 5.8674e-05
961 | 0.50292 | 110 | 20 | 4 | 0.23317 | 6.2762e-05 | 2 | 145 | 27305.9679 | 5.8815e-05
962 | 0.50345 | 110 | 20 | 4 | 0.23351 | 6.2853e-05 | 2 | 145 | 27343.5659 | 5.8956e-05
963 | 0.50397 | 110 | 20 | 4 | 0.23384 | 6.2943e-05 | 2 | 145 | 27381.163 | 5.9097e-05
964 | 0.50449 | 110 | 20 | 4 | 0.23418 | 6.3034e-05 | 2 | 145 | 27418.7591 | 5.9238e-05
965 | 0.50502 | 110 | 20 | 4 | 0.23452 | 6.3124e-05 | 2 | 145 | 27456.3542 | 5.9379e-05
966 | 0.50554 | 110 | 20 | 4 | 0.23485 | 6.3215e-05 | 2 | 145 | 27493.9482 | 5.9521e-05
967 | 0.50606 | 110 | 20 | 4 | 0.23519 | 6.3306e-05 | 2 | 145 | 27531.5411 | 5.9662e-05
968 | 0.50659 | 110 | 20 | 4 | 0.23552 | 6.3396e-05 | 2 | 145 | 27569.1328 | 5.9804e-05
969 | 0.50711 | 110 | 20 | 4 | 0.23586 | 6.3487e-05 | 2 | 145 | 27606.7234 | 5.9946e-05
970 | 0.50763 | 110 | 20 | 4 | 0.2362 | 6.3577e-05 | 2 | 145 | 27644.3128 | 6.0088e-05
971 | 0.50816 | 110 | 20 | 4 | 0.23653 | 6.3668e-05 | 2 | 145 | 27681.9009 | 6.023e-05
972 | 0.50868 | 110 | 20 | 4 | 0.23687 | 6.3758e-05 | 2 | 145 | 27719.4878 | 6.0373e-05
973 | 0.5092 | 110 | 20 | 4 | 0.23721 | 6.3849e-05 | 2 | 145 | 27757.0734 | 6.0515e-05
974 | 0.50973 | 110 | 20 | 4 | 0.23754 | 6.394e-05 | 2 | 145 | 27794.6576 | 6.0658e-05
975 | 0.51025 | 110 | 20 | 4 | 0.23788 | 6.403e-05 | 2 | 145 | 27832.2404 | 6.0801e-05
976 | 0.51077 | 110 | 20 | 4 | 0.23822 | 6.4121e-05 | 2 | 145 | 27869.8219 | 6.0944e-05
977 | 0.5113 | 110 | 20 | 4 | 0.23855 | 6.4211e-05 | 2 | 145 | 27907.4018 | 6.1087e-05
978 | 0.51182 | 110 | 20 | 4 | 0.23889 | 6.4302e-05 | 2 | 145 | 27944.9804 | 6.123e-05
979 | 0.51234 | 110 | 20 | 4 | 0.23923 | 6.4392e-05 | 2 | 145 | 27982.5574 | 6.1373e-05
980 | 0.51287 | 110 | 20 | 4 | 0.23956 | 6.4483e-05 | 2 | 145 | 28020.1328 | 6.1517e-05
981 | 0.51339 | 110 | 20 | 4 | 0.2399 | 6.4574e-05 | 2 | 145 | 28057.7067 | 6.166e-05
982 | 0.51391 | 110 | 20 | 4 | 0.24024 | 6.4664e-05 | 2 | 145 | 28095.279 | 6.1804e-05
983 | 0.51444 | 110 | 20 | 4 | 0.24057 | 6.4755e-05 | 2 | 145 | 28132.8496 | 6.1948e-05
984 | 0.51496 | 110 | 20 | 4 | 0.24091 | 6.4845e-05 | 2 | 145 | 28170.4185 | 6.2092e-05
985 | 0.51548 | 110 | 20 | 4 | 0.24125 | 6.4936e-05 | 2 | 145 | 28207.9858 | 6.2237e-05
986 | 0.51601 | 110 | 20 | 4 | 0.24158 | 6.5027e-05 | 2 | 145 | 28245.5513 | 6.2381e-05
987 | 0.51653 | 110 | 20 | 4 | 0.24192 | 6.5117e-05 | 2 | 145 | 28283.115 | 6.2526e-05
988 | 0.51705 | 110 | 20 | 4 | 0.24226 | 6.5208e-05 | 2 | 145 | 28320.6769 | 6.267e-05
989 | 0.51758 | 110 | 20 | 4 | 0.24259 | 6.5299e-05 | 2 | 145 | 28358.237 | 6.2815e-05
990 | 0.5181 | 110 | 20 | 4 | 0.24293 | 6.5389e-05 | 2 | 145 | 28395.7952 | 6.296e-05
991 | 0.51862 | 110 | 20 | 4 | 0.24327 | 6.548e-05 | 2 | 145 | 28433.3515 | 6.3105e-05
992 | 0.51915 | 110 | 20 | 4 | 0.2436 | 6.557e-05 | 2 | 145 | 28470.9058 | 6.325e-05
993 | 0.51967 | 110 | 20 | 4 | 0.24394 | 6.5661e-05 | 2 | 145 | 28508.4582 | 6.3396e-05
994 | 0.52019 | 110 | 20 | 4 | 0.24428 | 6.5752e-05 | 2 | 145 | 28546.0085 | 6.3541e-05
995 | 0.52072 | 110 | 20 | 4 | 0.24461 | 6.5842e-05 | 2 | 145 | 28583.5569 | 6.3687e-05
996 | 0.52124 | 110 | 20 | 4 | 0.24495 | 6.5933e-05 | 2 | 145 | 28621.1031 | 6.3833e-05
997 | 0.52176 | 110 | 20 | 4 | 0.24529 | 6.6023e-05 | 2 | 145 | 28658.6473 | 6.3979e-05
998 | 0.52229 | 110 | 20 | 4 | 0.24562 | 6.6114e-05 | 2 | 145 | 28696.1893 | 6.4125e-05
999 | 0.52281 | 110 | 20 | 4 | 0.24596 | 6.6205e-05 | 2 | 145 | 28733.7291 | 6.4271e-05
1000 | 0.52333 | 110 | 20 | 4 | 0.2463 | 6.6295e-05 | 2 | 145 | 28771.2667 | 6.4418e-05
1001 | 0.52386 | 110 | 20 | 4 | 0.24663 | 6.6386e-05 | 2 | 145 | 28808.8021 | 6.4564e-05
1002 | 0.52438 | 110 | 20 | 4 | 0.24697 | 6.6477e-05 | 2 | 145 | 28846.3353 | 6.4711e-05
1003 | 0.5249 | 110 | 20 | 4 | 0.24731 | 6.6567e-05 | 2 | 145 | 28883.8661 | 6.4858e-05
1004 | 0.52543 | 110 | 20 | 4 | 0.24764 | 6.6658e-05 | 2 | 145 | 28921.3946 | 6.5005e-05
1005 | 0.52595 | 110 | 20 | 4 | 0.24798 | 6.6748e-05 | 2 | 145 | 28958.9207 | 6.5152e-05
1006 | 0.52647 | 110 | 20 | 4 | 0.24832 | 6.6839e-05 | 2 | 145 | 28996.4445 | 6.5299e-05
1007 | 0.527 | 110 | 20 | 4 | 0.24865 | 6.693e-05 | 2 | 145 | 29033.9658 | 6.5447e-05
1008 | 0.52752 | 110 | 20 | 4 | 0.24899 | 6.702e-05 | 2 | 145 | 29071.4846 | 6.5594e-05
1009 | 0.52804 | 110 | 20 | 4 | 0.24933 | 6.7111e-05 | 2 | 145 | 29109.001 | 6.5742e-05
1010 | 0.52857 | 110 | 20 | 4 | 0.24966 | 6.7202e-05 | 2 | 145 | 29146.5148 | 6.589e-05
1011 | 0.52909 | 110 | 20 | 4 | 0.25 | 6.7292e-05 | 2 | 145 | 29184.0261 | 6.6038e-05
1012 | 0.52961 | 110 | 20 | 4 | 0.25034 | 6.7383e-05 | 2 | 145 | 29221.5348 | 6.6186e-05
1013 | 0.53014 | 110 | 20 | 4 | 0.25067 | 6.7473e-05 | 2 | 145 | 29259.0408 | 6.6334e-05
1014 | 0.53066 | 110 | 20 | 4 | 0.25101 | 6.7564e-05 | 2 | 145 | 29296.5442 | 6.6482e-05
1015 | 0.53118 | 110 | 20 | 4 | 0.25135 | 6.7655e-05 | 2 | 145 | 29334.045 | 6.6631e-05
1016 | 0.53171 | 110 | 20 | 4 | 0.25168 | 6.7745e-05 | 2 | 145 | 29371.543 | 6.678e-05
1017 | 0.53223 | 110 | 20 | 4 | 0.25202 | 6.7836e-05 | 2 | 145 | 29409.0382 | 6.6928e-05
1018 | 0.53275 | 110 | 20 | 4 | 0.25236 | 6.7927e-05 | 2 | 145 | 29446.5307 | 6.7077e-05
1019 | 0.53328 | 110 | 20 | 4 | 0.25269 | 6.8017e-05 | 2 | 145 | 29484.0204 | 6.7227e-05
1020 | 0.5338 | 110 | 20 | 4 | 0.25303 | 6.8108e-05 | 2 | 145 | 29521.5072 | 6.7376e-05
1021 | 0.53432 | 110 | 20 | 4 | 0.25337 | 6.8199e-05 | 2 | 145 | 29558.9912 | 6.7525e-05
1022 | 0.53485 | 110 | 20 | 4 | 0.2537 | 6.8289e-05 | 2 | 145 | 29596.4722 | 6.7675e-05
1023 | 0.53537 | 110 | 20 | 4 | 0.25404 | 6.838e-05 | 2 | 145 | 29633.9503 | 6.7824e-05
1024 | 0.53589 | 110 | 20 | 4 | 0.25438 | 6.847e-05 | 2 | 145 | 29671.4255 | 6.7974e-05
1025 | 0.53642 | 110 | 20 | 4 | 0.25471 | 6.8561e-05 | 2 | 145 | 29708.8976 | 6.8124e-05
1026 | 0.53694 | 110 | 20 | 4 | 0.25505 | 6.8652e-05 | 2 | 145 | 29746.3667 | 6.8274e-05
1027 | 0.53746 | 110 | 20 | 4 | 0.25539 | 6.8742e-05 | 2 | 145 | 29783.8328 | 6.8424e-05
1028 | 0.53799 | 110 | 20 | 4 | 0.25572 | 6.8833e-05 | 2 | 145 | 29821.2957 | 6.8575e-05
1029 | 0.53851 | 110 | 20 | 4 | 0.25606 | 6.8923e-05 | 2 | 145 | 29858.7555 | 6.8725e-05
1030 | 0.53903 | 110 | 20 | 4 | 0.2564 | 6.9014e-05 | 2 | 145 | 29896.2122 | 6.8876e-05
1031 | 0.53956 | 110 | 20 | 4 | 0.25673 | 6.9105e-05 | 2 | 145 | 29933.6657 | 6.9027e-05
1032 | 0.54008 | 110 | 20 | 4 | 0.25707 | 6.9195e-05 | 2 | 145 | 29971.116 | 6.9177e-05
1033 | 0.5406 | 110 | 20 | 4 | 0.25741 | 6.9286e-05 | 2 | 145 | 30008.563 | 6.9328e-05
1034 | 0.54113 | 110 | 20 | 4 | 0.25774 | 6.9376e-05 | 2 | 145 | 30046.0067 | 6.948e-05
1035 | 0.54165 | 110 | 20 | 4 | 0.25808 | 6.9467e-05 | 2 | 145 | 30083.4472 | 6.9631e-05
1036 | 0.54217 | 110 | 20 | 4 | 0.25842 | 6.9558e-05 | 2 | 145 | 30120.8843 | 6.9782e-05
1037 | 0.5427 | 110 | 20 | 4 | 0.25875 | 6.9648e-05 | 2 | 145 | 30158.318 | 6.9934e-05
1038 | 0.54322 | 110 | 20 | 4 | 0.25909 | 6.9739e-05 | 2 | 145 | 30195.7483 | 7.0086e-05
1039 | 0.54374 | 110 | 20 | 4 | 0.25943 | 6.9829e-05 | 2 | 145 | 30233.1752 | 7.0238e-05
1040 | 0.54427 | 110 | 20 | 4 | 0.25976 | 6.992e-05 | 2 | 145 | 30270.5986 | 7.039e-05
1041 | 0.54479 | 110 | 20 | 4 | 0.2601 | 7.0011e-05 | 2 | 145 | 30308.0185 | 7.0542e-05
1042 | 0.54531 | 110 | 20 | 4 | 0.26043 | 7.0101e-05 | 2 | 145 | 30345.4349 | 7.0694e-05
1043 | 0.54584 | 110 | 20 | 4 | 0.26077 | 7.0192e-05 | 2 | 145 | 30382.8478 | 7.0846e-05
1044 | 0.54636 | 110 | 20 | 4 | 0.26111 | 7.0282e-05 | 2 | 145 | 30420.257 | 7.0999e-05
1045 | 0.54688 | 110 | 20 | 4 | 0.26144 | 7.0373e-05 | 2 | 145 | 30457.6627 | 7.1151e-05
1046 | 0.54741 | 110 | 20 | 4 | 0.26178 | 7.0463e-05 | 2 | 145 | 30495.0647 | 7.1304e-05
1047 | 0.54793 | 110 | 20 | 4 | 0.26212 | 7.0554e-05 | 2 | 145 | 30532.463 | 7.1457e-05
1048 | 0.54845 | 110 | 20 | 4 | 0.26245 | 7.0645e-05 | 2 | 145 | 30569.8576 | 7.161e-05
1049 | 0.54898 | 110 | 20 | 4 | 0.26279 | 7.0735e-05 | 2 | 145 | 30607.2485 | 7.1763e-05
1050 | 0.5495 | 110 | 20 | 4 | 0.26313 | 7.0826e-05 | 2 | 145 | 30644.6356 | 7.1917e-05
1051 | 0.55002 | 110 | 20 | 4 | 0.26346 | 7.0916e-05 | 2 | 145 | 30682.0189 | 7.207e-05
1052 | 0.55055 | 110 | 20 | 4 | 0.2638 | 7.1007e-05 | 2 | 145 | 30719.3984 | 7.2224e-05
1053 | 0.55107 | 110 | 20 | 4 | 0.26414 | 7.1097e-05 | 2 | 145 | 30756.774 | 7.2378e-05
1054 | 0.55159 | 110 | 20 | 4 | 0.26447 | 7.1188e-05 | 2 | 145 | 30794.1458 | 7.2532e-05
1055 | 0.55212 | 110 | 20 | 4 | 0.26481 | 7.1278e-05 | 2 | 145 | 30831.5136 | 7.2686e-05
1056 | 0.55264 | 110 | 20 | 4 | 0.26514 | 7.1369e-05 | 2 | 145 | 30868.8775 | 7.284e-05
1057 | 0.55316 | 110 | 20 | 4 | 0.26548 | 7.1459e-05 | 2 | 145 | 30906.2373 | 7.2994e-05
1058 | 0.55369 | 110 | 20 | 4 | 0.26582 | 7.155e-05 | 2 | 145 | 30943.5932 | 7.3148e-05
1059 | 0.55421 | 110 | 20 | 4 | 0.26615 | 7.1641e-05 | 2 | 145 | 30980.9451 | 7.3303e-05
1060 | 0.55473 | 110 | 20 | 4 | 0.26649 | 7.1731e-05 | 2 | 145 | 31018.2929 | 7.3458e-05
1061 | 0.55526 | 110 | 20 | 4 | 0.26683 | 7.1822e-05 | 2 | 145 | 31055.6366 | 7.3612e-05
1062 | 0.55578 | 110 | 20 | 4 | 0.26716 | 7.1912e-05 | 2 | 145 | 31092.9761 | 7.3767e-05
1063 | 0.5563 | 110 | 20 | 4 | 0.2675 | 7.2003e-05 | 2 | 145 | 31130.3115 | 7.3922e-05
1064 | 0.55683 | 110 | 20 | 4 | 0.26783 | 7.2093e-05 | 2 | 145 | 31167.6427 | 7.4078e-05
1065 | 0.55735 | 110 | 20 | 4 | 0.26817 | 7.2184e-05 | 2 | 145 | 31204.9697 | 7.4233e-05
1066 | 0.55787 | 110 | 20 | 4 | 0.26851 | 7.2274e-05 | 2 | 145 | 31242.2925 | 7.4388e-05
1067 | 0.5584 | 110 | 20 | 4 | 0.26884 | 7.2365e-05 | 2 | 145 | 31279.611 | 7.4544e-05
1068 | 0.55892 | 110 | 20 | 4 | 0.26918 | 7.2455e-05 | 2 | 145 | 31316.9252 | 7.47e-05
1069 | 0.55944 | 110 | 20 | 4 | 0.26952 | 7.2545e-05 | 2 | 145 | 31354.235 | 7.4855e-05
1070 | 0.55997 | 110 | 20 | 4 | 0.26985 | 7.2636e-05 | 2 | 145 | 31391.5405 | 7.5011e-05
1071 | 0.56049 | 110 | 20 | 4 | 0.27019 | 7.2726e-05 | 2 | 145 | 31428.8416 | 7.5168e-05
1072 | 0.56101 | 110 | 20 | 4 | 0.27052 | 7.2817e-05 | 2 | 145 | 31466.1383 | 7.5324e-05
1073 | 0.56154 | 110 | 20 | 4 | 0.27086 | 7.2907e-05 | 2 | 145 | 31503.4305 | 7.548e-05
1074 | 0.56206 | 110 | 20 | 4 | 0.2712 | 7.2998e-05 | 2 | 145 | 31540.7182 | 7.5637e-05
1075 | 0.56258 | 110 | 20 | 4 | 0.27153 | 7.3088e-05 | 2 | 145 | 31578.0015 | 7.5793e-05
1076 | 0.56311 | 110 | 20 | 4 | 0.27187 | 7.3179e-05 | 2 | 145 | 31615.2802 | 7.595e-05
1077 | 0.56363 | 110 | 20 | 4 | 0.2722 | 7.3269e-05 | 2 | 145 | 31652.5543 | 7.6107e-05
1078 | 0.56415 | 110 | 20 | 4 | 0.27254 | 7.336e-05 | 2 | 145 | 31689.8238 | 7.6264e-05
1079 | 0.56468 | 110 | 20 | 4 | 0.27288 | 7.345e-05 | 2 | 145 | 31727.0887 | 7.6421e-05
1080 | 0.5652 | 110 | 20 | 4 | 0.27321 | 7.354e-05 | 2 | 145 | 31764.349 | 7.6578e-05
1081 | 0.56572 | 110 | 20 | 4 | 0.27355 | 7.3631e-05 | 2 | 145 | 31801.6046 | 7.6736e-05
1082 | 0.56625 | 110 | 20 | 4 | 0.27388 | 7.3721e-05 | 2 | 145 | 31838.8554 | 7.6893e-05
1083 | 0.56677 | 110 | 20 | 4 | 0.27422 | 7.3812e-05 | 2 | 145 | 31876.1016 | 7.7051e-05
1084 | 0.56729 | 110 | 20 | 4 | 0.27456 | 7.3902e-05 | 2 | 145 | 31913.3429 | 7.7209e-05
1085 | 0.56782 | 110 | 20 | 4 | 0.27489 | 7.3992e-05 | 2 | 145 | 31950.5795 | 7.7367e-05
1086 | 0.56834 | 110 | 20 | 4 | 0.27523 | 7.4083e-05 | 2 | 145 | 31987.8112 | 7.7525e-05
1087 | 0.56886 | 110 | 20 | 4 | 0.27556 | 7.4173e-05 | 2 | 145 | 32025.0381 | 7.7683e-05
1088 | 0.56939 | 110 | 20 | 4 | 0.2759 | 7.4263e-05 | 2 | 145 | 32062.2601 | 7.7841e-05
1089 | 0.56991 | 110 | 20 | 4 | 0.27623 | 7.4354e-05 | 2 | 145 | 32099.4772 | 7.8e-05
1090 | 0.57043 | 110 | 20 | 4 | 0.27657 | 7.4444e-05 | 2 | 145 | 32136.6893 | 7.8158e-05
1091 | 0.57096 | 110 | 20 | 4 | 0.27691 | 7.4534e-05 | 2 | 145 | 32173.8965 | 7.8317e-05
1092 | 0.57148 | 110 | 20 | 4 | 0.27724 | 7.4625e-05 | 2 | 145 | 32211.0987 | 7.8476e-05
1093 | 0.572 | 110 | 20 | 4 | 0.27758 | 7.4715e-05 | 2 | 145 | 32248.2958 | 7.8634e-05
1094 | 0.57253 | 110 | 20 | 4 | 0.27791 | 7.4805e-05 | 2 | 145 | 32285.4879 | 7.8794e-05
1095 | 0.57305 | 110 | 20 | 4 | 0.27825 | 7.4896e-05 | 2 | 145 | 32322.6749 | 7.8953e-05
1096 | 0.57357 | 110 | 20 | 4 | 0.27858 | 7.4986e-05 | 2 | 145 | 32359.8568 | 7.9112e-05
1097 | 0.5741 | 110 | 20 | 4 | 0.27892 | 7.5076e-05 | 2 | 145 | 32397.0336 | 7.9271e-05
1098 | 0.57462 | 110 | 20 | 4 | 0.27925 | 7.5167e-05 | 2 | 145 | 32434.2052 | 7.9431e-05
1099 | 0.57514 | 110 | 20 | 4 | 0.27959 | 7.5257e-05 | 2 | 145 | 32471.3716 | 7.9591e-05
1100 | 0.57567 | 110 | 20 | 4 | 0.27992 | 7.5347e-05 | 2 | 145 | 32508.5328 | 7.975e-05
1101 | 0.57619 | 110 | 20 | 4 | 0.28026 | 7.5438e-05 | 2 | 145 | 32545.6887 | 7.991e-05
1102 | 0.57671 | 110 | 20 | 4 | 0.2806 | 7.5528e-05 | 2 | 145 | 32582.8394 | 8.007e-05
1103 | 0.57724 | 110 | 20 | 4 | 0.28093 | 7.5618e-05 | 2 | 145 | 32619.9847 | 8.0231e-05
1104 | 0.57776 | 110 | 20 | 4 | 0.28127 | 7.5708e-05 | 2 | 145 | 32657.1247 | 8.0391e-05
1105 | 0.57828 | 110 | 20 | 4 | 0.2816 | 7.5799e-05 | 2 | 145 | 32694.2594 | 8.0551e-05
1106 | 0.57881 | 110 | 20 | 4 | 0.28194 | 7.5889e-05 | 2 | 145 | 32731.3886 | 8.0712e-05
1107 | 0.57933 | 110 | 20 | 4 | 0.28227 | 7.5979e-05 | 2 | 145 | 32768.5125 | 8.0872e-05
1108 | 0.57985 | 110 | 20 | 4 | 0.28261 | 7.6069e-05 | 2 | 145 | 32805.6309 | 8.1033e-05
1109 | 0.58038 | 110 | 20 | 4 | 0.28294 | 7.6159e-05 | 2 | 145 | 32842.7438 | 8.1194e-05
1110 | 0.5809 | 110 | 20 | 4 | 0.28328 | 7.625e-05 | 2 | 145 | 32879.8512 | 8.1355e-05
1111 | 0.58142 | 110 | 20 | 4 | 0.28361 | 7.634e-05 | 2 | 145 | 32916.9531 | 8.1516e-05
1112 | 0.58195 | 110 | 20 | 4 | 0.28395 | 7.643e-05 | 2 | 145 | 32954.0494 | 8.1678e-05
1113 | 0.58247 | 110 | 20 | 4 | 0.28428 | 7.652e-05 | 2 | 145 | 32991.1401 | 8.1839e-05
1114 | 0.58299 | 110 | 20 | 4 | 0.28462 | 7.661e-05 | 2 | 145 | 33028.2252 | 8.2001e-05
1115 | 0.58352 | 110 | 20 | 4 | 0.28495 | 7.67e-05 | 2 | 145 | 33065.3047 | 8.2162e-05
1116 | 0.58404 | 110 | 20 | 4 | 0.28529 | 7.6791e-05 | 2 | 145 | 33102.3785 | 8.2324e-05
1117 | 0.58456 | 110 | 20 | 4 | 0.28562 | 7.6881e-05 | 2 | 145 | 33139.4467 | 8.2486e-05
1118 | 0.58509 | 110 | 20 | 4 | 0.28596 | 7.6971e-05 | 2 | 145 | 33176.5091 | 8.2648e-05
1119 | 0.58561 | 110 | 20 | 4 | 0.28629 | 7.7061e-05 | 2 | 145 | 33213.5657 | 8.281e-05
1120 | 0.58613 | 110 | 20 | 4 | 0.28663 | 7.7151e-05 | 2 | 145 | 33250.6166 | 8.2972e-05
1121 | 0.58666 | 110 | 20 | 4 | 0.28696 | 7.7241e-05 | 2 | 145 | 33287.6616 | 8.3135e-05
1122 | 0.58718 | 110 | 20 | 4 | 0.2873 | 7.7331e-05 | 2 | 145 | 33324.7009 | 8.3297e-05
1123 | 0.5877 | 110 | 20 | 4 | 0.28763 | 7.7421e-05 | 2 | 145 | 33361.7342 | 8.346e-05
1124 | 0.58823 | 110 | 20 | 4 | 0.28797 | 7.7512e-05 | 2 | 145 | 33398.7617 | 8.3622e-05
1125 | 0.58875 | 110 | 20 | 4 | 0.2883 | 7.7602e-05 | 2 | 145 | 33435.7833 | 8.3785e-05
1126 | 0.58927 | 110 | 20 | 4 | 0.28863 | 7.7692e-05 | 2 | 145 | 33472.7989 | 8.3948e-05
1127 | 0.5898 | 110 | 20 | 4 | 0.28897 | 7.7782e-05 | 2 | 145 | 33509.8086 | 8.4111e-05
1128 | 0.59032 | 110 | 20 | 4 | 0.2893 | 7.7872e-05 | 2 | 145 | 33546.8122 | 8.4274e-05
1129 | 0.59084 | 110 | 20 | 4 | 0.28964 | 7.7962e-05 | 2 | 145 | 33583.8099 | 8.4438e-05
1130 | 0.59137 | 110 | 20 | 4 | 0.28997 | 7.8052e-05 | 2 | 145 | 33620.8015 | 8.4601e-05
1131 | 0.59189 | 110 | 20 | 4 | 0.29031 | 7.8142e-05 | 2 | 145 | 33657.787 | 8.4765e-05
1132 | 0.59241 | 110 | 20 | 4 | 0.29064 | 7.8232e-05 | 2 | 145 | 33694.7664 | 8.4928e-05
1133 | 0.59294 | 110 | 20 | 4 | 0.29098 | 7.8322e-05 | 2 | 145 | 33731.7397 | 8.5092e-05
1134 | 0.59346 | 110 | 20 | 4 | 0.29131 | 7.8412e-05 | 2 | 145 | 33768.7068 | 8.5256e-05
1135 | 0.59398 | 110 | 20 | 4 | 0.29164 | 7.8502e-05 | 2 | 145 | 33805.6677 | 8.542e-05
1136 | 0.59451 | 110 | 20 | 4 | 0.29198 | 7.8592e-05 | 2 | 145 | 33842.6225 | 8.5584e-05
1137 | 0.59503 | 110 | 20 | 4 | 0.29231 | 7.8682e-05 | 2 | 145 | 33879.571 | 8.5749e-05
1138 | 0.59555 | 110 | 20 | 4 | 0.29265 | 7.8772e-05 | 2 | 145 | 33916.5132 | 8.5913e-05
1139 | 0.59608 | 110 | 20 | 4 | 0.29298 | 7.8861e-05 | 2 | 145 | 33953.4491 | 8.6077e-05
1140 | 0.5966 | 110 | 20 | 4 | 0.29331 | 7.8951e-05 | 2 | 145 | 33990.3788 | 8.6242e-05
1141 | 0.59712 | 110 | 20 | 4 | 0.29365 | 7.9041e-05 | 2 | 145 | 34027.302 | 8.6407e-05
1142 | 0.59765 | 110 | 20 | 4 | 0.29398 | 7.9131e-05 | 2 | 145 | 34064.2189 | 8.6572e-05
1143 | 0.59817 | 110 | 20 | 4 | 0.29432 | 7.9221e-05 | 2 | 145 | 34101.1294 | 8.6737e-05
1144 | 0.59869 | 110 | 20 | 4 | 0.29465 | 7.9311e-05 | 2 | 145 | 34138.0335 | 8.6902e-05
1145 | 0.59922 | 110 | 20 | 4 | 0.29498 | 7.9401e-05 | 2 | 145 | 34174.9312 | 8.7067e-05
1146 | 0.59974 | 110 | 20 | 4 | 0.29532 | 7.9491e-05 | 2 | 145 | 34211.8223 | 8.7232e-05
1147 | 0.60026 | 110 | 20 | 4 | 0.29565 | 7.9581e-05 | 2 | 145 | 34248.707 | 8.7398e-05
1148 | 0.60079 | 110 | 20 | 4 | 0.29599 | 7.967e-05 | 2 | 145 | 34285.5851 | 8.7563e-05
1149 | 0.60131 | 110 | 20 | 4 | 0.29632 | 7.976e-05 | 2 | 145 | 34322.4567 | 8.7729e-05
1150 | 0.60183 | 110 | 20 | 4 | 0.29665 | 7.985e-05 | 2 | 145 | 34359.3216 | 8.7895e-05
1151 | 0.60236 | 110 | 20 | 4 | 0.29699 | 7.994e-05 | 2 | 145 | 34396.18 | 8.806e-05
1152 | 0.60288 | 110 | 20 | 4 | 0.29732 | 8.003e-05 | 2 | 145 | 34433.0318 | 8.8226e-05
1153 | 0.6034 | 110 | 20 | 4 | 0.29765 | 8.0119e-05 | 2 | 145 | 34469.8769 | 8.8393e-05
1154 | 0.60393 | 110 | 20 | 4 | 0.29799 | 8.0209e-05 | 2 | 145 | 34506.7152 | 8.8559e-05
1155 | 0.60445 | 110 | 20 | 4 | 0.29832 | 8.0299e-05 | 2 | 145 | 34543.5469 | 8.8725e-05
1156 | 0.60497 | 110 | 20 | 4 | 0.29865 | 8.0389e-05 | 2 | 145 | 34580.3719 | 8.8892e-05
1157 | 0.6055 | 110 | 20 | 4 | 0.29899 | 8.0478e-05 | 2 | 145 | 34617.1901 | 8.9058e-05
1158 | 0.60602 | 110 | 20 | 4 | 0.29932 | 8.0568e-05 | 2 | 145 | 34654.0014 | 8.9225e-05
1159 | 0.60654 | 110 | 20 | 4 | 0.29965 | 8.0658e-05 | 2 | 145 | 34690.806 | 8.9392e-05
1160 | 0.60707 | 110 | 20 | 4 | 0.29999 | 8.0747e-05 | 2 | 145 | 34727.6037 | 8.9558e-05
1161 | 0.60759 | 110 | 20 | 4 | 0.30032 | 8.0837e-05 | 2 | 145 | 34764.3946 | 8.9726e-05
1162 | 0.60811 | 110 | 20 | 4 | 0.30065 | 8.0927e-05 | 2 | 145 | 34801.1786 | 8.9893e-05
1163 | 0.60864 | 110 | 20 | 4 | 0.30099 | 8.1016e-05 | 2 | 145 | 34837.9556 | 9.006e-05
1164 | 0.60916 | 110 | 20 | 4 | 0.30132 | 8.1106e-05 | 2 | 145 | 34874.7257 | 9.0227e-05
1165 | 0.60968 | 110 | 20 | 4 | 0.30165 | 8.1196e-05 | 2 | 145 | 34911.4888 | 9.0395e-05
1166 | 0.61021 | 110 | 20 | 4 | 0.30199 | 8.1285e-05 | 2 | 145 | 34948.2449 | 9.0562e-05
1167 | 0.61073 | 110 | 20 | 4 | 0.30232 | 8.1375e-05 | 2 | 145 | 34984.994 | 9.073e-05
1168 | 0.61125 | 110 | 20 | 4 | 0.30265 | 8.1465e-05 | 2 | 145 | 35021.7361 | 9.0898e-05
1169 | 0.61178 | 110 | 20 | 4 | 0.30298 | 8.1554e-05 | 2 | 145 | 35058.4711 | 9.1066e-05
1170 | 0.6123 | 110 | 20 | 4 | 0.30332 | 8.1644e-05 | 2 | 145 | 35095.1989 | 9.1234e-05
1171 | 0.61282 | 110 | 20 | 4 | 0.30365 | 8.1733e-05 | 2 | 145 | 35131.9197 | 9.1402e-05
1172 | 0.61335 | 110 | 20 | 4 | 0.30398 | 8.1823e-05 | 2 | 145 | 35168.6333 | 9.157e-05
1173 | 0.61387 | 110 | 20 | 4 | 0.30431 | 8.1912e-05 | 2 | 145 | 35205.3397 | 9.1738e-05
1174 | 0.61439 | 110 | 20 | 4 | 0.30465 | 8.2002e-05 | 2 | 145 | 35242.0389 | 9.1907e-05
1175 | 0.61492 | 110 | 20 | 4 | 0.30498 | 8.2091e-05 | 2 | 145 | 35278.7309 | 9.2075e-05
1176 | 0.61544 | 110 | 20 | 4 | 0.30531 | 8.2181e-05 | 2 | 145 | 35315.4156 | 9.2244e-05
1177 | 0.61596 | 110 | 20 | 4 | 0.30564 | 8.227e-05 | 2 | 145 | 35352.0931 | 9.2413e-05
1178 | 0.61649 | 110 | 20 | 4 | 0.30598 | 8.236e-05 | 2 | 145 | 35388.7632 | 9.2582e-05
1179 | 0.61701 | 110 | 20 | 4 | 0.30631 | 8.2449e-05 | 2 | 145 | 35425.4261 | 9.2751e-05
1180 | 0.61753 | 110 | 20 | 4 | 0.30664 | 8.2539e-05 | 2 | 145 | 35462.0815 | 9.292e-05
1181 | 0.61806 | 110 | 20 | 4 | 0.30697 | 8.2628e-05 | 2 | 145 | 35498.7296 | 9.3089e-05
1182 | 0.61858 | 110 | 20 | 4 | 0.30731 | 8.2718e-05 | 2 | 145 | 35535.3703 | 9.3258e-05
1183 | 0.6191 | 110 | 20 | 4 | 0.30764 | 8.2807e-05 | 2 | 145 | 35572.0035 | 9.3428e-05
1184 | 0.61963 | 110 | 20 | 4 | 0.30797 | 8.2896e-05 | 2 | 145 | 35608.6293 | 9.3597e-05
1185 | 0.62015 | 110 | 20 | 4 | 0.3083 | 8.2986e-05 | 2 | 145 | 35645.2476 | 9.3767e-05
1186 | 0.62067 | 110 | 20 | 4 | 0.30863 | 8.3075e-05 | 2 | 145 | 35681.8584 | 9.3937e-05
1187 | 0.6212 | 110 | 20 | 4 | 0.30897 | 8.3164e-05 | 2 | 145 | 35718.4617 | 9.4106e-05
1188 | 0.62172 | 110 | 20 | 4 | 0.3093 | 8.3254e-05 | 2 | 145 | 35755.0574 | 9.4276e-05
1189 | 0.62224 | 110 | 20 | 4 | 0.30963 | 8.3343e-05 | 2 | 145 | 35791.6456 | 9.4446e-05
1190 | 0.62277 | 110 | 20 | 4 | 0.30996 | 8.3432e-05 | 2 | 145 | 35828.2261 | 9.4617e-05
1191 | 0.62329 | 110 | 20 | 4 | 0.31029 | 8.3522e-05 | 2 | 145 | 35864.799 | 9.4787e-05
1192 | 0.62381 | 110 | 20 | 4 | 0.31063 | 8.3611e-05 | 2 | 145 | 35901.3642 | 9.4957e-05
1193 | 0.62434 | 110 | 20 | 4 | 0.31096 | 8.37e-05 | 2 | 145 | 35937.9218 | 9.5128e-05
1194 | 0.62486 | 110 | 20 | 4 | 0.31129 | 8.3789e-05 | 2 | 145 | 35974.4716 | 9.5298e-05
1195 | 0.62538 | 110 | 20 | 4 | 0.31162 | 8.3879e-05 | 2 | 145 | 36011.0138 | 9.5469e-05
1196 | 0.62591 | 110 | 20 | 4 | 0.31195 | 8.3968e-05 | 2 | 145 | 36047.5481 | 9.564e-05
1197 | 0.62643 | 110 | 20 | 4 | 0.31228 | 8.4057e-05 | 2 | 145 | 36084.0747 | 9.5811e-05
1198 | 0.62695 | 110 | 20 | 4 | 0.31261 | 8.4146e-05 | 2 | 145 | 36120.5935 | 9.5982e-05
1199 | 0.62748 | 110 | 20 | 4 | 0.31295 | 8.4235e-05 | 2 | 145 | 36157.1044 | 9.6153e-05
1200 | 0.628 | 110 | 20 | 4 | 0.31328 | 8.4325e-05 | 2 | 145 | 36193.6075 | 9.6324e-05
1201 | 0.62852 | 110 | 20 | 4 | 0.31361 | 8.4414e-05 | 2 | 145 | 36230.1028 | 9.6495e-05
1202 | 0.62905 | 110 | 20 | 4 | 0.31394 | 8.4503e-05 | 2 | 145 | 36266.5901 | 9.6667e-05
1203 | 0.62957 | 110 | 20 | 4 | 0.31427 | 8.4592e-05 | 2 | 145 | 36303.0695 | 9.6838e-05
1204 | 0.63009 | 110 | 20 | 4 | 0.3146 | 8.4681e-05 | 2 | 145 | 36339.5409 | 9.701e-05
1205 | 0.63062 | 110 | 20 | 4 | 0.31493 | 8.477e-05 | 2 | 145 | 36376.0044 | 9.7182e-05
1206 | 0.63114 | 110 | 20 | 4 | 0.31526 | 8.4859e-05 | 2 | 145 | 36412.4598 | 9.7354e-05
1207 | 0.63166 | 110 | 20 | 4 | 0.31559 | 8.4948e-05 | 2 | 145 | 36448.9072 | 9.7525e-05
1208 | 0.63219 | 110 | 20 | 4 | 0.31592 | 8.5037e-05 | 2 | 145 | 36485.3466 | 9.7697e-05
1209 | 0.63271 | 110 | 20 | 4 | 0.31626 | 8.5126e-05 | 2 | 145 | 36521.7779 | 9.787e-05
1210 | 0.63323 | 110 | 20 | 4 | 0.31659 | 8.5215e-05 | 2 | 145 | 36558.2011 | 9.8042e-05
1211 | 0.63376 | 110 | 20 | 4 | 0.31692 | 8.5304e-05 | 2 | 145 | 36594.6162 | 9.8214e-05
1212 | 0.63428 | 110 | 20 | 4 | 0.31725 | 8.5393e-05 | 2 | 145 | 36631.0231 | 9.8387e-05
1213 | 0.6348 | 110 | 20 | 4 | 0.31758 | 8.5482e-05 | 2 | 145 | 36667.4219 | 9.8559e-05
1214 | 0.63533 | 110 | 20 | 4 | 0.31791 | 8.5571e-05 | 2 | 145 | 36703.8125 | 9.8732e-05
1215 | 0.63585 | 110 | 20 | 4 | 0.31824 | 8.566e-05 | 2 | 145 | 36740.1948 | 9.8905e-05
1216 | 0.63637 | 110 | 20 | 4 | 0.31857 | 8.5749e-05 | 2 | 145 | 36776.5689 | 9.9077e-05
1217 | 0.6369 | 110 | 20 | 4 | 0.3189 | 8.5838e-05 | 2 | 145 | 36812.9348 | 9.925e-05
1218 | 0.63742 | 110 | 20 | 4 | 0.31923 | 8.5927e-05 | 2 | 145 | 36849.2923 | 9.9423e-05
1219 | 0.63794 | 110 | 20 | 4 | 0.31956 | 8.6016e-05 | 2 | 145 | 36885.6415 | 9.9597e-05
1220 | 0.63847 | 110 | 20 | 4 | 0.31989 | 8.6105e-05 | 2 | 145 | 36921.9824 | 9.977e-05
1221 | 0.63899 | 110 | 20 | 4 | 0.32022 | 8.6193e-05 | 2 | 145 | 36958.3149 | 9.9943e-05
1222 | 0.63951 | 110 | 20 | 4 | 0.32055 | 8.6282e-05 | 2 | 145 | 36994.639 | 0.00010012
1223 | 0.64004 | 110 | 20 | 4 | 0.32088 | 8.6371e-05 | 2 | 145 | 37030.9548 | 0.00010029
1224 | 0.64056 | 110 | 20 | 4 | 0.32121 | 8.646e-05 | 2 | 145 | 37067.262 | 0.00010046
1225 | 0.64108 | 110 | 20 | 4 | 0.32154 | 8.6549e-05 | 2 | 145 | 37103.5609 | 0.00010064
1226 | 0.64161 | 110 | 20 | 4 | 0.32187 | 8.6637e-05 | 2 | 145 | 37139.8512 | 0.00010081
1227 | 0.64213 | 110 | 20 | 4 | 0.3222 | 8.6726e-05 | 2 | 145 | 37176.133 | 0.00010099
1228 | 0.64265 | 110 | 20 | 4 | 0.32253 | 8.6815e-05 | 2 | 145 | 37212.4063 | 0.00010116
1229 | 0.64318 | 110 | 20 | 4 | 0.32286 | 8.6904e-05 | 2 | 145 | 37248.671 | 0.00010133
1230 | 0.6437 | 110 | 20 | 4 | 0.32319 | 8.6992e-05 | 2 | 145 | 37284.9272 | 0.00010151
1231 | 0.64422 | 110 | 20 | 4 | 0.32352 | 8.7081e-05 | 2 | 145 | 37321.1747 | 0.00010168
1232 | 0.64475 | 110 | 20 | 4 | 0.32385 | 8.717e-05 | 2 | 145 | 37357.4137 | 0.00010186
1233 | 0.64527 | 110 | 20 | 4 | 0.32418 | 8.7258e-05 | 2 | 145 | 37393.644 | 0.00010203
1234 | 0.64579 | 110 | 20 | 4 | 0.3245 | 8.7347e-05 | 2 | 145 | 37429.8656 | 0.00010221
1235 | 0.64632 | 110 | 20 | 4 | 0.32483 | 8.7435e-05 | 2 | 145 | 37466.0785 | 0.00010238
1236 | 0.64684 | 110 | 20 | 4 | 0.32516 | 8.7524e-05 | 2 | 145 | 37502.2826 | 0.00010256
1237 | 0.64736 | 110 | 20 | 4 | 0.32549 | 8.7613e-05 | 2 | 145 | 37538.4781 | 0.00010273
1238 | 0.64789 | 110 | 20 | 4 | 0.32582 | 8.7701e-05 | 2 | 145 | 37574.6647 | 0.0001029
1239 | 0.64841 | 110 | 20 | 4 | 0.32615 | 8.779e-05 | 2 | 145 | 37610.8426 | 0.00010308
1240 | 0.64893 | 110 | 20 | 4 | 0.32648 | 8.7878e-05 | 2 | 145 | 37647.0117 | 0.00010326
1241 | 0.64946 | 110 | 20 | 4 | 0.32681 | 8.7967e-05 | 2 | 145 | 37683.1719 | 0.00010343
1242 | 0.64998 | 110 | 20 | 4 | 0.32714 | 8.8055e-05 | 2 | 145 | 37719.3233 | 0.00010361
1243 | 0.6505 | 110 | 20 | 4 | 0.32746 | 8.8144e-05 | 2 | 145 | 37755.4657 | 0.00010378
1244 | 0.65103 | 110 | 20 | 4 | 0.32779 | 8.8232e-05 | 2 | 145 | 37791.5993 | 0.00010396
1245 | 0.65155 | 110 | 20 | 4 | 0.32812 | 8.832e-05 | 2 | 145 | 37827.7239 | 0.00010413
1246 | 0.65207 | 110 | 20 | 4 | 0.32845 | 8.8409e-05 | 2 | 145 | 37863.8396 | 0.00010431
1247 | 0.6526 | 110 | 20 | 4 | 0.32878 | 8.8497e-05 | 2 | 145 | 37899.9463 | 0.00010448
1248 | 0.65312 | 110 | 20 | 4 | 0.32911 | 8.8586e-05 | 2 | 145 | 37936.044 | 0.00010466
1249 | 0.65364 | 110 | 20 | 4 | 0.32944 | 8.8674e-05 | 2 | 145 | 37972.1327 | 0.00010484
1250 | 0.65417 | 110 | 20 | 4 | 0.32976 | 8.8762e-05 | 2 | 145 | 38008.2123 | 0.00010501
1251 | 0.65469 | 110 | 20 | 4 | 0.33009 | 8.8851e-05 | 2 | 145 | 38044.2828 | 0.00010519
1252 | 0.65521 | 110 | 20 | 4 | 0.33042 | 8.8939e-05 | 2 | 145 | 38080.3443 | 0.00010536
1253 | 0.65574 | 110 | 20 | 4 | 0.33075 | 8.9027e-05 | 2 | 145 | 38116.3966 | 0.00010554
1254 | 0.65626 | 110 | 20 | 4 | 0.33108 | 8.9116e-05 | 2 | 145 | 38152.4398 | 0.00010572
1255 | 0.65678 | 110 | 20 | 4 | 0.3314 | 8.9204e-05 | 2 | 145 | 38188.4738 | 0.00010589
1256 | 0.65731 | 110 | 20 | 4 | 0.33173 | 8.9292e-05 | 2 | 145 | 38224.4987 | 0.00010607
1257 | 0.65783 | 110 | 20 | 4 | 0.33206 | 8.938e-05 | 2 | 145 | 38260.5143 | 0.00010625
1258 | 0.65835 | 110 | 20 | 4 | 0.33239 | 8.9468e-05 | 2 | 145 | 38296.5207 | 0.00010642
1259 | 0.65888 | 110 | 20 | 4 | 0.33271 | 8.9557e-05 | 2 | 145 | 38332.5179 | 0.0001066
1260 | 0.6594 | 110 | 20 | 4 | 0.33304 | 8.9645e-05 | 2 | 145 | 38368.5057 | 0.00010678
1261 | 0.65992 | 110 | 20 | 4 | 0.33337 | 8.9733e-05 | 2 | 145 | 38404.4843 | 0.00010696
1262 | 0.66045 | 110 | 20 | 4 | 0.3337 | 8.9821e-05 | 2 | 145 | 38440.4535 | 0.00010713
1263 | 0.66097 | 110 | 20 | 4 | 0.33402 | 8.9909e-05 | 2 | 145 | 38476.4134 | 0.00010731
1264 | 0.66149 | 110 | 20 | 4 | 0.33435 | 8.9997e-05 | 2 | 145 | 38512.3639 | 0.00010749
1265 | 0.66202 | 110 | 20 | 4 | 0.33468 | 9.0085e-05 | 2 | 145 | 38548.3051 | 0.00010767
1266 | 0.66254 | 110 | 20 | 4 | 0.33501 | 9.0173e-05 | 2 | 145 | 38584.2368 | 0.00010784
1267 | 0.66306 | 110 | 20 | 4 | 0.33533 | 9.0261e-05 | 2 | 145 | 38620.1591 | 0.00010802
1268 | 0.66359 | 110 | 20 | 4 | 0.33566 | 9.0349e-05 | 2 | 145 | 38656.0719 | 0.0001082
1269 | 0.66411 | 110 | 20 | 4 | 0.33599 | 9.0437e-05 | 2 | 145 | 38691.9752 | 0.00010838
1270 | 0.66463 | 110 | 20 | 4 | 0.33631 | 9.0525e-05 | 2 | 145 | 38727.869 | 0.00010855
1271 | 0.66516 | 110 | 20 | 4 | 0.33664 | 9.0613e-05 | 2 | 145 | 38763.7533 | 0.00010873
1272 | 0.66568 | 110 | 20 | 4 | 0.33697 | 9.0701e-05 | 2 | 145 | 38799.6281 | 0.00010891
1273 | 0.6662 | 110 | 20 | 4 | 0.33729 | 9.0789e-05 | 2 | 145 | 38835.4932 | 0.00010909
1274 | 0.66673 | 110 | 20 | 4 | 0.33762 | 9.0877e-05 | 2 | 145 | 38871.3488 | 0.00010927
1275 | 0.66725 | 110 | 20 | 4 | 0.33795 | 9.0965e-05 | 2 | 145 | 38907.1948 | 0.00010944
1276 | 0.66777 | 110 | 20 | 4 | 0.33827 | 9.1053e-05 | 2 | 145 | 38943.0311 | 0.00010962
1277 | 0.6683 | 110 | 20 | 4 | 0.3386 | 9.114e-05 | 2 | 145 | 38978.8577 | 0.0001098
1278 | 0.66882 | 110 | 20 | 4 | 0.33892 | 9.1228e-05 | 2 | 145 | 39014.6747 | 0.00010998
1279 | 0.66934 | 110 | 20 | 4 | 0.33925 | 9.1316e-05 | 2 | 145 | 39050.482 | 0.00011016
1280 | 0.66987 | 110 | 20 | 4 | 0.33958 | 9.1404e-05 | 2 | 145 | 39086.2795 | 0.00011034
1281 | 0.67039 | 110 | 20 | 4 | 0.3399 | 9.1492e-05 | 2 | 145 | 39122.0673 | 0.00011052
1282 | 0.67091 | 110 | 20 | 4 | 0.34023 | 9.1579e-05 | 2 | 145 | 39157.8453 | 0.0001107
1283 | 0.67144 | 110 | 20 | 4 | 0.34055 | 9.1667e-05 | 2 | 145 | 39193.6135 | 0.00011087
1284 | 0.67196 | 110 | 20 | 4 | 0.34088 | 9.1755e-05 | 2 | 145 | 39229.3718 | 0.00011105
1285 | 0.67248 | 110 | 20 | 4 | 0.34121 | 9.1842e-05 | 2 | 145 | 39265.1204 | 0.00011123
1286 | 0.67301 | 110 | 20 | 4 | 0.34153 | 9.193e-05 | 2 | 145 | 39300.859 | 0.00011141
1287 | 0.67353 | 110 | 20 | 4 | 0.34186 | 9.2018e-05 | 2 | 145 | 39336.5878 | 0.00011159
1288 | 0.67405 | 110 | 20 | 4 | 0.34218 | 9.2105e-05 | 2 | 145 | 39372.3067 | 0.00011177
1289 | 0.67458 | 110 | 20 | 4 | 0.34251 | 9.2193e-05 | 2 | 145 | 39408.0156 | 0.00011195
1290 | 0.6751 | 110 | 20 | 4 | 0.34283 | 9.228e-05 | 2 | 145 | 39443.7146 | 0.00011213
1291 | 0.67562 | 110 | 20 | 4 | 0.34316 | 9.2368e-05 | 2 | 145 | 39479.4037 | 0.00011231
1292 | 0.67615 | 110 | 20 | 4 | 0.34348 | 9.2455e-05 | 2 | 145 | 39515.0827 | 0.00011249
1293 | 0.67667 | 110 | 20 | 4 | 0.34381 | 9.2543e-05 | 2 | 145 | 39550.7517 | 0.00011267
1294 | 0.67719 | 110 | 20 | 4 | 0.34413 | 9.263e-05 | 2 | 145 | 39586.4106 | 0.00011285
1295 | 0.67772 | 110 | 20 | 4 | 0.34446 | 9.2718e-05 | 2 | 145 | 39622.0595 | 0.00011303
1296 | 0.67824 | 110 | 20 | 4 | 0.34478 | 9.2805e-05 | 2 | 145 | 39657.6984 | 0.00011321
1297 | 0.67876 | 110 | 20 | 4 | 0.34511 | 9.2893e-05 | 2 | 145 | 39693.3271 | 0.00011339
1298 | 0.67929 | 110 | 20 | 4 | 0.34543 | 9.298e-05 | 2 | 145 | 39728.9456 | 0.00011357
1299 | 0.67981 | 110 | 20 | 4 | 0.34576 | 9.3068e-05 | 2 | 145 | 39764.5541 | 0.00011375
1300 | 0.68033 | 110 | 20 | 4 | 0.34608 | 9.3155e-05 | 2 | 145 | 39800.1523 | 0.00011393
1301 | 0.68086 | 110 | 20 | 4 | 0.34641 | 9.3242e-05 | 2 | 145 | 39835.7404 | 0.00011411
1302 | 0.68138 | 110 | 20 | 4 | 0.34673 | 9.333e-05 | 2 | 145 | 39871.3182 | 0.00011429
1303 | 0.6819 | 110 | 20 | 4 | 0.34706 | 9.3417e-05 | 2 | 145 | 39906.8858 | 0.00011447
1304 | 0.68243 | 110 | 20 | 4 | 0.34738 | 9.3504e-05 | 2 | 145 | 39942.4432 | 0.00011465
1305 | 0.68295 | 110 | 20 | 4 | 0.3477 | 9.3591e-05 | 2 | 145 | 39977.9902 | 0.00011484
1306 | 0.68347 | 110 | 20 | 4 | 0.34803 | 9.3679e-05 | 2 | 145 | 40013.527 | 0.00011502
1307 | 0.684 | 110 | 20 | 4 | 0.34835 | 9.3766e-05 | 2 | 145 | 40049.0534 | 0.0001152
1308 | 0.68452 | 110 | 20 | 4 | 0.34868 | 9.3853e-05 | 2 | 145 | 40084.5695 | 0.00011538
1309 | 0.68504 | 110 | 20 | 4 | 0.349 | 9.394e-05 | 2 | 145 | 40120.0753 | 0.00011556
1310 | 0.68557 | 110 | 20 | 4 | 0.34932 | 9.4027e-05 | 2 | 145 | 40155.5706 | 0.00011574
1311 | 0.68609 | 110 | 20 | 4 | 0.34965 | 9.4114e-05 | 2 | 145 | 40191.0555 | 0.00011592
1312 | 0.68661 | 110 | 20 | 4 | 0.34997 | 9.4201e-05 | 2 | 145 | 40226.53 | 0.0001161
1313 | 0.68714 | 110 | 20 | 4 | 0.35029 | 9.4289e-05 | 2 | 145 | 40261.994 | 0.00011628
1314 | 0.68766 | 110 | 20 | 4 | 0.35062 | 9.4376e-05 | 2 | 145 | 40297.4476 | 0.00011647
1315 | 0.68818 | 110 | 20 | 4 | 0.35094 | 9.4463e-05 | 2 | 145 | 40332.8907 | 0.00011665
1316 | 0.68871 | 110 | 20 | 4 | 0.35126 | 9.455e-05 | 2 | 145 | 40368.3232 | 0.00011683
1317 | 0.68923 | 110 | 20 | 4 | 0.35159 | 9.4637e-05 | 2 | 145 | 40403.7452 | 0.00011701
1318 | 0.68975 | 110 | 20 | 4 | 0.35191 | 9.4724e-05 | 2 | 145 | 40439.1567 | 0.00011719
1319 | 0.69028 | 110 | 20 | 4 | 0.35223 | 9.4811e-05 | 2 | 145 | 40474.5575 | 0.00011738
1320 | 0.6908 | 110 | 20 | 4 | 0.35256 | 9.4897e-05 | 2 | 145 | 40509.9478 | 0.00011756
1321 | 0.69132 | 110 | 20 | 4 | 0.35288 | 9.4984e-05 | 2 | 145 | 40545.3274 | 0.00011774
1322 | 0.69185 | 110 | 20 | 4 | 0.3532 | 9.5071e-05 | 2 | 145 | 40580.6964 | 0.00011792
1323 | 0.69237 | 110 | 20 | 4 | 0.35352 | 9.5158e-05 | 2 | 145 | 40616.0548 | 0.0001181
1324 | 0.69289 | 110 | 20 | 4 | 0.35385 | 9.5245e-05 | 2 | 145 | 40651.4024 | 0.00011829
1325 | 0.69342 | 110 | 20 | 4 | 0.35417 | 9.5332e-05 | 2 | 145 | 40686.7393 | 0.00011847
1326 | 0.69394 | 110 | 20 | 4 | 0.35449 | 9.5418e-05 | 2 | 145 | 40722.0655 | 0.00011865
1327 | 0.69446 | 110 | 20 | 4 | 0.35481 | 9.5505e-05 | 2 | 145 | 40757.381 | 0.00011883
1328 | 0.69499 | 110 | 20 | 4 | 0.35514 | 9.5592e-05 | 2 | 145 | 40792.6856 | 0.00011902
1329 | 0.69551 | 110 | 20 | 4 | 0.35546 | 9.5679e-05 | 2 | 145 | 40827.9795 | 0.0001192
1330 | 0.69603 | 110 | 20 | 4 | 0.35578 | 9.5765e-05 | 2 | 145 | 40863.2626 | 0.00011938
1331 | 0.69656 | 110 | 20 | 4 | 0.3561 | 9.5852e-05 | 2 | 145 | 40898.5348 | 0.00011957
1332 | 0.69708 | 110 | 20 | 4 | 0.35642 | 9.5939e-05 | 2 | 145 | 40933.7961 | 0.00011975
1333 | 0.6976 | 110 | 20 | 4 | 0.35675 | 9.6025e-05 | 2 | 145 | 40969.0466 | 0.00011993
1334 | 0.69813 | 110 | 20 | 4 | 0.35707 | 9.6112e-05 | 2 | 145 | 41004.2862 | 0.00012011
1335 | 0.69865 | 110 | 20 | 4 | 0.35739 | 9.6199e-05 | 2 | 145 | 41039.5149 | 0.0001203
1336 | 0.69917 | 110 | 20 | 4 | 0.35771 | 9.6285e-05 | 2 | 145 | 41074.7326 | 0.00012048
1337 | 0.6997 | 110 | 20 | 4 | 0.35803 | 9.6372e-05 | 2 | 145 | 41109.9394 | 0.00012066
1338 | 0.70022 | 110 | 20 | 4 | 0.35835 | 9.6458e-05 | 2 | 145 | 41145.1351 | 0.00012085
1339 | 0.70074 | 110 | 20 | 4 | 0.35868 | 9.6545e-05 | 2 | 145 | 41180.3199 | 0.00012103
1340 | 0.70127 | 110 | 20 | 4 | 0.359 | 9.6631e-05 | 2 | 145 | 41215.4937 | 0.00012121
1341 | 0.70179 | 110 | 20 | 4 | 0.35932 | 9.6717e-05 | 2 | 145 | 41250.6564 | 0.0001214
1342 | 0.70231 | 110 | 20 | 4 | 0.35964 | 9.6804e-05 | 2 | 145 | 41285.808 | 0.00012158
1343 | 0.70284 | 110 | 20 | 4 | 0.35996 | 9.689e-05 | 2 | 145 | 41320.9486 | 0.00012177
1344 | 0.70336 | 110 | 20 | 4 | 0.36028 | 9.6977e-05 | 2 | 145 | 41356.078 | 0.00012195
1345 | 0.70388 | 110 | 20 | 4 | 0.3606 | 9.7063e-05 | 2 | 145 | 41391.1963 | 0.00012213
1346 | 0.70441 | 110 | 20 | 4 | 0.36092 | 9.7149e-05 | 2 | 145 | 41426.3035 | 0.00012232
1347 | 0.70493 | 110 | 20 | 4 | 0.36124 | 9.7236e-05 | 2 | 145 | 41461.3995 | 0.0001225
1348 | 0.70545 | 110 | 20 | 4 | 0.36156 | 9.7322e-05 | 2 | 145 | 41496.4843 | 0.00012269
1349 | 0.70598 | 110 | 20 | 4 | 0.36188 | 9.7408e-05 | 2 | 145 | 41531.5579 | 0.00012287
1350 | 0.7065 | 110 | 20 | 4 | 0.3622 | 9.7494e-05 | 2 | 145 | 41566.6202 | 0.00012305
1351 | 0.70702 | 110 | 20 | 4 | 0.36252 | 9.7581e-05 | 2 | 145 | 41601.6713 | 0.00012324
1352 | 0.70755 | 110 | 20 | 4 | 0.36284 | 9.7667e-05 | 2 | 145 | 41636.7112 | 0.00012342
1353 | 0.70807 | 110 | 20 | 4 | 0.36316 | 9.7753e-05 | 2 | 145 | 41671.7397 | 0.00012361
1354 | 0.70859 | 110 | 20 | 4 | 0.36348 | 9.7839e-05 | 2 | 145 | 41706.7569 | 0.00012379
1355 | 0.70912 | 110 | 20 | 4 | 0.3638 | 9.7925e-05 | 2 | 145 | 41741.7628 | 0.00012398
1356 | 0.70964 | 110 | 20 | 4 | 0.36412 | 9.8011e-05 | 2 | 145 | 41776.7574 | 0.00012416
1357 | 0.71016 | 110 | 20 | 4 | 0.36444 | 9.8097e-05 | 2 | 145 | 41811.7405 | 0.00012434
1358 | 0.71069 | 110 | 20 | 4 | 0.36476 | 9.8183e-05 | 2 | 145 | 41846.7123 | 0.00012453
1359 | 0.71121 | 110 | 20 | 4 | 0.36508 | 9.8269e-05 | 2 | 145 | 41881.6726 | 0.00012471
1360 | 0.71173 | 110 | 20 | 4 | 0.3654 | 9.8355e-05 | 2 | 145 | 41916.6215 | 0.0001249
1361 | 0.71226 | 110 | 20 | 4 | 0.36572 | 9.8441e-05 | 2 | 145 | 41951.559 | 0.00012508
1362 | 0.71278 | 110 | 20 | 4 | 0.36604 | 9.8527e-05 | 2 | 145 | 41986.485 | 0.00012527
1363 | 0.7133 | 110 | 20 | 4 | 0.36636 | 9.8613e-05 | 2 | 145 | 42021.3994 | 0.00012545
1364 | 0.71383 | 110 | 20 | 4 | 0.36668 | 9.8699e-05 | 2 | 145 | 42056.3024 | 0.00012564
1365 | 0.71435 | 110 | 20 | 4 | 0.367 | 9.8785e-05 | 2 | 145 | 42091.1938 | 0.00012583
1366 | 0.71487 | 110 | 20 | 4 | 0.36732 | 9.8871e-05 | 2 | 145 | 42126.0737 | 0.00012601
1367 | 0.7154 | 110 | 20 | 4 | 0.36764 | 9.8956e-05 | 2 | 145 | 42160.942 | 0.0001262
1368 | 0.71592 | 110 | 20 | 4 | 0.36795 | 9.9042e-05 | 2 | 145 | 42195.7987 | 0.00012638
1369 | 0.71644 | 110 | 20 | 4 | 0.36827 | 9.9128e-05 | 2 | 145 | 42230.6437 | 0.00012657
1370 | 0.71697 | 110 | 20 | 4 | 0.36859 | 9.9214e-05 | 2 | 145 | 42265.4772 | 0.00012675
1371 | 0.71749 | 110 | 20 | 4 | 0.36891 | 9.9299e-05 | 2 | 145 | 42300.2989 | 0.00012694
1372 | 0.71801 | 110 | 20 | 4 | 0.36923 | 9.9385e-05 | 2 | 145 | 42335.109 | 0.00012712
1373 | 0.71854 | 110 | 20 | 4 | 0.36955 | 9.9471e-05 | 2 | 145 | 42369.9074 | 0.00012731
1374 | 0.71906 | 110 | 20 | 4 | 0.36986 | 9.9556e-05 | 2 | 145 | 42404.6941 | 0.0001275
1375 | 0.71958 | 110 | 20 | 4 | 0.37018 | 9.9642e-05 | 2 | 145 | 42439.469 | 0.00012768
1376 | 0.72011 | 110 | 20 | 4 | 0.3705 | 9.9727e-05 | 2 | 145 | 42474.2322 | 0.00012787
1377 | 0.72063 | 110 | 20 | 4 | 0.37082 | 9.9813e-05 | 2 | 145 | 42508.9836 | 0.00012805
1378 | 0.72115 | 110 | 20 | 4 | 0.37114 | 9.9899e-05 | 2 | 145 | 42543.7232 | 0.00012824
1379 | 0.72168 | 110 | 20 | 4 | 0.37145 | 9.9984e-05 | 2 | 145 | 42578.4509 | 0.00012843
1380 | 0.7222 | 110 | 20 | 4 | 0.37177 | 0.00010007 | 2 | 145 | 42613.1669 | 0.00012861
1381 | 0.72272 | 110 | 20 | 4 | 0.37209 | 0.00010015 | 2 | 145 | 42647.8709 | 0.0001288
1382 | 0.72325 | 110 | 20 | 4 | 0.37241 | 0.00010024 | 2 | 145 | 42682.5631 | 0.00012898
1383 | 0.72377 | 110 | 20 | 4 | 0.37272 | 0.00010033 | 2 | 145 | 42717.2434 | 0.00012917
1384 | 0.72429 | 110 | 20 | 4 | 0.37304 | 0.00010041 | 2 | 145 | 42751.9118 | 0.00012936
1385 | 0.72482 | 110 | 20 | 4 | 0.37336 | 0.0001005 | 2 | 145 | 42786.5683 | 0.00012954
1386 | 0.72534 | 110 | 20 | 4 | 0.37367 | 0.00010058 | 2 | 145 | 42821.2127 | 0.00012973
1387 | 0.72586 | 110 | 20 | 4 | 0.37399 | 0.00010067 | 2 | 145 | 42855.8452 | 0.00012992
1388 | 0.72639 | 110 | 20 | 4 | 0.37431 | 0.00010075 | 2 | 145 | 42890.4657 | 0.0001301
1389 | 0.72691 | 110 | 20 | 4 | 0.37462 | 0.00010084 | 2 | 145 | 42925.0742 | 0.00013029
1390 | 0.72743 | 110 | 20 | 4 | 0.37494 | 0.00010092 | 2 | 145 | 42959.6707 | 0.00013048
1391 | 0.72796 | 110 | 20 | 4 | 0.37526 | 0.00010101 | 2 | 145 | 42994.2551 | 0.00013066
1392 | 0.72848 | 110 | 20 | 4 | 0.37557 | 0.00010109 | 2 | 145 | 43028.8274 | 0.00013085
1393 | 0.729 | 110 | 20 | 4 | 0.37589 | 0.00010118 | 2 | 145 | 43063.3876 | 0.00013104
1394 | 0.72953 | 110 | 20 | 4 | 0.37621 | 0.00010126 | 2 | 145 | 43097.9357 | 0.00013122
1395 | 0.73005 | 110 | 20 | 4 | 0.37652 | 0.00010135 | 2 | 145 | 43132.4717 | 0.00013141
1396 | 0.73057 | 110 | 20 | 4 | 0.37684 | 0.00010143 | 2 | 145 | 43166.9955 | 0.0001316
1397 | 0.7311 | 110 | 20 | 4 | 0.37715 | 0.00010152 | 2 | 145 | 43201.5071 | 0.00013179
1398 | 0.73162 | 110 | 20 | 4 | 0.37747 | 0.0001016 | 2 | 145 | 43236.0066 | 0.00013197
1399 | 0.73214 | 110 | 20 | 4 | 0.37779 | 0.00010169 | 2 | 145 | 43270.4938 | 0.00013216
1400 | 0.73267 | 110 | 20 | 4 | 0.3781 | 0.00010177 | 2 | 145 | 43304.9688 | 0.00013235
1401 | 0.73319 | 110 | 20 | 4 | 0.37842 | 0.00010186 | 2 | 145 | 43339.4316 | 0.00013254
1402 | 0.73371 | 110 | 20 | 4 | 0.37873 | 0.00010194 | 2 | 145 | 43373.882 | 0.00013272
1403 | 0.73424 | 110 | 20 | 4 | 0.37905 | 0.00010203 | 2 | 145 | 43408.3202 | 0.00013291
1404 | 0.73476 | 110 | 20 | 4 | 0.37936 | 0.00010211 | 2 | 145 | 43442.7461 | 0.0001331
1405 | 0.73528 | 110 | 20 | 4 | 0.37968 | 0.0001022 | 2 | 145 | 43477.1596 | 0.00013329
1406 | 0.73581 | 110 | 20 | 4 | 0.37999 | 0.00010228 | 2 | 145 | 43511.5608 | 0.00013347
1407 | 0.73633 | 110 | 20 | 4 | 0.38031 | 0.00010237 | 2 | 145 | 43545.9497 | 0.00013366
1408 | 0.73685 | 110 | 20 | 4 | 0.38062 | 0.00010245 | 2 | 145 | 43580.3261 | 0.00013385
1409 | 0.73738 | 110 | 20 | 4 | 0.38094 | 0.00010254 | 2 | 145 | 43614.6901 | 0.00013404
1410 | 0.7379 | 110 | 20 | 4 | 0.38125 | 0.00010262 | 2 | 145 | 43649.0417 | 0.00013423
1411 | 0.73842 | 110 | 20 | 4 | 0.38157 | 0.00010271 | 2 | 145 | 43683.3809 | 0.00013441
1412 | 0.73895 | 110 | 20 | 4 | 0.38188 | 0.00010279 | 2 | 145 | 43717.7076 | 0.0001346
1413 | 0.73947 | 110 | 20 | 4 | 0.38219 | 0.00010288 | 2 | 145 | 43752.0218 | 0.00013479
1414 | 0.73999 | 110 | 20 | 4 | 0.38251 | 0.00010296 | 2 | 145 | 43786.3235 | 0.00013498
1415 | 0.74052 | 110 | 20 | 4 | 0.38282 | 0.00010304 | 2 | 145 | 43820.6127 | 0.00013517
1416 | 0.74104 | 110 | 20 | 4 | 0.38314 | 0.00010313 | 2 | 145 | 43854.8893 | 0.00013535
1417 | 0.74156 | 110 | 20 | 4 | 0.38345 | 0.00010321 | 2 | 145 | 43889.1534 | 0.00013554
1418 | 0.74209 | 110 | 20 | 4 | 0.38376 | 0.0001033 | 2 | 145 | 43923.4049 | 0.00013573
1419 | 0.74261 | 110 | 20 | 4 | 0.38408 | 0.00010338 | 2 | 145 | 43957.6438 | 0.00013592
1420 | 0.74313 | 110 | 20 | 4 | 0.38439 | 0.00010347 | 2 | 145 | 43991.8701 | 0.00013611
1421 | 0.74366 | 110 | 20 | 4 | 0.3847 | 0.00010355 | 2 | 145 | 44026.0837 | 0.0001363
1422 | 0.74418 | 110 | 20 | 4 | 0.38502 | 0.00010364 | 2 | 145 | 44060.2847 | 0.00013648
1423 | 0.7447 | 110 | 20 | 4 | 0.38533 | 0.00010372 | 2 | 145 | 44094.473 | 0.00013667
1424 | 0.74523 | 110 | 20 | 4 | 0.38564 | 0.0001038 | 2 | 145 | 44128.6487 | 0.00013686
1425 | 0.74575 | 110 | 20 | 4 | 0.38596 | 0.00010389 | 2 | 145 | 44162.8116 | 0.00013705
1426 | 0.74627 | 110 | 20 | 4 | 0.38627 | 0.00010397 | 2 | 145 | 44196.9617 | 0.00013724
1427 | 0.7468 | 110 | 20 | 4 | 0.38658 | 0.00010406 | 2 | 145 | 44231.0992 | 0.00013743
1428 | 0.74732 | 110 | 20 | 4 | 0.3869 | 0.00010414 | 2 | 145 | 44265.2238 | 0.00013762
1429 | 0.74784 | 110 | 20 | 4 | 0.38721 | 0.00010422 | 2 | 145 | 44299.3357 | 0.00013781
1430 | 0.74837 | 110 | 20 | 4 | 0.38752 | 0.00010431 | 2 | 145 | 44333.4348 | 0.000138
1431 | 0.74889 | 110 | 20 | 4 | 0.38783 | 0.00010439 | 2 | 145 | 44367.521 | 0.00013818
1432 | 0.74941 | 110 | 20 | 4 | 0.38815 | 0.00010448 | 2 | 145 | 44401.5944 | 0.00013837
1433 | 0.74994 | 110 | 20 | 4 | 0.38846 | 0.00010456 | 2 | 145 | 44435.6549 | 0.00013856
1434 | 0.75046 | 110 | 20 | 4 | 0.38877 | 0.00010465 | 2 | 145 | 44469.7025 | 0.00013875
1435 | 0.75098 | 110 | 20 | 4 | 0.38908 | 0.00010473 | 2 | 145 | 44503.7373 | 0.00013894
1436 | 0.75151 | 110 | 20 | 4 | 0.38939 | 0.00010481 | 2 | 145 | 44537.7591 | 0.00013913
1437 | 0.75203 | 110 | 20 | 4 | 0.38971 | 0.0001049 | 2 | 145 | 44571.768 | 0.00013932
1438 | 0.75255 | 110 | 20 | 4 | 0.39002 | 0.00010498 | 2 | 145 | 44605.7639 | 0.00013951
1439 | 0.75308 | 110 | 20 | 4 | 0.39033 | 0.00010506 | 2 | 145 | 44639.7469 | 0.0001397
1440 | 0.7536 | 110 | 20 | 4 | 0.39064 | 0.00010515 | 2 | 145 | 44673.7168 | 0.00013989
1441 | 0.75412 | 110 | 20 | 4 | 0.39095 | 0.00010523 | 2 | 145 | 44707.6738 | 0.00014008
1442 | 0.75465 | 110 | 20 | 4 | 0.39126 | 0.00010532 | 2 | 145 | 44741.6177 | 0.00014027
1443 | 0.75517 | 110 | 20 | 4 | 0.39157 | 0.0001054 | 2 | 145 | 44775.5485 | 0.00014046
1444 | 0.75569 | 110 | 20 | 4 | 0.39188 | 0.00010548 | 2 | 145 | 44809.4663 | 0.00014065
1445 | 0.75622 | 110 | 20 | 4 | 0.3922 | 0.00010557 | 2 | 145 | 44843.371 | 0.00014084
1446 | 0.75674 | 110 | 20 | 4 | 0.39251 | 0.00010565 | 2 | 145 | 44877.2626 | 0.00014103
1447 | 0.75726 | 110 | 20 | 4 | 0.39282 | 0.00010573 | 2 | 145 | 44911.1411 | 0.00014122
1448 | 0.75779 | 110 | 20 | 4 | 0.39313 | 0.00010582 | 2 | 145 | 44945.0064 | 0.00014141
1449 | 0.75831 | 110 | 20 | 4 | 0.39344 | 0.0001059 | 2 | 145 | 44978.8586 | 0.0001416
1450 | 0.75883 | 110 | 20 | 4 | 0.39375 | 0.00010599 | 2 | 145 | 45012.6976 | 0.00014179
1451 | 0.75936 | 110 | 20 | 4 | 0.39406 | 0.00010607 | 2 | 145 | 45046.5234 | 0.00014198
1452 | 0.75988 | 110 | 20 | 4 | 0.39437 | 0.00010615 | 2 | 145 | 45080.336 | 0.00014217
1453 | 0.7604 | 110 | 20 | 4 | 0.39468 | 0.00010624 | 2 | 145 | 45114.1353 | 0.00014236
1454 | 0.76093 | 110 | 20 | 4 | 0.39499 | 0.00010632 | 2 | 145 | 45147.9214 | 0.00014255
1455 | 0.76145 | 110 | 20 | 4 | 0.3953 | 0.0001064 | 2 | 145 | 45181.6942 | 0.00014274
1456 | 0.76197 | 110 | 20 | 4 | 0.39561 | 0.00010649 | 2 | 145 | 45215.4537 | 0.00014293
1457 | 0.7625 | 110 | 20 | 4 | 0.39592 | 0.00010657 | 2 | 145 | 45249.1999 | 0.00014312
1458 | 0.76302 | 110 | 20 | 4 | 0.39623 | 0.00010665 | 2 | 145 | 45282.9328 | 0.00014331
1459 | 0.76354 | 110 | 20 | 4 | 0.39654 | 0.00010674 | 2 | 145 | 45316.6524 | 0.0001435
1460 | 0.76407 | 110 | 20 | 4 | 0.39685 | 0.00010682 | 2 | 145 | 45350.3585 | 0.00014369
1461 | 0.76459 | 110 | 20 | 4 | 0.39715 | 0.0001069 | 2 | 145 | 45384.0513 | 0.00014388
1462 | 0.76511 | 110 | 20 | 4 | 0.39746 | 0.00010699 | 2 | 145 | 45417.7307 | 0.00014407
1463 | 0.76564 | 110 | 20 | 4 | 0.39777 | 0.00010707 | 2 | 145 | 45451.3967 | 0.00014426
1464 | 0.76616 | 110 | 20 | 4 | 0.39808 | 0.00010715 | 2 | 145 | 45485.0493 | 0.00014445
1465 | 0.76668 | 110 | 20 | 4 | 0.39839 | 0.00010723 | 2 | 145 | 45518.6884 | 0.00014464
1466 | 0.76721 | 110 | 20 | 4 | 0.3987 | 0.00010732 | 2 | 145 | 45552.314 | 0.00014483
1467 | 0.76773 | 110 | 20 | 4 | 0.39901 | 0.0001074 | 2 | 145 | 45585.9261 | 0.00014502
1468 | 0.76825 | 110 | 20 | 4 | 0.39931 | 0.00010748 | 2 | 145 | 45619.5247 | 0.00014521
1469 | 0.76878 | 110 | 20 | 4 | 0.39962 | 0.00010757 | 2 | 145 | 45653.1098 | 0.0001454
1470 | 0.7693 | 110 | 20 | 4 | 0.39993 | 0.00010765 | 2 | 145 | 45686.6814 | 0.00014559
1471 | 0.76982 | 110 | 20 | 4 | 0.40024 | 0.00010773 | 2 | 145 | 45720.2394 | 0.00014578
1472 | 0.77035 | 110 | 20 | 4 | 0.40055 | 0.00010782 | 2 | 145 | 45753.7838 | 0.00014598
1473 | 0.77087 | 110 | 20 | 4 | 0.40085 | 0.0001079 | 2 | 145 | 45787.3146 | 0.00014617
1474 | 0.77139 | 110 | 20 | 4 | 0.40116 | 0.00010798 | 2 | 145 | 45820.8318 | 0.00014636
1475 | 0.77192 | 110 | 20 | 4 | 0.40147 | 0.00010806 | 2 | 145 | 45854.3353 | 0.00014655
1476 | 0.77244 | 110 | 20 | 4 | 0.40178 | 0.00010815 | 2 | 145 | 45887.8252 | 0.00014674
1477 | 0.77296 | 110 | 20 | 4 | 0.40208 | 0.00010823 | 2 | 145 | 45921.3015 | 0.00014693
1478 | 0.77349 | 110 | 20 | 4 | 0.40239 | 0.00010831 | 2 | 145 | 45954.764 | 0.00014712
1479 | 0.77401 | 110 | 20 | 4 | 0.4027 | 0.00010839 | 2 | 145 | 45988.2129 | 0.00014731
1480 | 0.77453 | 110 | 20 | 4 | 0.40301 | 0.00010848 | 2 | 145 | 46021.648 | 0.0001475
1481 | 0.77506 | 110 | 20 | 4 | 0.40331 | 0.00010856 | 2 | 145 | 46055.0694 | 0.0001477
1482 | 0.77558 | 110 | 20 | 4 | 0.40362 | 0.00010864 | 2 | 145 | 46088.477 | 0.00014789
1483 | 0.7761 | 110 | 20 | 4 | 0.40393 | 0.00010872 | 2 | 145 | 46121.8708 | 0.00014808
1484 | 0.77663 | 110 | 20 | 4 | 0.40423 | 0.00010881 | 2 | 145 | 46155.2509 | 0.00014827
1485 | 0.77715 | 110 | 20 | 4 | 0.40454 | 0.00010889 | 2 | 145 | 46188.6171 | 0.00014846
1486 | 0.77767 | 110 | 20 | 4 | 0.40484 | 0.00010897 | 2 | 145 | 46221.9695 | 0.00014865
1487 | 0.7782 | 110 | 20 | 4 | 0.40515 | 0.00010905 | 2 | 145 | 46255.3081 | 0.00014884
1488 | 0.77872 | 110 | 20 | 4 | 0.40546 | 0.00010914 | 2 | 145 | 46288.6327 | 0.00014904
1489 | 0.77924 | 110 | 20 | 4 | 0.40576 | 0.00010922 | 2 | 145 | 46321.9435 | 0.00014923
1490 | 0.77977 | 110 | 20 | 4 | 0.40607 | 0.0001093 | 2 | 145 | 46355.2405 | 0.00014942
1491 | 0.78029 | 110 | 20 | 4 | 0.40637 | 0.00010938 | 2 | 145 | 46388.5234 | 0.00014961
1492 | 0.78081 | 110 | 20 | 4 | 0.40668 | 0.00010947 | 2 | 145 | 46421.7925 | 0.0001498
1493 | 0.78134 | 110 | 20 | 4 | 0.40699 | 0.00010955 | 2 | 145 | 46455.0476 | 0.00014999
1494 | 0.78186 | 110 | 20 | 4 | 0.40729 | 0.00010963 | 2 | 145 | 46488.2887 | 0.00015018
1495 | 0.78238 | 110 | 20 | 4 | 0.4076 | 0.00010971 | 2 | 145 | 46521.5158 | 0.00015038
1496 | 0.78291 | 110 | 20 | 4 | 0.4079 | 0.00010979 | 2 | 145 | 46554.729 | 0.00015057
1497 | 0.78343 | 110 | 20 | 4 | 0.40821 | 0.00010988 | 2 | 145 | 46587.9281 | 0.00015076
1498 | 0.78395 | 110 | 20 | 4 | 0.40851 | 0.00010996 | 2 | 145 | 46621.1131 | 0.00015095
1499 | 0.78448 | 110 | 20 | 4 | 0.40882 | 0.00011004 | 2 | 145 | 46654.2841 | 0.00015114
1500 | 0.785 | 110 | 20 | 4 | 0.40912 | 0.00011012 | 2 | 145 | 46687.441 | 0.00015134
1501 | 0.78552 | 110 | 20 | 4 | 0.40942 | 0.0001102 | 2 | 145 | 46720.5839 | 0.00015153
1502 | 0.78605 | 110 | 20 | 4 | 0.40973 | 0.00011029 | 2 | 145 | 46753.7126 | 0.00015172
1503 | 0.78657 | 110 | 20 | 4 | 0.41003 | 0.00011037 | 2 | 145 | 46786.8272 | 0.00015191
1504 | 0.78709 | 110 | 20 | 4 | 0.41034 | 0.00011045 | 2 | 145 | 46819.9276 | 0.0001521
1505 | 0.78762 | 110 | 20 | 4 | 0.41064 | 0.00011053 | 2 | 145 | 46853.0139 | 0.0001523
1506 | 0.78814 | 110 | 20 | 4 | 0.41094 | 0.00011061 | 2 | 145 | 46886.086 | 0.00015249
1507 | 0.78866 | 110 | 20 | 4 | 0.41125 | 0.0001107 | 2 | 145 | 46919.1439 | 0.00015268
1508 | 0.78919 | 110 | 20 | 4 | 0.41155 | 0.00011078 | 2 | 145 | 46952.1876 | 0.00015287
1509 | 0.78971 | 110 | 20 | 4 | 0.41186 | 0.00011086 | 2 | 145 | 46985.217 | 0.00015306
1510 | 0.79023 | 110 | 20 | 4 | 0.41216 | 0.00011094 | 2 | 145 | 47018.2322 | 0.00015326
1511 | 0.79076 | 110 | 20 | 4 | 0.41246 | 0.00011102 | 2 | 145 | 47051.2332 | 0.00015345
1512 | 0.79128 | 110 | 20 | 4 | 0.41277 | 0.0001111 | 2 | 145 | 47084.2198 | 0.00015364
1513 | 0.7918 | 110 | 20 | 4 | 0.41307 | 0.00011119 | 2 | 145 | 47117.1922 | 0.00015383
1514 | 0.79233 | 110 | 20 | 4 | 0.41337 | 0.00011127 | 2 | 145 | 47150.1502 | 0.00015403
1515 | 0.79285 | 110 | 20 | 4 | 0.41367 | 0.00011135 | 2 | 145 | 47183.0939 | 0.00015422
1516 | 0.79337 | 110 | 20 | 4 | 0.41398 | 0.00011143 | 2 | 145 | 47216.0232 | 0.00015441
1517 | 0.7939 | 110 | 20 | 4 | 0.41428 | 0.00011151 | 2 | 145 | 47248.9382 | 0.0001546
1518 | 0.79442 | 110 | 20 | 4 | 0.41458 | 0.00011159 | 2 | 145 | 47281.8387 | 0.00015479
1519 | 0.79494 | 110 | 20 | 4 | 0.41488 | 0.00011167 | 2 | 145 | 47314.7249 | 0.00015499
1520 | 0.79547 | 110 | 20 | 4 | 0.41519 | 0.00011176 | 2 | 145 | 47347.5967 | 0.00015518
1521 | 0.79599 | 110 | 20 | 4 | 0.41549 | 0.00011184 | 2 | 145 | 47380.454 | 0.00015537
1522 | 0.79651 | 110 | 20 | 4 | 0.41579 | 0.00011192 | 2 | 145 | 47413.2968 | 0.00015556
1523 | 0.79704 | 110 | 20 | 4 | 0.41609 | 0.000112 | 2 | 145 | 47446.1252 | 0.00015576
1524 | 0.79756 | 110 | 20 | 4 | 0.41639 | 0.00011208 | 2 | 145 | 47478.9391 | 0.00015595
1525 | 0.79808 | 110 | 20 | 4 | 0.4167 | 0.00011216 | 2 | 145 | 47511.7385 | 0.00015614
1526 | 0.79861 | 110 | 20 | 4 | 0.417 | 0.00011224 | 2 | 145 | 47544.5233 | 0.00015634
1527 | 0.79913 | 110 | 20 | 4 | 0.4173 | 0.00011232 | 2 | 145 | 47577.2936 | 0.00015653
1528 | 0.79965 | 110 | 20 | 4 | 0.4176 | 0.00011241 | 2 | 145 | 47610.0494 | 0.00015672
1529 | 0.80018 | 110 | 20 | 4 | 0.4179 | 0.00011249 | 2 | 145 | 47642.7906 | 0.00015691
1530 | 0.8007 | 110 | 20 | 4 | 0.4182 | 0.00011257 | 2 | 145 | 47675.5172 | 0.00015711
1531 | 0.80122 | 110 | 20 | 4 | 0.4185 | 0.00011265 | 2 | 145 | 47708.2292 | 0.0001573
1532 | 0.80175 | 110 | 20 | 4 | 0.4188 | 0.00011273 | 2 | 145 | 47740.9265 | 0.00015749
1533 | 0.80227 | 110 | 20 | 4 | 0.4191 | 0.00011281 | 2 | 145 | 47773.6092 | 0.00015768
1534 | 0.80279 | 110 | 20 | 4 | 0.4194 | 0.00011289 | 2 | 145 | 47806.2773 | 0.00015788
1535 | 0.80332 | 110 | 20 | 4 | 0.4197 | 0.00011297 | 2 | 145 | 47838.9306 | 0.00015807
1536 | 0.80384 | 110 | 20 | 4 | 0.42 | 0.00011305 | 2 | 145 | 47871.5693 | 0.00015826
1537 | 0.80436 | 110 | 20 | 4 | 0.4203 | 0.00011313 | 2 | 145 | 47904.1933 | 0.00015846
1538 | 0.80489 | 110 | 20 | 4 | 0.4206 | 0.00011321 | 2 | 145 | 47936.8025 | 0.00015865
1539 | 0.80541 | 110 | 20 | 4 | 0.4209 | 0.00011329 | 2 | 145 | 47969.397 | 0.00015884
1540 | 0.80593 | 110 | 20 | 4 | 0.4212 | 0.00011338 | 2 | 145 | 48001.9768 | 0.00015904
1541 | 0.80646 | 110 | 20 | 4 | 0.4215 | 0.00011346 | 2 | 145 | 48034.5417 | 0.00015923
1542 | 0.80698 | 110 | 20 | 4 | 0.4218 | 0.00011354 | 2 | 145 | 48067.0919 | 0.00015942
1543 | 0.8075 | 110 | 20 | 4 | 0.4221 | 0.00011362 | 2 | 145 | 48099.6273 | 0.00015961
1544 | 0.80803 | 110 | 20 | 4 | 0.4224 | 0.0001137 | 2 | 145 | 48132.1478 | 0.00015981
1545 | 0.80855 | 110 | 20 | 4 | 0.4227 | 0.00011378 | 2 | 145 | 48164.6535 | 0.00016
1546 | 0.80907 | 110 | 20 | 4 | 0.423 | 0.00011386 | 2 | 145 | 48197.1443 | 0.00016019
1547 | 0.8096 | 110 | 20 | 4 | 0.4233 | 0.00011394 | 2 | 145 | 48229.6202 | 0.00016039
1548 | 0.81012 | 110 | 20 | 4 | 0.4236 | 0.00011402 | 2 | 145 | 48262.0813 | 0.00016058
1549 | 0.81064 | 110 | 20 | 4 | 0.42389 | 0.0001141 | 2 | 145 | 48294.5274 | 0.00016077
1550 | 0.81117 | 110 | 20 | 4 | 0.42419 | 0.00011418 | 2 | 145 | 48326.9587 | 0.00016097
1551 | 0.81169 | 110 | 20 | 4 | 0.42449 | 0.00011426 | 2 | 145 | 48359.3749 | 0.00016116
1552 | 0.81221 | 110 | 20 | 4 | 0.42479 | 0.00011434 | 2 | 145 | 48391.7762 | 0.00016135
1553 | 0.81274 | 110 | 20 | 4 | 0.42509 | 0.00011442 | 2 | 145 | 48424.1626 | 0.00016155
1554 | 0.81326 | 110 | 20 | 4 | 0.42539 | 0.0001145 | 2 | 145 | 48456.5339 | 0.00016174
1555 | 0.81378 | 110 | 20 | 4 | 0.42568 | 0.00011458 | 2 | 145 | 48488.8902 | 0.00016193
1556 | 0.81431 | 110 | 20 | 4 | 0.42598 | 0.00011466 | 2 | 145 | 48521.2316 | 0.00016213
1557 | 0.81483 | 110 | 20 | 4 | 0.42628 | 0.00011474 | 2 | 145 | 48553.5578 | 0.00016232
1558 | 0.81535 | 110 | 20 | 4 | 0.42658 | 0.00011482 | 2 | 145 | 48585.869 | 0.00016251
1559 | 0.81588 | 110 | 20 | 4 | 0.42687 | 0.0001149 | 2 | 145 | 48618.1651 | 0.00016271
1560 | 0.8164 | 110 | 20 | 4 | 0.42717 | 0.00011498 | 2 | 145 | 48650.4462 | 0.0001629
1561 | 0.81692 | 110 | 20 | 4 | 0.42747 | 0.00011506 | 2 | 145 | 48682.7121 | 0.00016309
1562 | 0.81745 | 110 | 20 | 4 | 0.42776 | 0.00011514 | 2 | 145 | 48714.9629 | 0.00016329
1563 | 0.81797 | 110 | 20 | 4 | 0.42806 | 0.00011522 | 2 | 145 | 48747.1986 | 0.00016348
1564 | 0.81849 | 110 | 20 | 4 | 0.42836 | 0.0001153 | 2 | 145 | 48779.4191 | 0.00016367
1565 | 0.81902 | 110 | 20 | 4 | 0.42865 | 0.00011538 | 2 | 145 | 48811.6244 | 0.00016387
1566 | 0.81954 | 110 | 20 | 4 | 0.42895 | 0.00011546 | 2 | 145 | 48843.8146 | 0.00016406
1567 | 0.82006 | 110 | 20 | 4 | 0.42925 | 0.00011554 | 2 | 145 | 48875.9895 | 0.00016425
1568 | 0.82059 | 110 | 20 | 4 | 0.42954 | 0.00011562 | 2 | 145 | 48908.1492 | 0.00016445
1569 | 0.82111 | 110 | 20 | 4 | 0.42984 | 0.0001157 | 2 | 145 | 48940.2937 | 0.00016464
1570 | 0.82163 | 110 | 20 | 4 | 0.43013 | 0.00011578 | 2 | 145 | 48972.4229 | 0.00016483
1571 | 0.82216 | 110 | 20 | 4 | 0.43043 | 0.00011586 | 2 | 145 | 49004.5369 | 0.00016503
1572 | 0.82268 | 110 | 20 | 4 | 0.43073 | 0.00011594 | 2 | 145 | 49036.6355 | 0.00016522
1573 | 0.8232 | 110 | 20 | 4 | 0.43102 | 0.00011602 | 2 | 145 | 49068.7189 | 0.00016541
1574 | 0.82373 | 110 | 20 | 4 | 0.43132 | 0.0001161 | 2 | 145 | 49100.7869 | 0.00016561
1575 | 0.82425 | 110 | 20 | 4 | 0.43161 | 0.00011618 | 2 | 145 | 49132.8396 | 0.0001658
1576 | 0.82477 | 110 | 20 | 4 | 0.43191 | 0.00011626 | 2 | 145 | 49164.877 | 0.000166
1577 | 0.8253 | 110 | 20 | 4 | 0.4322 | 0.00011634 | 2 | 145 | 49196.8989 | 0.00016619
1578 | 0.82582 | 110 | 20 | 4 | 0.4325 | 0.00011641 | 2 | 145 | 49228.9055 | 0.00016638
1579 | 0.82634 | 110 | 20 | 4 | 0.43279 | 0.00011649 | 2 | 145 | 49260.8967 | 0.00016658
1580 | 0.82687 | 110 | 20 | 4 | 0.43308 | 0.00011657 | 2 | 145 | 49292.8725 | 0.00016677
1581 | 0.82739 | 110 | 20 | 4 | 0.43338 | 0.00011665 | 2 | 145 | 49324.8329 | 0.00016696
1582 | 0.82791 | 110 | 20 | 4 | 0.43367 | 0.00011673 | 2 | 145 | 49356.7778 | 0.00016716
1583 | 0.82844 | 110 | 20 | 4 | 0.43397 | 0.00011681 | 2 | 145 | 49388.7072 | 0.00016735
1584 | 0.82896 | 110 | 20 | 4 | 0.43426 | 0.00011689 | 2 | 145 | 49420.6212 | 0.00016755
1585 | 0.82948 | 110 | 20 | 4 | 0.43456 | 0.00011697 | 2 | 145 | 49452.5196 | 0.00016774
1586 | 0.83001 | 110 | 20 | 4 | 0.43485 | 0.00011705 | 2 | 145 | 49484.4026 | 0.00016793
1587 | 0.83053 | 110 | 20 | 4 | 0.43514 | 0.00011713 | 2 | 145 | 49516.27 | 0.00016813
1588 | 0.83105 | 110 | 20 | 4 | 0.43544 | 0.00011721 | 2 | 145 | 49548.1219 | 0.00016832
1589 | 0.83158 | 110 | 20 | 4 | 0.43573 | 0.00011729 | 2 | 145 | 49579.9582 | 0.00016851
1590 | 0.8321 | 110 | 20 | 4 | 0.43602 | 0.00011736 | 2 | 145 | 49611.7789 | 0.00016871
1591 | 0.83262 | 110 | 20 | 4 | 0.43632 | 0.00011744 | 2 | 145 | 49643.5841 | 0.0001689
1592 | 0.83315 | 110 | 20 | 4 | 0.43661 | 0.00011752 | 2 | 145 | 49675.3736 | 0.0001691
1593 | 0.83367 | 110 | 20 | 4 | 0.4369 | 0.0001176 | 2 | 145 | 49707.1475 | 0.00016929
1594 | 0.83419 | 110 | 20 | 4 | 0.43719 | 0.00011768 | 2 | 145 | 49738.9058 | 0.00016948
1595 | 0.83472 | 110 | 20 | 4 | 0.43749 | 0.00011776 | 2 | 145 | 49770.6484 | 0.00016968
1596 | 0.83524 | 110 | 20 | 4 | 0.43778 | 0.00011784 | 2 | 145 | 49802.3754 | 0.00016987
1597 | 0.83576 | 110 | 20 | 4 | 0.43807 | 0.00011792 | 2 | 145 | 49834.0867 | 0.00017006
1598 | 0.83629 | 110 | 20 | 4 | 0.43836 | 0.00011799 | 2 | 145 | 49865.7822 | 0.00017026
1599 | 0.83681 | 110 | 20 | 4 | 0.43865 | 0.00011807 | 2 | 145 | 49897.4621 | 0.00017045
1600 | 0.83733 | 110 | 20 | 4 | 0.43895 | 0.00011815 | 2 | 145 | 49929.1262 | 0.00017065
1601 | 0.83786 | 110 | 20 | 4 | 0.43924 | 0.00011823 | 2 | 145 | 49960.7745 | 0.00017084
1602 | 0.83838 | 110 | 20 | 4 | 0.43953 | 0.00011831 | 2 | 145 | 49992.4071 | 0.00017103
1603 | 0.8389 | 110 | 20 | 4 | 0.43982 | 0.00011839 | 2 | 145 | 50024.024 | 0.00017123
1604 | 0.83943 | 110 | 20 | 4 | 0.44011 | 0.00011846 | 2 | 145 | 50055.625 | 0.00017142
1605 | 0.83995 | 110 | 20 | 4 | 0.4404 | 0.00011854 | 2 | 145 | 50087.2102 | 0.00017162
1606 | 0.84047 | 110 | 20 | 4 | 0.44069 | 0.00011862 | 2 | 145 | 50118.7796 | 0.00017181
1607 | 0.841 | 110 | 20 | 4 | 0.44098 | 0.0001187 | 2 | 145 | 50150.3331 | 0.000172
1608 | 0.84152 | 110 | 20 | 4 | 0.44128 | 0.00011878 | 2 | 145 | 50181.8708 | 0.0001722
1609 | 0.84204 | 110 | 20 | 4 | 0.44157 | 0.00011886 | 2 | 145 | 50213.3926 | 0.00017239
1610 | 0.84257 | 110 | 20 | 4 | 0.44186 | 0.00011893 | 2 | 145 | 50244.8985 | 0.00017259
1611 | 0.84309 | 110 | 20 | 4 | 0.44215 | 0.00011901 | 2 | 145 | 50276.3885 | 0.00017278
1612 | 0.84361 | 110 | 20 | 4 | 0.44244 | 0.00011909 | 2 | 145 | 50307.8626 | 0.00017297
1613 | 0.84414 | 110 | 20 | 4 | 0.44273 | 0.00011917 | 2 | 145 | 50339.3207 | 0.00017317
1614 | 0.84466 | 110 | 20 | 4 | 0.44302 | 0.00011925 | 2 | 145 | 50370.7629 | 0.00017336
1615 | 0.84518 | 110 | 20 | 4 | 0.44331 | 0.00011932 | 2 | 145 | 50402.1891 | 0.00017356
1616 | 0.84571 | 110 | 20 | 4 | 0.4436 | 0.0001194 | 2 | 145 | 50433.5994 | 0.00017375
1617 | 0.84623 | 110 | 20 | 4 | 0.44389 | 0.00011948 | 2 | 145 | 50464.9936 | 0.00017394
1618 | 0.84675 | 110 | 20 | 4 | 0.44417 | 0.00011956 | 2 | 145 | 50496.3719 | 0.00017414
1619 | 0.84728 | 110 | 20 | 4 | 0.44446 | 0.00011964 | 2 | 145 | 50527.7341 | 0.00017433
1620 | 0.8478 | 110 | 20 | 4 | 0.44475 | 0.00011971 | 2 | 145 | 50559.0802 | 0.00017452
1621 | 0.84832 | 110 | 20 | 4 | 0.44504 | 0.00011979 | 2 | 145 | 50590.4103 | 0.00017472
1622 | 0.84885 | 110 | 20 | 4 | 0.44533 | 0.00011987 | 2 | 145 | 50621.7243 | 0.00017491
1623 | 0.84937 | 110 | 20 | 4 | 0.44562 | 0.00011995 | 2 | 145 | 50653.0223 | 0.00017511
1624 | 0.84989 | 110 | 20 | 4 | 0.44591 | 0.00012002 | 2 | 145 | 50684.3041 | 0.0001753
1625 | 0.85042 | 110 | 20 | 4 | 0.4462 | 0.0001201 | 2 | 145 | 50715.5698 | 0.00017549
1626 | 0.85094 | 110 | 20 | 4 | 0.44648 | 0.00012018 | 2 | 145 | 50746.8194 | 0.00017569
1627 | 0.85146 | 110 | 20 | 4 | 0.44677 | 0.00012026 | 2 | 145 | 50778.0528 | 0.00017588
1628 | 0.85199 | 110 | 20 | 4 | 0.44706 | 0.00012033 | 2 | 145 | 50809.27 | 0.00017608
1629 | 0.85251 | 110 | 20 | 4 | 0.44735 | 0.00012041 | 2 | 145 | 50840.4711 | 0.00017627
1630 | 0.85303 | 110 | 20 | 4 | 0.44763 | 0.00012049 | 2 | 145 | 50871.6559 | 0.00017646
1631 | 0.85356 | 110 | 20 | 4 | 0.44792 | 0.00012057 | 2 | 145 | 50902.8246 | 0.00017666
1632 | 0.85408 | 110 | 20 | 4 | 0.44821 | 0.00012064 | 2 | 145 | 50933.977 | 0.00017685
1633 | 0.8546 | 110 | 20 | 4 | 0.4485 | 0.00012072 | 2 | 145 | 50965.1132 | 0.00017705
1634 | 0.85513 | 110 | 20 | 4 | 0.44878 | 0.0001208 | 2 | 145 | 50996.2331 | 0.00017724
1635 | 0.85565 | 110 | 20 | 4 | 0.44907 | 0.00012088 | 2 | 145 | 51027.3367 | 0.00017743
1636 | 0.85617 | 110 | 20 | 4 | 0.44936 | 0.00012095 | 2 | 145 | 51058.4241 | 0.00017763
1637 | 0.8567 | 110 | 20 | 4 | 0.44964 | 0.00012103 | 2 | 145 | 51089.4951 | 0.00017782
1638 | 0.85722 | 110 | 20 | 4 | 0.44993 | 0.00012111 | 2 | 145 | 51120.5499 | 0.00017802
1639 | 0.85774 | 110 | 20 | 4 | 0.45022 | 0.00012118 | 2 | 145 | 51151.5883 | 0.00017821
1640 | 0.85827 | 110 | 20 | 4 | 0.4505 | 0.00012126 | 2 | 145 | 51182.6103 | 0.0001784
1641 | 0.85879 | 110 | 20 | 4 | 0.45079 | 0.00012134 | 2 | 145 | 51213.616 | 0.0001786
1642 | 0.85931 | 110 | 20 | 4 | 0.45107 | 0.00012142 | 2 | 145 | 51244.6053 | 0.00017879
1643 | 0.85984 | 110 | 20 | 4 | 0.45136 | 0.00012149 | 2 | 145 | 51275.5782 | 0.00017899
1644 | 0.86036 | 110 | 20 | 4 | 0.45165 | 0.00012157 | 2 | 145 | 51306.5347 | 0.00017918
1645 | 0.86088 | 110 | 20 | 4 | 0.45193 | 0.00012165 | 2 | 145 | 51337.4748 | 0.00017937
1646 | 0.86141 | 110 | 20 | 4 | 0.45222 | 0.00012172 | 2 | 145 | 51368.3984 | 0.00017957
1647 | 0.86193 | 110 | 20 | 4 | 0.4525 | 0.0001218 | 2 | 145 | 51399.3056 | 0.00017976
1648 | 0.86245 | 110 | 20 | 4 | 0.45279 | 0.00012188 | 2 | 145 | 51430.1963 | 0.00017996
1649 | 0.86298 | 110 | 20 | 4 | 0.45307 | 0.00012195 | 2 | 145 | 51461.0705 | 0.00018015
1650 | 0.8635 | 110 | 20 | 4 | 0.45336 | 0.00012203 | 2 | 145 | 51491.9282 | 0.00018034
1651 | 0.86402 | 110 | 20 | 4 | 0.45364 | 0.00012211 | 2 | 145 | 51522.7694 | 0.00018054
1652 | 0.86455 | 110 | 20 | 4 | 0.45393 | 0.00012218 | 2 | 145 | 51553.5941 | 0.00018073
1653 | 0.86507 | 110 | 20 | 4 | 0.45421 | 0.00012226 | 2 | 145 | 51584.4022 | 0.00018093
1654 | 0.86559 | 110 | 20 | 4 | 0.45449 | 0.00012234 | 2 | 145 | 51615.1938 | 0.00018112
1655 | 0.86612 | 110 | 20 | 4 | 0.45478 | 0.00012241 | 2 | 145 | 51645.9688 | 0.00018131
1656 | 0.86664 | 110 | 20 | 4 | 0.45506 | 0.00012249 | 2 | 145 | 51676.7272 | 0.00018151
1657 | 0.86716 | 110 | 20 | 4 | 0.45535 | 0.00012257 | 2 | 145 | 51707.469 | 0.0001817
1658 | 0.86769 | 110 | 20 | 4 | 0.45563 | 0.00012264 | 2 | 145 | 51738.1942 | 0.0001819
1659 | 0.86821 | 110 | 20 | 4 | 0.45591 | 0.00012272 | 2 | 145 | 51768.9028 | 0.00018209
1660 | 0.86873 | 110 | 20 | 4 | 0.4562 | 0.00012279 | 2 | 145 | 51799.5947 | 0.00018228
1661 | 0.86926 | 110 | 20 | 4 | 0.45648 | 0.00012287 | 2 | 145 | 51830.2699 | 0.00018248
1662 | 0.86978 | 110 | 20 | 4 | 0.45676 | 0.00012295 | 2 | 145 | 51860.9285 | 0.00018267
1663 | 0.8703 | 110 | 20 | 4 | 0.45705 | 0.00012302 | 2 | 145 | 51891.5704 | 0.00018286
1664 | 0.87083 | 110 | 20 | 4 | 0.45733 | 0.0001231 | 2 | 145 | 51922.1955 | 0.00018306
1665 | 0.87135 | 110 | 20 | 4 | 0.45761 | 0.00012317 | 2 | 145 | 51952.804 | 0.00018325
1666 | 0.87187 | 110 | 20 | 4 | 0.45789 | 0.00012325 | 2 | 145 | 51983.3957 | 0.00018345
1667 | 0.8724 | 110 | 20 | 4 | 0.45818 | 0.00012333 | 2 | 145 | 52013.9706 | 0.00018364
1668 | 0.87292 | 110 | 20 | 4 | 0.45846 | 0.0001234 | 2 | 145 | 52044.5288 | 0.00018383
1669 | 0.87344 | 110 | 20 | 4 | 0.45874 | 0.00012348 | 2 | 145 | 52075.0702 | 0.00018403
1670 | 0.87397 | 110 | 20 | 4 | 0.45902 | 0.00012355 | 2 | 145 | 52105.5949 | 0.00018422
1671 | 0.87449 | 110 | 20 | 4 | 0.4593 | 0.00012363 | 2 | 145 | 52136.1027 | 0.00018441
1672 | 0.87501 | 110 | 20 | 4 | 0.45958 | 0.00012371 | 2 | 145 | 52166.5936 | 0.00018461
1673 | 0.87554 | 110 | 20 | 4 | 0.45987 | 0.00012378 | 2 | 145 | 52197.0678 | 0.0001848
1674 | 0.87606 | 110 | 20 | 4 | 0.46015 | 0.00012386 | 2 | 145 | 52227.5251 | 0.000185
1675 | 0.87658 | 110 | 20 | 4 | 0.46043 | 0.00012393 | 2 | 145 | 52257.9655 | 0.00018519
1676 | 0.87711 | 110 | 20 | 4 | 0.46071 | 0.00012401 | 2 | 145 | 52288.389 | 0.00018538
1677 | 0.87763 | 110 | 20 | 4 | 0.46099 | 0.00012408 | 2 | 145 | 52318.7957 | 0.00018558
1678 | 0.87815 | 110 | 20 | 4 | 0.46127 | 0.00012416 | 2 | 145 | 52349.1854 | 0.00018577
1679 | 0.87868 | 110 | 20 | 4 | 0.46155 | 0.00012424 | 2 | 145 | 52379.5582 | 0.00018596
1680 | 0.8792 | 110 | 20 | 4 | 0.46183 | 0.00012431 | 2 | 145 | 52409.9141 | 0.00018616
1681 | 0.87972 | 110 | 20 | 4 | 0.46211 | 0.00012439 | 2 | 145 | 52440.253 | 0.00018635
1682 | 0.88025 | 110 | 20 | 4 | 0.46239 | 0.00012446 | 2 | 145 | 52470.5749 | 0.00018655
1683 | 0.88077 | 110 | 20 | 4 | 0.46267 | 0.00012454 | 2 | 145 | 52500.8799 | 0.00018674
1684 | 0.88129 | 110 | 20 | 4 | 0.46295 | 0.00012461 | 2 | 145 | 52531.1678 | 0.00018693
1685 | 0.88182 | 110 | 20 | 4 | 0.46323 | 0.00012469 | 2 | 145 | 52561.4388 | 0.00018713
1686 | 0.88234 | 110 | 20 | 4 | 0.46351 | 0.00012476 | 2 | 145 | 52591.6927 | 0.00018732
1687 | 0.88286 | 110 | 20 | 4 | 0.46379 | 0.00012484 | 2 | 145 | 52621.9296 | 0.00018751
1688 | 0.88339 | 110 | 20 | 4 | 0.46407 | 0.00012491 | 2 | 145 | 52652.1494 | 0.00018771
1689 | 0.88391 | 110 | 20 | 4 | 0.46435 | 0.00012499 | 2 | 145 | 52682.3521 | 0.0001879
1690 | 0.88443 | 110 | 20 | 4 | 0.46463 | 0.00012506 | 2 | 145 | 52712.5378 | 0.00018809
1691 | 0.88496 | 110 | 20 | 4 | 0.4649 | 0.00012514 | 2 | 145 | 52742.7064 | 0.00018829
1692 | 0.88548 | 110 | 20 | 4 | 0.46518 | 0.00012521 | 2 | 145 | 52772.8578 | 0.00018848
1693 | 0.886 | 110 | 20 | 4 | 0.46546 | 0.00012529 | 2 | 145 | 52802.9921 | 0.00018867
1694 | 0.88653 | 110 | 20 | 4 | 0.46574 | 0.00012536 | 2 | 145 | 52833.1093 | 0.00018887
1695 | 0.88705 | 110 | 20 | 4 | 0.46602 | 0.00012544 | 2 | 145 | 52863.2094 | 0.00018906
1696 | 0.88757 | 110 | 20 | 4 | 0.4663 | 0.00012551 | 2 | 145 | 52893.2922 | 0.00018925
1697 | 0.8881 | 110 | 20 | 4 | 0.46657 | 0.00012559 | 2 | 145 | 52923.3579 | 0.00018945
1698 | 0.88862 | 110 | 20 | 4 | 0.46685 | 0.00012566 | 2 | 145 | 52953.4064 | 0.00018964
1699 | 0.88914 | 110 | 20 | 4 | 0.46713 | 0.00012574 | 2 | 145 | 52983.4376 | 0.00018983
1700 | 0.88967 | 110 | 20 | 4 | 0.46741 | 0.00012581 | 2 | 145 | 53013.4517 | 0.00019003
1701 | 0.89019 | 110 | 20 | 4 | 0.46768 | 0.00012589 | 2 | 145 | 53043.4485 | 0.00019022
1702 | 0.89071 | 110 | 20 | 4 | 0.46796 | 0.00012596 | 2 | 145 | 53073.428 | 0.00019041
1703 | 0.89124 | 110 | 20 | 4 | 0.46824 | 0.00012604 | 2 | 145 | 53103.3903 | 0.00019061
1704 | 0.89176 | 110 | 20 | 4 | 0.46851 | 0.00012611 | 2 | 145 | 53133.3353 | 0.0001908
1705 | 0.89228 | 110 | 20 | 4 | 0.46879 | 0.00012618 | 2 | 145 | 53163.2629 | 0.00019099
1706 | 0.89281 | 110 | 20 | 4 | 0.46907 | 0.00012626 | 2 | 145 | 53193.1733 | 0.00019119
1707 | 0.89333 | 110 | 20 | 4 | 0.46934 | 0.00012633 | 2 | 145 | 53223.0664 | 0.00019138
1708 | 0.89385 | 110 | 20 | 4 | 0.46962 | 0.00012641 | 2 | 145 | 53252.9421 | 0.00019157
1709 | 0.89438 | 110 | 20 | 4 | 0.4699 | 0.00012648 | 2 | 145 | 53282.8004 | 0.00019177
1710 | 0.8949 | 110 | 20 | 4 | 0.47017 | 0.00012656 | 2 | 145 | 53312.6414 | 0.00019196
1711 | 0.89542 | 110 | 20 | 4 | 0.47045 | 0.00012663 | 2 | 145 | 53342.465 | 0.00019215
1712 | 0.89595 | 110 | 20 | 4 | 0.47072 | 0.0001267 | 2 | 145 | 53372.2713 | 0.00019235
1713 | 0.89647 | 110 | 20 | 4 | 0.471 | 0.00012678 | 2 | 145 | 53402.0601 | 0.00019254
1714 | 0.89699 | 110 | 20 | 4 | 0.47127 | 0.00012685 | 2 | 145 | 53431.8314 | 0.00019273
1715 | 0.89752 | 110 | 20 | 4 | 0.47155 | 0.00012693 | 2 | 145 | 53461.5854 | 0.00019293
1716 | 0.89804 | 110 | 20 | 4 | 0.47182 | 0.000127 | 2 | 145 | 53491.3219 | 0.00019312
1717 | 0.89856 | 110 | 20 | 4 | 0.4721 | 0.00012707 | 2 | 145 | 53521.0409 | 0.00019331
1718 | 0.89909 | 110 | 20 | 4 | 0.47237 | 0.00012715 | 2 | 145 | 53550.7424 | 0.0001935
1719 | 0.89961 | 110 | 20 | 4 | 0.47265 | 0.00012722 | 2 | 145 | 53580.4265 | 0.0001937
1720 | 0.90013 | 110 | 20 | 4 | 0.47292 | 0.0001273 | 2 | 145 | 53610.093 | 0.00019389
1721 | 0.90066 | 110 | 20 | 4 | 0.47319 | 0.00012737 | 2 | 145 | 53639.7421 | 0.00019408
1722 | 0.90118 | 110 | 20 | 4 | 0.47347 | 0.00012744 | 2 | 145 | 53669.3735 | 0.00019428
1723 | 0.9017 | 110 | 20 | 4 | 0.47374 | 0.00012752 | 2 | 145 | 53698.9875 | 0.00019447
1724 | 0.90223 | 110 | 20 | 4 | 0.47402 | 0.00012759 | 2 | 145 | 53728.5839 | 0.00019466
1725 | 0.90275 | 110 | 20 | 4 | 0.47429 | 0.00012766 | 2 | 145 | 53758.1627 | 0.00019485
1726 | 0.90327 | 110 | 20 | 4 | 0.47456 | 0.00012774 | 2 | 145 | 53787.7239 | 0.00019505
1727 | 0.9038 | 110 | 20 | 4 | 0.47484 | 0.00012781 | 2 | 145 | 53817.2675 | 0.00019524
1728 | 0.90432 | 110 | 20 | 4 | 0.47511 | 0.00012788 | 2 | 145 | 53846.7935 | 0.00019543
1729 | 0.90484 | 110 | 20 | 4 | 0.47538 | 0.00012796 | 2 | 145 | 53876.3018 | 0.00019563
1730 | 0.90537 | 110 | 20 | 4 | 0.47565 | 0.00012803 | 2 | 145 | 53905.7925 | 0.00019582
1731 | 0.90589 | 110 | 20 | 4 | 0.47593 | 0.00012811 | 2 | 145 | 53935.2656 | 0.00019601
1732 | 0.90641 | 110 | 20 | 4 | 0.4762 | 0.00012818 | 2 | 145 | 53964.7209 | 0.0001962
1733 | 0.90694 | 110 | 20 | 4 | 0.47647 | 0.00012825 | 2 | 145 | 53994.1586 | 0.0001964
1734 | 0.90746 | 110 | 20 | 4 | 0.47674 | 0.00012832 | 2 | 145 | 54023.5786 | 0.00019659
1735 | 0.90798 | 110 | 20 | 4 | 0.47702 | 0.0001284 | 2 | 145 | 54052.9809 | 0.00019678
1736 | 0.90851 | 110 | 20 | 4 | 0.47729 | 0.00012847 | 2 | 145 | 54082.3655 | 0.00019697
1737 | 0.90903 | 110 | 20 | 4 | 0.47756 | 0.00012854 | 2 | 145 | 54111.7323 | 0.00019717
1738 | 0.90955 | 110 | 20 | 4 | 0.47783 | 0.00012862 | 2 | 145 | 54141.0813 | 0.00019736
1739 | 0.91008 | 110 | 20 | 4 | 0.4781 | 0.00012869 | 2 | 145 | 54170.4126 | 0.00019755
1740 | 0.9106 | 110 | 20 | 4 | 0.47837 | 0.00012876 | 2 | 145 | 54199.7261 | 0.00019774
1741 | 0.91112 | 110 | 20 | 4 | 0.47864 | 0.00012884 | 2 | 145 | 54229.0218 | 0.00019794
1742 | 0.91165 | 110 | 20 | 4 | 0.47891 | 0.00012891 | 2 | 145 | 54258.2997 | 0.00019813
1743 | 0.91217 | 110 | 20 | 4 | 0.47918 | 0.00012898 | 2 | 145 | 54287.5598 | 0.00019832
1744 | 0.91269 | 110 | 20 | 4 | 0.47946 | 0.00012905 | 2 | 145 | 54316.802 | 0.00019851
1745 | 0.91322 | 110 | 20 | 4 | 0.47973 | 0.00012913 | 2 | 145 | 54346.0264 | 0.0001987
1746 | 0.91374 | 110 | 20 | 4 | 0.48 | 0.0001292 | 2 | 145 | 54375.2329 | 0.0001989
1747 | 0.91426 | 110 | 20 | 4 | 0.48027 | 0.00012927 | 2 | 145 | 54404.4216 | 0.00019909
1748 | 0.91479 | 110 | 20 | 4 | 0.48054 | 0.00012935 | 2 | 145 | 54433.5923 | 0.00019928
1749 | 0.91531 | 110 | 20 | 4 | 0.48081 | 0.00012942 | 2 | 145 | 54462.7452 | 0.00019947
1750 | 0.91583 | 110 | 20 | 4 | 0.48107 | 0.00012949 | 2 | 145 | 54491.8801 | 0.00019967
1751 | 0.91636 | 110 | 20 | 4 | 0.48134 | 0.00012956 | 2 | 145 | 54520.9971 | 0.00019986
1752 | 0.91688 | 110 | 20 | 4 | 0.48161 | 0.00012964 | 2 | 145 | 54550.0962 | 0.00020005
1753 | 0.9174 | 110 | 20 | 4 | 0.48188 | 0.00012971 | 2 | 145 | 54579.1773 | 0.00020024
1754 | 0.91793 | 110 | 20 | 4 | 0.48215 | 0.00012978 | 2 | 145 | 54608.2404 | 0.00020043
1755 | 0.91845 | 110 | 20 | 4 | 0.48242 | 0.00012985 | 2 | 145 | 54637.2856 | 0.00020063
1756 | 0.91897 | 110 | 20 | 4 | 0.48269 | 0.00012993 | 2 | 145 | 54666.3127 | 0.00020082
1757 | 0.9195 | 110 | 20 | 4 | 0.48296 | 0.00013 | 2 | 145 | 54695.3219 | 0.00020101
1758 | 0.92002 | 110 | 20 | 4 | 0.48323 | 0.00013007 | 2 | 145 | 54724.313 | 0.0002012
1759 | 0.92054 | 110 | 20 | 4 | 0.48349 | 0.00013014 | 2 | 145 | 54753.2861 | 0.00020139
1760 | 0.92107 | 110 | 20 | 4 | 0.48376 | 0.00013021 | 2 | 145 | 54782.2411 | 0.00020158
1761 | 0.92159 | 110 | 20 | 4 | 0.48403 | 0.00013029 | 2 | 145 | 54811.1781 | 0.00020178
1762 | 0.92211 | 110 | 20 | 4 | 0.4843 | 0.00013036 | 2 | 145 | 54840.0969 | 0.00020197
1763 | 0.92264 | 110 | 20 | 4 | 0.48456 | 0.00013043 | 2 | 145 | 54868.9977 | 0.00020216
1764 | 0.92316 | 110 | 20 | 4 | 0.48483 | 0.0001305 | 2 | 145 | 54897.8804 | 0.00020235
1765 | 0.92368 | 110 | 20 | 4 | 0.4851 | 0.00013057 | 2 | 145 | 54926.745 | 0.00020254
1766 | 0.92421 | 110 | 20 | 4 | 0.48537 | 0.00013065 | 2 | 145 | 54955.5914 | 0.00020273
1767 | 0.92473 | 110 | 20 | 4 | 0.48563 | 0.00013072 | 2 | 145 | 54984.4197 | 0.00020293
1768 | 0.92525 | 110 | 20 | 4 | 0.4859 | 0.00013079 | 2 | 145 | 55013.2299 | 0.00020312
1769 | 0.92578 | 110 | 20 | 4 | 0.48617 | 0.00013086 | 2 | 145 | 55042.0218 | 0.00020331
1770 | 0.9263 | 110 | 20 | 4 | 0.48643 | 0.00013093 | 2 | 145 | 55070.7956 | 0.0002035
1771 | 0.92682 | 110 | 20 | 4 | 0.4867 | 0.000131 | 2 | 145 | 55099.5512 | 0.00020369
1772 | 0.92735 | 110 | 20 | 4 | 0.48696 | 0.00013108 | 2 | 145 | 55128.2886 | 0.00020388
1773 | 0.92787 | 110 | 20 | 4 | 0.48723 | 0.00013115 | 2 | 145 | 55157.0078 | 0.00020407
1774 | 0.92839 | 110 | 20 | 4 | 0.4875 | 0.00013122 | 2 | 145 | 55185.7087 | 0.00020427
1775 | 0.92892 | 110 | 20 | 4 | 0.48776 | 0.00013129 | 2 | 145 | 55214.3913 | 0.00020446
1776 | 0.92944 | 110 | 20 | 4 | 0.48803 | 0.00013136 | 2 | 145 | 55243.0558 | 0.00020465
1777 | 0.92996 | 110 | 20 | 4 | 0.48829 | 0.00013143 | 2 | 145 | 55271.7019 | 0.00020484
1778 | 0.93049 | 110 | 20 | 4 | 0.48856 | 0.0001315 | 2 | 145 | 55300.3297 | 0.00020503
1779 | 0.93101 | 110 | 20 | 4 | 0.48882 | 0.00013158 | 2 | 145 | 55328.9393 | 0.00020522
1780 | 0.93153 | 110 | 20 | 4 | 0.48909 | 0.00013165 | 2 | 145 | 55357.5305 | 0.00020541
1781 | 0.93206 | 110 | 20 | 4 | 0.48935 | 0.00013172 | 2 | 145 | 55386.1034 | 0.0002056
1782 | 0.93258 | 110 | 20 | 4 | 0.48961 | 0.00013179 | 2 | 145 | 55414.658 | 0.00020579
1783 | 0.9331 | 110 | 20 | 4 | 0.48988 | 0.00013186 | 2 | 145 | 55443.1942 | 0.00020599
1784 | 0.93363 | 110 | 20 | 4 | 0.49014 | 0.00013193 | 2 | 145 | 55471.712 | 0.00020618
1785 | 0.93415 | 110 | 20 | 4 | 0.49041 | 0.000132 | 2 | 145 | 55500.2115 | 0.00020637
1786 | 0.93467 | 110 | 20 | 4 | 0.49067 | 0.00013207 | 2 | 145 | 55528.6925 | 0.00020656
1787 | 0.9352 | 110 | 20 | 4 | 0.49093 | 0.00013214 | 2 | 145 | 55557.1552 | 0.00020675
1788 | 0.93572 | 110 | 20 | 4 | 0.4912 | 0.00013222 | 2 | 145 | 55585.5995 | 0.00020694
1789 | 0.93624 | 110 | 20 | 4 | 0.49146 | 0.00013229 | 2 | 145 | 55614.0253 | 0.00020713
1790 | 0.93677 | 110 | 20 | 4 | 0.49172 | 0.00013236 | 2 | 145 | 55642.4326 | 0.00020732
1791 | 0.93729 | 110 | 20 | 4 | 0.49199 | 0.00013243 | 2 | 145 | 55670.8215 | 0.00020751
1792 | 0.93781 | 110 | 20 | 4 | 0.49225 | 0.0001325 | 2 | 145 | 55699.192 | 0.0002077
1793 | 0.93834 | 110 | 20 | 4 | 0.49251 | 0.00013257 | 2 | 145 | 55727.5439 | 0.00020789
1794 | 0.93886 | 110 | 20 | 4 | 0.49277 | 0.00013264 | 2 | 145 | 55755.8774 | 0.00020808
1795 | 0.93938 | 110 | 20 | 4 | 0.49304 | 0.00013271 | 2 | 145 | 55784.1924 | 0.00020827
1796 | 0.93991 | 110 | 20 | 4 | 0.4933 | 0.00013278 | 2 | 145 | 55812.4888 | 0.00020846
1797 | 0.94043 | 110 | 20 | 4 | 0.49356 | 0.00013285 | 2 | 145 | 55840.7667 | 0.00020865
1798 | 0.94095 | 110 | 20 | 4 | 0.49382 | 0.00013292 | 2 | 145 | 55869.026 | 0.00020885
1799 | 0.94148 | 110 | 20 | 4 | 0.49408 | 0.00013299 | 2 | 145 | 55897.2668 | 0.00020904
1800 | 0.942 | 110 | 20 | 4 | 0.49434 | 0.00013306 | 2 | 145 | 55925.489 | 0.00020923
1801 | 0.94252 | 110 | 20 | 4 | 0.49461 | 0.00013313 | 2 | 145 | 55953.6927 | 0.00020942
1802 | 0.94305 | 110 | 20 | 4 | 0.49487 | 0.0001332 | 2 | 145 | 55981.8777 | 0.00020961
1803 | 0.94357 | 110 | 20 | 4 | 0.49513 | 0.00013327 | 2 | 145 | 56010.0441 | 0.0002098
1804 | 0.94409 | 110 | 20 | 4 | 0.49539 | 0.00013334 | 2 | 145 | 56038.1919 | 0.00020999
1805 | 0.94462 | 110 | 20 | 4 | 0.49565 | 0.00013341 | 2 | 145 | 56066.3211 | 0.00021018
1806 | 0.94514 | 110 | 20 | 4 | 0.49591 | 0.00013348 | 2 | 145 | 56094.4316 | 0.00021037
1807 | 0.94566 | 110 | 20 | 4 | 0.49617 | 0.00013355 | 2 | 145 | 56122.5235 | 0.00021056
1808 | 0.94619 | 110 | 20 | 4 | 0.49643 | 0.00013362 | 2 | 145 | 56150.5966 | 0.00021075
1809 | 0.94671 | 110 | 20 | 4 | 0.49669 | 0.00013369 | 2 | 145 | 56178.6511 | 0.00021094
1810 | 0.94723 | 110 | 20 | 4 | 0.49695 | 0.00013376 | 2 | 145 | 56206.6869 | 0.00021113
1811 | 0.94776 | 110 | 20 | 4 | 0.49721 | 0.00013383 | 2 | 145 | 56234.704 | 0.00021132
1812 | 0.94828 | 110 | 20 | 4 | 0.49747 | 0.0001339 | 2 | 145 | 56262.7024 | 0.00021151
1813 | 0.9488 | 110 | 20 | 4 | 0.49773 | 0.00013397 | 2 | 145 | 56290.682 | 0.00021169
1814 | 0.94933 | 110 | 20 | 4 | 0.49799 | 0.00013404 | 2 | 145 | 56318.6429 | 0.00021188
1815 | 0.94985 | 110 | 20 | 4 | 0.49825 | 0.00013411 | 2 | 145 | 56346.585 | 0.00021207
1816 | 0.95037 | 110 | 20 | 4 | 0.4985 | 0.00013418 | 2 | 145 | 56374.5083 | 0.00021226
1817 | 0.9509 | 110 | 20 | 4 | 0.49876 | 0.00013425 | 2 | 145 | 56402.4128 | 0.00021245
1818 | 0.95142 | 110 | 20 | 4 | 0.49902 | 0.00013432 | 2 | 145 | 56430.2986 | 0.00021264
1819 | 0.95194 | 110 | 20 | 4 | 0.49928 | 0.00013439 | 2 | 145 | 56458.1655 | 0.00021283
1820 | 0.95247 | 110 | 20 | 4 | 0.49954 | 0.00013446 | 2 | 145 | 56486.0136 | 0.00021302
1821 | 0.95299 | 110 | 20 | 4 | 0.49979 | 0.00013453 | 2 | 145 | 56513.8429 | 0.00021321
1822 | 0.95351 | 110 | 20 | 4 | 0.50005 | 0.0001346 | 2 | 145 | 56541.6533 | 0.0002134
1823 | 0.95404 | 110 | 20 | 4 | 0.50031 | 0.00013467 | 2 | 145 | 56569.4448 | 0.00021359
1824 | 0.95456 | 110 | 20 | 4 | 0.50057 | 0.00013474 | 2 | 145 | 56597.2175 | 0.00021378
1825 | 0.95508 | 110 | 20 | 4 | 0.50082 | 0.00013481 | 2 | 145 | 56624.9713 | 0.00021397
1826 | 0.95561 | 110 | 20 | 4 | 0.50108 | 0.00013488 | 2 | 145 | 56652.7062 | 0.00021416
1827 | 0.95613 | 110 | 20 | 4 | 0.50134 | 0.00013495 | 2 | 145 | 56680.4222 | 0.00021434
1828 | 0.95665 | 110 | 20 | 4 | 0.5016 | 0.00013501 | 2 | 145 | 56708.1192 | 0.00021453
1829 | 0.95718 | 110 | 20 | 4 | 0.50185 | 0.00013508 | 2 | 145 | 56735.7973 | 0.00021472
1830 | 0.9577 | 110 | 20 | 4 | 0.50211 | 0.00013515 | 2 | 145 | 56763.4565 | 0.00021491
1831 | 0.95822 | 110 | 20 | 4 | 0.50236 | 0.00013522 | 2 | 145 | 56791.0967 | 0.0002151
1832 | 0.95875 | 110 | 20 | 4 | 0.50262 | 0.00013529 | 2 | 145 | 56818.7179 | 0.00021529
1833 | 0.95927 | 110 | 20 | 4 | 0.50288 | 0.00013536 | 2 | 145 | 56846.3202 | 0.00021548
1834 | 0.95979 | 110 | 20 | 4 | 0.50313 | 0.00013543 | 2 | 145 | 56873.9034 | 0.00021567
1835 | 0.96032 | 110 | 20 | 4 | 0.50339 | 0.0001355 | 2 | 145 | 56901.4676 | 0.00021585
1836 | 0.96084 | 110 | 20 | 4 | 0.50364 | 0.00013557 | 2 | 145 | 56929.0129 | 0.00021604
1837 | 0.96136 | 110 | 20 | 4 | 0.5039 | 0.00013563 | 2 | 145 | 56956.539 | 0.00021623
1838 | 0.96189 | 110 | 20 | 4 | 0.50415 | 0.0001357 | 2 | 145 | 56984.0462 | 0.00021642
1839 | 0.96241 | 110 | 20 | 4 | 0.50441 | 0.00013577 | 2 | 145 | 57011.5342 | 0.00021661
1840 | 0.96293 | 110 | 20 | 4 | 0.50466 | 0.00013584 | 2 | 145 | 57039.0032 | 0.0002168
1841 | 0.96346 | 110 | 20 | 4 | 0.50492 | 0.00013591 | 2 | 145 | 57066.4531 | 0.00021699
1842 | 0.96398 | 110 | 20 | 4 | 0.50517 | 0.00013598 | 2 | 145 | 57093.8839 | 0.00021717
1843 | 0.9645 | 110 | 20 | 4 | 0.50542 | 0.00013605 | 2 | 145 | 57121.2956 | 0.00021736
1844 | 0.96503 | 110 | 20 | 4 | 0.50568 | 0.00013611 | 2 | 145 | 57148.6882 | 0.00021755
1845 | 0.96555 | 110 | 20 | 4 | 0.50593 | 0.00013618 | 2 | 145 | 57176.0616 | 0.00021774
1846 | 0.96607 | 110 | 20 | 4 | 0.50619 | 0.00013625 | 2 | 145 | 57203.4159 | 0.00021793
1847 | 0.9666 | 110 | 20 | 4 | 0.50644 | 0.00013632 | 2 | 145 | 57230.7511 | 0.00021811
1848 | 0.96712 | 110 | 20 | 4 | 0.50669 | 0.00013639 | 2 | 145 | 57258.0671 | 0.0002183
1849 | 0.96764 | 110 | 20 | 4 | 0.50695 | 0.00013645 | 2 | 145 | 57285.3638 | 0.00021849
1850 | 0.96817 | 110 | 20 | 4 | 0.5072 | 0.00013652 | 2 | 145 | 57312.6414 | 0.00021868
1851 | 0.96869 | 110 | 20 | 4 | 0.50745 | 0.00013659 | 2 | 145 | 57339.8998 | 0.00021886
1852 | 0.96921 | 110 | 20 | 4 | 0.5077 | 0.00013666 | 2 | 145 | 57367.139 | 0.00021905
1853 | 0.96974 | 110 | 20 | 4 | 0.50796 | 0.00013673 | 2 | 145 | 57394.3589 | 0.00021924
1854 | 0.97026 | 110 | 20 | 4 | 0.50821 | 0.00013679 | 2 | 145 | 57421.5596 | 0.00021943
1855 | 0.97078 | 110 | 20 | 4 | 0.50846 | 0.00013686 | 2 | 145 | 57448.7411 | 0.00021962
1856 | 0.97131 | 110 | 20 | 4 | 0.50871 | 0.00013693 | 2 | 145 | 57475.9032 | 0.0002198
1857 | 0.97183 | 110 | 20 | 4 | 0.50896 | 0.000137 | 2 | 145 | 57503.0461 | 0.00021999
1858 | 0.97235 | 110 | 20 | 4 | 0.50922 | 0.00013707 | 2 | 145 | 57530.1697 | 0.00022018
1859 | 0.97288 | 110 | 20 | 4 | 0.50947 | 0.00013713 | 2 | 145 | 57557.274 | 0.00022036
1860 | 0.9734 | 110 | 20 | 4 | 0.50972 | 0.0001372 | 2 | 145 | 57584.359 | 0.00022055
1861 | 0.97392 | 110 | 20 | 4 | 0.50997 | 0.00013727 | 2 | 145 | 57611.4247 | 0.00022074
1862 | 0.97445 | 110 | 20 | 4 | 0.51022 | 0.00013734 | 2 | 145 | 57638.471 | 0.00022093
1863 | 0.97497 | 110 | 20 | 4 | 0.51047 | 0.0001374 | 2 | 145 | 57665.498 | 0.00022111
1864 | 0.97549 | 110 | 20 | 4 | 0.51072 | 0.00013747 | 2 | 145 | 57692.5056 | 0.0002213
1865 | 0.97602 | 110 | 20 | 4 | 0.51097 | 0.00013754 | 2 | 145 | 57719.4938 | 0.00022149
1866 | 0.97654 | 110 | 20 | 4 | 0.51122 | 0.00013761 | 2 | 145 | 57746.4626 | 0.00022167
1867 | 0.97706 | 110 | 20 | 4 | 0.51147 | 0.00013767 | 2 | 145 | 57773.4121 | 0.00022186
1868 | 0.97759 | 110 | 20 | 4 | 0.51172 | 0.00013774 | 2 | 145 | 57800.3421 | 0.00022205
1869 | 0.97811 | 110 | 20 | 4 | 0.51197 | 0.00013781 | 2 | 145 | 57827.2527 | 0.00022223
1870 | 0.97863 | 110 | 20 | 4 | 0.51222 | 0.00013787 | 2 | 145 | 57854.1439 | 0.00022242
1871 | 0.97916 | 110 | 20 | 4 | 0.51247 | 0.00013794 | 2 | 145 | 57881.0157 | 0.00022261
1872 | 0.97968 | 110 | 20 | 4 | 0.51272 | 0.00013801 | 2 | 145 | 57907.8679 | 0.00022279
1873 | 0.9802 | 110 | 20 | 4 | 0.51297 | 0.00013808 | 2 | 145 | 57934.7007 | 0.00022298
1874 | 0.98073 | 110 | 20 | 4 | 0.51322 | 0.00013814 | 2 | 145 | 57961.5141 | 0.00022317
1875 | 0.98125 | 110 | 20 | 4 | 0.51346 | 0.00013821 | 2 | 145 | 57988.3079 | 0.00022335
1876 | 0.98177 | 110 | 20 | 4 | 0.51371 | 0.00013828 | 2 | 145 | 58015.0822 | 0.00022354
1877 | 0.9823 | 110 | 20 | 4 | 0.51396 | 0.00013834 | 2 | 145 | 58041.837 | 0.00022372
1878 | 0.98282 | 110 | 20 | 4 | 0.51421 | 0.00013841 | 2 | 145 | 58068.5723 | 0.00022391
1879 | 0.98334 | 110 | 20 | 4 | 0.51446 | 0.00013848 | 2 | 145 | 58095.2881 | 0.0002241
1880 | 0.98387 | 110 | 20 | 4 | 0.5147 | 0.00013854 | 2 | 145 | 58121.9843 | 0.00022428
1881 | 0.98439 | 110 | 20 | 4 | 0.51495 | 0.00013861 | 2 | 145 | 58148.6609 | 0.00022447
1882 | 0.98491 | 110 | 20 | 4 | 0.5152 | 0.00013868 | 2 | 145 | 58175.3179 | 0.00022465
1883 | 0.98544 | 110 | 20 | 4 | 0.51545 | 0.00013874 | 2 | 145 | 58201.9554 | 0.00022484
1884 | 0.98596 | 110 | 20 | 4 | 0.51569 | 0.00013881 | 2 | 145 | 58228.5733 | 0.00022503
1885 | 0.98648 | 110 | 20 | 4 | 0.51594 | 0.00013888 | 2 | 145 | 58255.1715 | 0.00022521
1886 | 0.98701 | 110 | 20 | 4 | 0.51619 | 0.00013894 | 2 | 145 | 58281.7502 | 0.0002254
1887 | 0.98753 | 110 | 20 | 4 | 0.51643 | 0.00013901 | 2 | 145 | 58308.3092 | 0.00022558
1888 | 0.98805 | 110 | 20 | 4 | 0.51668 | 0.00013907 | 2 | 145 | 58334.8485 | 0.00022577
1889 | 0.98858 | 110 | 20 | 4 | 0.51693 | 0.00013914 | 2 | 145 | 58361.3682 | 0.00022595
1890 | 0.9891 | 110 | 20 | 4 | 0.51717 | 0.00013921 | 2 | 145 | 58387.8682 | 0.00022614
1891 | 0.98962 | 110 | 20 | 4 | 0.51742 | 0.00013927 | 2 | 145 | 58414.3486 | 0.00022632
1892 | 0.99015 | 110 | 20 | 4 | 0.51766 | 0.00013934 | 2 | 145 | 58440.8092 | 0.00022651
1893 | 0.99067 | 110 | 20 | 4 | 0.51791 | 0.00013941 | 2 | 145 | 58467.2502 | 0.00022669
1894 | 0.99119 | 110 | 20 | 4 | 0.51815 | 0.00013947 | 2 | 145 | 58493.6714 | 0.00022688
1895 | 0.99172 | 110 | 20 | 4 | 0.5184 | 0.00013954 | 2 | 145 | 58520.0729 | 0.00022706
1896 | 0.99224 | 110 | 20 | 4 | 0.51864 | 0.0001396 | 2 | 145 | 58546.4547 | 0.00022725
1897 | 0.99276 | 110 | 20 | 4 | 0.51889 | 0.00013967 | 2 | 145 | 58572.8167 | 0.00022743
1898 | 0.99329 | 110 | 20 | 4 | 0.51913 | 0.00013973 | 2 | 145 | 58599.159 | 0.00022762
1899 | 0.99381 | 110 | 20 | 4 | 0.51938 | 0.0001398 | 2 | 145 | 58625.4815 | 0.0002278
1900 | 0.99433 | 110 | 20 | 4 | 0.51962 | 0.00013987 | 2 | 145 | 58651.7842 | 0.00022799
1901 | 0.99486 | 110 | 20 | 4 | 0.51986 | 0.00013993 | 2 | 145 | 58678.0671 | 0.00022817
1902 | 0.99538 | 110 | 20 | 4 | 0.52011 | 0.00014 | 2 | 145 | 58704.3302 | 0.00022836
1903 | 0.9959 | 110 | 20 | 4 | 0.52035 | 0.00014006 | 2 | 145 | 58730.5735 | 0.00022854
1904 | 0.99643 | 110 | 20 | 4 | 0.52059 | 0.00014013 | 2 | 145 | 58756.797 | 0.00022873
1905 | 0.99695 | 110 | 20 | 4 | 0.52084 | 0.00014019 | 2 | 145 | 58783.0006 | 0.00022891
1906 | 0.99747 | 110 | 20 | 4 | 0.52108 | 0.00014026 | 2 | 145 | 58809.1843 | 0.0002291
1907 | 0.998 | 110 | 20 | 4 | 0.52132 | 0.00014032 | 2 | 145 | 58835.3482 | 0.00022928
1908 | 0.99852 | 110 | 20 | 4 | 0.52157 | 0.00014039 | 2 | 145 | 58861.4923 | 0.00022946
1909 | 0.99904 | 110 | 20 | 4 | 0.52181 | 0.00014046 | 2 | 145 | 58887.6164 | 0.00022965
1910 | 0.99957 | 110 | 20 | 4 | 0.52205 | 0.00014052 | 2 | 145 | 58913.7206 | 0.00022983
1911 | 1.0001 | 110 | 20 | 4 | 0.52229 | 0.00014059 | 2 | 145 | 58939.805 | 0.00023002
1912 | 1.0006 | 110 | 20 | 4 | 0.52254 | 0.00014065 | 2 | 145 | 58965.8694 | 0.0002302
1913 | 1.0011 | 110 | 20 | 4 | 0.52278 | 0.00014072 | 2 | 145 | 58991.9139 | 0.00023038
1914 | 1.0017 | 110 | 20 | 4 | 0.52302 | 0.00014078 | 2 | 145 | 59017.9384 | 0.00023057
1915 | 1.0022 | 110 | 20 | 4 | 0.52326 | 0.00014085 | 2 | 145 | 59043.943 | 0.00023075
1916 | 1.0027 | 110 | 20 | 4 | 0.5235 | 0.00014091 | 2 | 145 | 59069.9276 | 0.00023093
1917 | 1.0032 | 110 | 20 | 4 | 0.52374 | 0.00014098 | 2 | 145 | 59095.8922 | 0.00023112
1918 | 1.0038 | 110 | 20 | 4 | 0.52398 | 0.00014104 | 2 | 145 | 59121.8369 | 0.0002313
1919 | 1.0043 | 110 | 20 | 4 | 0.52422 | 0.00014111 | 2 | 145 | 59147.7615 | 0.00023148
1920 | 1.0048 | 110 | 20 | 4 | 0.52446 | 0.00014117 | 2 | 145 | 59173.6662 | 0.00023167
1921 | 1.0053 | 110 | 20 | 4 | 0.5247 | 0.00014123 | 2 | 145 | 59199.5508 | 0.00023185
1922 | 1.0058 | 110 | 20 | 4 | 0.52495 | 0.0001413 | 2 | 145 | 59225.4154 | 0.00023203
1923 | 1.0064 | 110 | 20 | 4 | 0.52518 | 0.00014136 | 2 | 145 | 59251.2599 | 0.00023222
1924 | 1.0069 | 110 | 20 | 4 | 0.52542 | 0.00014143 | 2 | 145 | 59277.0844 | 0.0002324
1925 | 1.0074 | 110 | 20 | 4 | 0.52566 | 0.00014149 | 2 | 145 | 59302.8888 | 0.00023258
1926 | 1.0079 | 110 | 20 | 4 | 0.5259 | 0.00014156 | 2 | 145 | 59328.6731 | 0.00023277
1927 | 1.0085 | 110 | 20 | 4 | 0.52614 | 0.00014162 | 2 | 145 | 59354.4374 | 0.00023295
1928 | 1.009 | 110 | 20 | 4 | 0.52638 | 0.00014169 | 2 | 145 | 59380.1815 | 0.00023313
1929 | 1.0095 | 110 | 20 | 4 | 0.52662 | 0.00014175 | 2 | 145 | 59405.9055 | 0.00023331
1930 | 1.01 | 110 | 20 | 4 | 0.52686 | 0.00014181 | 2 | 145 | 59431.6095 | 0.0002335
1931 | 1.0106 | 110 | 20 | 4 | 0.5271 | 0.00014188 | 2 | 145 | 59457.2932 | 0.00023368
1932 | 1.0111 | 110 | 20 | 4 | 0.52734 | 0.00014194 | 2 | 145 | 59482.9569 | 0.00023386
1933 | 1.0116 | 110 | 20 | 4 | 0.52757 | 0.00014201 | 2 | 145 | 59508.6003 | 0.00023404
1934 | 1.0121 | 110 | 20 | 4 | 0.52781 | 0.00014207 | 2 | 145 | 59534.2237 | 0.00023423
1935 | 1.0127 | 110 | 20 | 4 | 0.52805 | 0.00014214 | 2 | 145 | 59559.8268 | 0.00023441
1936 | 1.0132 | 110 | 20 | 4 | 0.52829 | 0.0001422 | 2 | 145 | 59585.4097 | 0.00023459
1937 | 1.0137 | 110 | 20 | 4 | 0.52853 | 0.00014226 | 2 | 145 | 59610.9725 | 0.00023477
1938 | 1.0142 | 110 | 20 | 4 | 0.52876 | 0.00014233 | 2 | 145 | 59636.515 | 0.00023495
1939 | 1.0147 | 110 | 20 | 4 | 0.529 | 0.00014239 | 2 | 145 | 59662.0373 | 0.00023514
1940 | 1.0153 | 110 | 20 | 4 | 0.52924 | 0.00014245 | 2 | 145 | 59687.5394 | 0.00023532
1941 | 1.0158 | 110 | 20 | 4 | 0.52947 | 0.00014252 | 2 | 145 | 59713.0212 | 0.0002355
1942 | 1.0163 | 110 | 20 | 4 | 0.52971 | 0.00014258 | 2 | 145 | 59738.4828 | 0.00023568
1943 | 1.0168 | 110 | 20 | 4 | 0.52995 | 0.00014265 | 2 | 145 | 59763.9241 | 0.00023586
1944 | 1.0174 | 110 | 20 | 4 | 0.53018 | 0.00014271 | 2 | 145 | 59789.3452 | 0.00023604
1945 | 1.0179 | 110 | 20 | 4 | 0.53042 | 0.00014277 | 2 | 145 | 59814.7459 | 0.00023622
1946 | 1.0184 | 110 | 20 | 4 | 0.53065 | 0.00014284 | 2 | 145 | 59840.1264 | 0.00023641
1947 | 1.0189 | 110 | 20 | 4 | 0.53089 | 0.0001429 | 2 | 145 | 59865.4865 | 0.00023659
1948 | 1.0195 | 110 | 20 | 4 | 0.53112 | 0.00014296 | 2 | 145 | 59890.8263 | 0.00023677
1949 | 1.02 | 110 | 20 | 4 | 0.53136 | 0.00014303 | 2 | 145 | 59916.1458 | 0.00023695
1950 | 1.0205 | 110 | 20 | 4 | 0.53159 | 0.00014309 | 2 | 145 | 59941.4449 | 0.00023713
1951 | 1.021 | 110 | 20 | 4 | 0.53183 | 0.00014315 | 2 | 145 | 59966.7237 | 0.00023731
1952 | 1.0215 | 110 | 20 | 4 | 0.53206 | 0.00014322 | 2 | 145 | 59991.9822 | 0.00023749
1953 | 1.0221 | 110 | 20 | 4 | 0.5323 | 0.00014328 | 2 | 145 | 60017.2202 | 0.00023767
1954 | 1.0226 | 110 | 20 | 4 | 0.53253 | 0.00014334 | 2 | 145 | 60042.4379 | 0.00023785
1955 | 1.0231 | 110 | 20 | 4 | 0.53277 | 0.0001434 | 2 | 145 | 60067.6352 | 0.00023803
1956 | 1.0236 | 110 | 20 | 4 | 0.533 | 0.00014347 | 2 | 145 | 60092.812 | 0.00023821
1957 | 1.0242 | 110 | 20 | 4 | 0.53323 | 0.00014353 | 2 | 145 | 60117.9685 | 0.00023839
1958 | 1.0247 | 110 | 20 | 4 | 0.53347 | 0.00014359 | 2 | 145 | 60143.1045 | 0.00023858
1959 | 1.0252 | 110 | 20 | 4 | 0.5337 | 0.00014366 | 2 | 145 | 60168.2201 | 0.00023876
1960 | 1.0257 | 110 | 20 | 4 | 0.53393 | 0.00014372 | 2 | 145 | 60193.3152 | 0.00023894
1961 | 1.0263 | 110 | 20 | 4 | 0.53417 | 0.00014378 | 2 | 145 | 60218.3899 | 0.00023912
1962 | 1.0268 | 110 | 20 | 4 | 0.5344 | 0.00014384 | 2 | 145 | 60243.4441 | 0.0002393
1963 | 1.0273 | 110 | 20 | 4 | 0.53463 | 0.00014391 | 2 | 145 | 60268.4778 | 0.00023948
1964 | 1.0278 | 110 | 20 | 4 | 0.53487 | 0.00014397 | 2 | 145 | 60293.491 | 0.00023966
1965 | 1.0284 | 110 | 20 | 4 | 0.5351 | 0.00014403 | 2 | 145 | 60318.4837 | 0.00023983
1966 | 1.0289 | 110 | 20 | 4 | 0.53533 | 0.00014409 | 2 | 145 | 60343.4559 | 0.00024001
1967 | 1.0294 | 110 | 20 | 4 | 0.53556 | 0.00014416 | 2 | 145 | 60368.4076 | 0.00024019
1968 | 1.0299 | 110 | 20 | 4 | 0.53579 | 0.00014422 | 2 | 145 | 60393.3387 | 0.00024037
1969 | 1.0304 | 110 | 20 | 4 | 0.53602 | 0.00014428 | 2 | 145 | 60418.2493 | 0.00024055
1970 | 1.031 | 110 | 20 | 4 | 0.53626 | 0.00014434 | 2 | 145 | 60443.1393 | 0.00024073
1971 | 1.0315 | 110 | 20 | 4 | 0.53649 | 0.00014441 | 2 | 145 | 60468.0088 | 0.00024091
1972 | 1.032 | 110 | 20 | 4 | 0.53672 | 0.00014447 | 2 | 145 | 60492.8577 | 0.00024109
1973 | 1.0325 | 110 | 20 | 4 | 0.53695 | 0.00014453 | 2 | 145 | 60517.686 | 0.00024127
1974 | 1.0331 | 110 | 20 | 4 | 0.53718 | 0.00014459 | 2 | 145 | 60542.4937 | 0.00024145
1975 | 1.0336 | 110 | 20 | 4 | 0.53741 | 0.00014465 | 2 | 145 | 60567.2808 | 0.00024163
1976 | 1.0341 | 110 | 20 | 4 | 0.53764 | 0.00014472 | 2 | 145 | 60592.0473 | 0.00024181
1977 | 1.0346 | 110 | 20 | 4 | 0.53787 | 0.00014478 | 2 | 145 | 60616.7931 | 0.00024199
1978 | 1.0352 | 110 | 20 | 4 | 0.5381 | 0.00014484 | 2 | 145 | 60641.5183 | 0.00024216
1979 | 1.0357 | 110 | 20 | 4 | 0.53833 | 0.0001449 | 2 | 145 | 60666.2229 | 0.00024234
1980 | 1.0362 | 110 | 20 | 4 | 0.53856 | 0.00014496 | 2 | 145 | 60690.9067 | 0.00024252
1981 | 1.0367 | 110 | 20 | 4 | 0.53879 | 0.00014503 | 2 | 145 | 60715.5699 | 0.0002427
1982 | 1.0372 | 110 | 20 | 4 | 0.53902 | 0.00014509 | 2 | 145 | 60740.2125 | 0.00024288
1983 | 1.0378 | 110 | 20 | 4 | 0.53925 | 0.00014515 | 2 | 145 | 60764.8343 | 0.00024306
1984 | 1.0383 | 110 | 20 | 4 | 0.53947 | 0.00014521 | 2 | 145 | 60789.4354 | 0.00024323
1985 | 1.0388 | 110 | 20 | 4 | 0.5397 | 0.00014527 | 2 | 145 | 60814.0158 | 0.00024341
1986 | 1.0393 | 110 | 20 | 4 | 0.53993 | 0.00014533 | 2 | 145 | 60838.5755 | 0.00024359
1987 | 1.0399 | 110 | 20 | 4 | 0.54016 | 0.00014539 | 2 | 145 | 60863.1145 | 0.00024377
1988 | 1.0404 | 110 | 20 | 4 | 0.54039 | 0.00014546 | 2 | 145 | 60887.6327 | 0.00024395
1989 | 1.0409 | 110 | 20 | 4 | 0.54061 | 0.00014552 | 2 | 145 | 60912.1301 | 0.00024412
1990 | 1.0414 | 110 | 20 | 4 | 0.54084 | 0.00014558 | 2 | 145 | 60936.6068 | 0.0002443
1991 | 1.042 | 110 | 20 | 4 | 0.54107 | 0.00014564 | 2 | 145 | 60961.0627 | 0.00024448
1992 | 1.0425 | 110 | 20 | 4 | 0.5413 | 0.0001457 | 2 | 145 | 60985.4978 | 0.00024466
1993 | 1.043 | 110 | 20 | 4 | 0.54152 | 0.00014576 | 2 | 145 | 61009.9121 | 0.00024483
1994 | 1.0435 | 110 | 20 | 4 | 0.54175 | 0.00014582 | 2 | 145 | 61034.3057 | 0.00024501
1995 | 1.044 | 110 | 20 | 4 | 0.54198 | 0.00014588 | 2 | 145 | 61058.6783 | 0.00024519
1996 | 1.0446 | 110 | 20 | 4 | 0.5422 | 0.00014594 | 2 | 145 | 61083.0302 | 0.00024536
1997 | 1.0451 | 110 | 20 | 4 | 0.54243 | 0.00014601 | 2 | 145 | 61107.3612 | 0.00024554
1998 | 1.0456 | 110 | 20 | 4 | 0.54266 | 0.00014607 | 2 | 145 | 61131.6714 | 0.00024572
1999 | 1.0461 | 110 | 20 | 4 | 0.54288 | 0.00014613 | 2 | 145 | 61155.9607 | 0.00024589
2000 | 1.0467 | 110 | 20 | 4 | 0.54311 | 0.00014619 | 2 | 145 | 61180.2291 | 0.00024607
2001 | 1.0472 | 110 | 20 | 4 | 0.54333 | 0.00014625 | 2 | 145 | 61204.4767 | 0.00024625
2002 | 1.0477 | 110 | 20 | 4 | 0.54356 | 0.00014631 | 2 | 145 | 61228.7034 | 0.00024642
2003 | 1.0482 | 110 | 20 | 4 | 0.54378 | 0.00014637 | 2 | 145 | 61252.9091 | 0.0002466
2004 | 1.0488 | 110 | 20 | 4 | 0.54401 | 0.00014643 | 2 | 145 | 61277.094 | 0.00024678
2005 | 1.0493 | 110 | 20 | 4 | 0.54423 | 0.00014649 | 2 | 145 | 61301.2579 | 0.00024695
2006 | 1.0498 | 110 | 20 | 4 | 0.54446 | 0.00014655 | 2 | 145 | 61325.4009 | 0.00024713
2007 | 1.0503 | 110 | 20 | 4 | 0.54468 | 0.00014661 | 2 | 145 | 61349.523 | 0.00024731
2008 | 1.0509 | 110 | 20 | 4 | 0.5449 | 0.00014667 | 2 | 145 | 61373.6241 | 0.00024748
2009 | 1.0514 | 110 | 20 | 4 | 0.54513 | 0.00014673 | 2 | 145 | 61397.7042 | 0.00024766
2010 | 1.0519 | 110 | 20 | 4 | 0.54535 | 0.00014679 | 2 | 145 | 61421.7634 | 0.00024783
2011 | 1.0524 | 110 | 20 | 4 | 0.54558 | 0.00014685 | 2 | 145 | 61445.8016 | 0.00024801
2012 | 1.0529 | 110 | 20 | 4 | 0.5458 | 0.00014691 | 2 | 145 | 61469.8188 | 0.00024818
2013 | 1.0535 | 110 | 20 | 4 | 0.54602 | 0.00014697 | 2 | 145 | 61493.815 | 0.00024836
2014 | 1.054 | 110 | 20 | 4 | 0.54625 | 0.00014703 | 2 | 145 | 61517.7902 | 0.00024854
2015 | 1.0545 | 110 | 20 | 4 | 0.54647 | 0.00014709 | 2 | 145 | 61541.7443 | 0.00024871
2016 | 1.055 | 110 | 20 | 4 | 0.54669 | 0.00014715 | 2 | 145 | 61565.6775 | 0.00024889
2017 | 1.0556 | 110 | 20 | 4 | 0.54691 | 0.00014721 | 2 | 145 | 61589.5895 | 0.00024906
2018 | 1.0561 | 110 | 20 | 4 | 0.54714 | 0.00014727 | 2 | 145 | 61613.4806 | 0.00024924
2019 | 1.0566 | 110 | 20 | 4 | 0.54736 | 0.00014733 | 2 | 145 | 61637.3505 | 0.00024941
2020 | 1.0571 | 110 | 20 | 4 | 0.54758 | 0.00014739 | 2 | 145 | 61661.1994 | 0.00024959
2021 | 1.0577 | 110 | 20 | 4 | 0.5478 | 0.00014745 | 2 | 145 | 61685.0272 | 0.00024976
2022 | 1.0582 | 110 | 20 | 4 | 0.54802 | 0.00014751 | 2 | 145 | 61708.834 | 0.00024993
2023 | 1.0587 | 110 | 20 | 4 | 0.54824 | 0.00014757 | 2 | 145 | 61732.6196 | 0.00025011
2024 | 1.0592 | 110 | 20 | 4 | 0.54846 | 0.00014763 | 2 | 145 | 61756.3841 | 0.00025028
2025 | 1.0597 | 110 | 20 | 4 | 0.54869 | 0.00014769 | 2 | 145 | 61780.1274 | 0.00025046
2026 | 1.0603 | 110 | 20 | 4 | 0.54891 | 0.00014775 | 2 | 145 | 61803.8497 | 0.00025063
2027 | 1.0608 | 110 | 20 | 4 | 0.54913 | 0.00014781 | 2 | 145 | 61827.5508 | 0.00025081
2028 | 1.0613 | 110 | 20 | 4 | 0.54935 | 0.00014787 | 2 | 145 | 61851.2307 | 0.00025098
2029 | 1.0618 | 110 | 20 | 4 | 0.54957 | 0.00014793 | 2 | 145 | 61874.8895 | 0.00025115
2030 | 1.0624 | 110 | 20 | 4 | 0.54979 | 0.00014799 | 2 | 145 | 61898.5271 | 0.00025133
2031 | 1.0629 | 110 | 20 | 4 | 0.55001 | 0.00014805 | 2 | 145 | 61922.1435 | 0.0002515
2032 | 1.0634 | 110 | 20 | 4 | 0.55023 | 0.0001481 | 2 | 145 | 61945.7388 | 0.00025168
2033 | 1.0639 | 110 | 20 | 4 | 0.55045 | 0.00014816 | 2 | 145 | 61969.3128 | 0.00025185
2034 | 1.0645 | 110 | 20 | 4 | 0.55066 | 0.00014822 | 2 | 145 | 61992.8656 | 0.00025202
2035 | 1.065 | 110 | 20 | 4 | 0.55088 | 0.00014828 | 2 | 145 | 62016.3972 | 0.0002522
2036 | 1.0655 | 110 | 20 | 4 | 0.5511 | 0.00014834 | 2 | 145 | 62039.9076 | 0.00025237
2037 | 1.066 | 110 | 20 | 4 | 0.55132 | 0.0001484 | 2 | 145 | 62063.3967 | 0.00025254
2038 | 1.0666 | 110 | 20 | 4 | 0.55154 | 0.00014846 | 2 | 145 | 62086.8646 | 0.00025271
2039 | 1.0671 | 110 | 20 | 4 | 0.55176 | 0.00014852 | 2 | 145 | 62110.3112 | 0.00025289
2040 | 1.0676 | 110 | 20 | 4 | 0.55197 | 0.00014857 | 2 | 145 | 62133.7365 | 0.00025306
2041 | 1.0681 | 110 | 20 | 4 | 0.55219 | 0.00014863 | 2 | 145 | 62157.1405 | 0.00025323
2042 | 1.0686 | 110 | 20 | 4 | 0.55241 | 0.00014869 | 2 | 145 | 62180.5233 | 0.00025341
2043 | 1.0692 | 110 | 20 | 4 | 0.55263 | 0.00014875 | 2 | 145 | 62203.8848 | 0.00025358
2044 | 1.0697 | 110 | 20 | 4 | 0.55284 | 0.00014881 | 2 | 145 | 62227.2249 | 0.00025375
2045 | 1.0702 | 110 | 20 | 4 | 0.55306 | 0.00014887 | 2 | 145 | 62250.5437 | 0.00025392
2046 | 1.0707 | 110 | 20 | 4 | 0.55328 | 0.00014893 | 2 | 145 | 62273.8412 | 0.0002541
2047 | 1.0713 | 110 | 20 | 4 | 0.55349 | 0.00014898 | 2 | 145 | 62297.1174 | 0.00025427
2048 | 1.0718 | 110 | 20 | 4 | 0.55371 | 0.00014904 | 2 | 145 | 62320.3722 | 0.00025444
2049 | 1.0723 | 110 | 20 | 4 | 0.55393 | 0.0001491 | 2 | 145 | 62343.6056 | 0.00025461
2050 | 1.0728 | 110 | 20 | 4 | 0.55414 | 0.00014916 | 2 | 145 | 62366.8177 | 0.00025478
2051 | 1.0734 | 110 | 20 | 4 | 0.55436 | 0.00014922 | 2 | 145 | 62390.0084 | 0.00025495
2052 | 1.0739 | 110 | 20 | 4 | 0.55457 | 0.00014927 | 2 | 145 | 62413.1777 | 0.00025513
2053 | 1.0744 | 110 | 20 | 4 | 0.55479 | 0.00014933 | 2 | 145 | 62436.3256 | 0.0002553
2054 | 1.0749 | 110 | 20 | 4 | 0.55501 | 0.00014939 | 2 | 145 | 62459.4522 | 0.00025547
2055 | 1.0755 | 110 | 20 | 4 | 0.55522 | 0.00014945 | 2 | 145 | 62482.5572 | 0.00025564
2056 | 1.076 | 110 | 20 | 4 | 0.55543 | 0.00014951 | 2 | 145 | 62505.6409 | 0.00025581
2057 | 1.0765 | 110 | 20 | 4 | 0.55565 | 0.00014956 | 2 | 145 | 62528.7031 | 0.00025598
2058 | 1.077 | 110 | 20 | 4 | 0.55586 | 0.00014962 | 2 | 145 | 62551.7439 | 0.00025615
2059 | 1.0775 | 110 | 20 | 4 | 0.55608 | 0.00014968 | 2 | 145 | 62574.7632 | 0.00025632
2060 | 1.0781 | 110 | 20 | 4 | 0.55629 | 0.00014974 | 2 | 145 | 62597.7611 | 0.0002565
2061 | 1.0786 | 110 | 20 | 4 | 0.55651 | 0.00014979 | 2 | 145 | 62620.7375 | 0.00025667
2062 | 1.0791 | 110 | 20 | 4 | 0.55672 | 0.00014985 | 2 | 145 | 62643.6923 | 0.00025684
2063 | 1.0796 | 110 | 20 | 4 | 0.55693 | 0.00014991 | 2 | 145 | 62666.6257 | 0.00025701
2064 | 1.0802 | 110 | 20 | 4 | 0.55715 | 0.00014997 | 2 | 145 | 62689.5376 | 0.00025718
2065 | 1.0807 | 110 | 20 | 4 | 0.55736 | 0.00015002 | 2 | 145 | 62712.428 | 0.00025735
2066 | 1.0812 | 110 | 20 | 4 | 0.55757 | 0.00015008 | 2 | 145 | 62735.2969 | 0.00025752
2067 | 1.0817 | 110 | 20 | 4 | 0.55778 | 0.00015014 | 2 | 145 | 62758.1442 | 0.00025769
2068 | 1.0823 | 110 | 20 | 4 | 0.558 | 0.0001502 | 2 | 145 | 62780.97 | 0.00025786
2069 | 1.0828 | 110 | 20 | 4 | 0.55821 | 0.00015025 | 2 | 145 | 62803.7742 | 0.00025803
2070 | 1.0833 | 110 | 20 | 4 | 0.55842 | 0.00015031 | 2 | 145 | 62826.5569 | 0.0002582
2071 | 1.0838 | 110 | 20 | 4 | 0.55863 | 0.00015037 | 2 | 145 | 62849.318 | 0.00025837
2072 | 1.0843 | 110 | 20 | 4 | 0.55885 | 0.00015042 | 2 | 145 | 62872.0575 | 0.00025854
2073 | 1.0849 | 110 | 20 | 4 | 0.55906 | 0.00015048 | 2 | 145 | 62894.7755 | 0.00025871
2074 | 1.0854 | 110 | 20 | 4 | 0.55927 | 0.00015054 | 2 | 145 | 62917.4718 | 0.00025887
2075 | 1.0859 | 110 | 20 | 4 | 0.55948 | 0.00015059 | 2 | 145 | 62940.1466 | 0.00025904
2076 | 1.0864 | 110 | 20 | 4 | 0.55969 | 0.00015065 | 2 | 145 | 62962.7997 | 0.00025921
2077 | 1.087 | 110 | 20 | 4 | 0.5599 | 0.00015071 | 2 | 145 | 62985.4311 | 0.00025938
2078 | 1.0875 | 110 | 20 | 4 | 0.56011 | 0.00015076 | 2 | 145 | 63008.041 | 0.00025955
2079 | 1.088 | 110 | 20 | 4 | 0.56032 | 0.00015082 | 2 | 145 | 63030.6292 | 0.00025972
2080 | 1.0885 | 110 | 20 | 4 | 0.56053 | 0.00015088 | 2 | 145 | 63053.1958 | 0.00025989
2081 | 1.0891 | 110 | 20 | 4 | 0.56074 | 0.00015093 | 2 | 145 | 63075.7406 | 0.00026006
2082 | 1.0896 | 110 | 20 | 4 | 0.56095 | 0.00015099 | 2 | 145 | 63098.2639 | 0.00026022
2083 | 1.0901 | 110 | 20 | 4 | 0.56116 | 0.00015105 | 2 | 145 | 63120.7654 | 0.00026039
2084 | 1.0906 | 110 | 20 | 4 | 0.56137 | 0.0001511 | 2 | 145 | 63143.2452 | 0.00026056
2085 | 1.0912 | 110 | 20 | 4 | 0.56158 | 0.00015116 | 2 | 145 | 63165.7034 | 0.00026073
2086 | 1.0917 | 110 | 20 | 4 | 0.56179 | 0.00015122 | 2 | 145 | 63188.1398 | 0.0002609
2087 | 1.0922 | 110 | 20 | 4 | 0.562 | 0.00015127 | 2 | 145 | 63210.5545 | 0.00026107
2088 | 1.0927 | 110 | 20 | 4 | 0.5622 | 0.00015133 | 2 | 145 | 63232.9475 | 0.00026123
2089 | 1.0932 | 110 | 20 | 4 | 0.56241 | 0.00015138 | 2 | 145 | 63255.3187 | 0.0002614
2090 | 1.0938 | 110 | 20 | 4 | 0.56262 | 0.00015144 | 2 | 145 | 63277.6682 | 0.00026157
2091 | 1.0943 | 110 | 20 | 4 | 0.56283 | 0.0001515 | 2 | 145 | 63299.9959 | 0.00026174
2092 | 1.0948 | 110 | 20 | 4 | 0.56304 | 0.00015155 | 2 | 145 | 63322.3019 | 0.0002619
2093 | 1.0953 | 110 | 20 | 4 | 0.56324 | 0.00015161 | 2 | 145 | 63344.5861 | 0.00026207
2094 | 1.0959 | 110 | 20 | 4 | 0.56345 | 0.00015166 | 2 | 145 | 63366.8485 | 0.00026224
2095 | 1.0964 | 110 | 20 | 4 | 0.56366 | 0.00015172 | 2 | 145 | 63389.0891 | 0.0002624
2096 | 1.0969 | 110 | 20 | 4 | 0.56387 | 0.00015178 | 2 | 145 | 63411.3079 | 0.00026257
2097 | 1.0974 | 110 | 20 | 4 | 0.56407 | 0.00015183 | 2 | 145 | 63433.5049 | 0.00026274
2098 | 1.098 | 110 | 20 | 4 | 0.56428 | 0.00015189 | 2 | 145 | 63455.6801 | 0.0002629
2099 | 1.0985 | 110 | 20 | 4 | 0.56448 | 0.00015194 | 2 | 145 | 63477.8334 | 0.00026307
2100 | 1.099 | 110 | 20 | 4 | 0.56469 | 0.000152 | 2 | 145 | 63499.9649 | 0.00026324
2101 | 1.0995 | 110 | 20 | 4 | 0.5649 | 0.00015205 | 2 | 145 | 63522.0746 | 0.0002634
2102 | 1.1 | 110 | 20 | 4 | 0.5651 | 0.00015211 | 2 | 145 | 63544.1624 | 0.00026357
2103 | 1.1006 | 110 | 20 | 4 | 0.56531 | 0.00015216 | 2 | 145 | 63566.2283 | 0.00026374
2104 | 1.1011 | 110 | 20 | 4 | 0.56551 | 0.00015222 | 2 | 145 | 63588.2724 | 0.0002639
2105 | 1.1016 | 110 | 20 | 4 | 0.56572 | 0.00015227 | 2 | 145 | 63610.2946 | 0.00026407
2106 | 1.1021 | 110 | 20 | 4 | 0.56592 | 0.00015233 | 2 | 145 | 63632.2948 | 0.00026423
2107 | 1.1027 | 110 | 20 | 4 | 0.56613 | 0.00015238 | 2 | 145 | 63654.2732 | 0.0002644
2108 | 1.1032 | 110 | 20 | 4 | 0.56633 | 0.00015244 | 2 | 145 | 63676.2297 | 0.00026456
2109 | 1.1037 | 110 | 20 | 4 | 0.56654 | 0.00015249 | 2 | 145 | 63698.1642 | 0.00026473
2110 | 1.1042 | 110 | 20 | 4 | 0.56674 | 0.00015255 | 2 | 145 | 63720.0768 | 0.00026489
2111 | 1.1048 | 110 | 20 | 4 | 0.56694 | 0.0001526 | 2 | 145 | 63741.9675 | 0.00026506
2112 | 1.1053 | 110 | 20 | 4 | 0.56715 | 0.00015266 | 2 | 145 | 63763.8362 | 0.00026522
2113 | 1.1058 | 110 | 20 | 4 | 0.56735 | 0.00015271 | 2 | 145 | 63785.683 | 0.00026539
2114 | 1.1063 | 110 | 20 | 4 | 0.56755 | 0.00015277 | 2 | 145 | 63807.5078 | 0.00026555
2115 | 1.1068 | 110 | 20 | 4 | 0.56776 | 0.00015282 | 2 | 145 | 63829.3106 | 0.00026572
2116 | 1.1074 | 110 | 20 | 4 | 0.56796 | 0.00015288 | 2 | 145 | 63851.0915 | 0.00026588
2117 | 1.1079 | 110 | 20 | 4 | 0.56816 | 0.00015293 | 2 | 145 | 63872.8503 | 0.00026605
2118 | 1.1084 | 110 | 20 | 4 | 0.56837 | 0.00015299 | 2 | 145 | 63894.5872 | 0.00026621
2119 | 1.1089 | 110 | 20 | 4 | 0.56857 | 0.00015304 | 2 | 145 | 63916.302 | 0.00026638
2120 | 1.1095 | 110 | 20 | 4 | 0.56877 | 0.0001531 | 2 | 145 | 63937.9948 | 0.00026654
2121 | 1.11 | 110 | 20 | 4 | 0.56897 | 0.00015315 | 2 | 145 | 63959.6656 | 0.0002667
2122 | 1.1105 | 110 | 20 | 4 | 0.56917 | 0.0001532 | 2 | 145 | 63981.3144 | 0.00026687
2123 | 1.111 | 110 | 20 | 4 | 0.56937 | 0.00015326 | 2 | 145 | 64002.9411 | 0.00026703
2124 | 1.1116 | 110 | 20 | 4 | 0.56958 | 0.00015331 | 2 | 145 | 64024.5457 | 0.00026719
2125 | 1.1121 | 110 | 20 | 4 | 0.56978 | 0.00015337 | 2 | 145 | 64046.1283 | 0.00026736
2126 | 1.1126 | 110 | 20 | 4 | 0.56998 | 0.00015342 | 2 | 145 | 64067.6888 | 0.00026752
2127 | 1.1131 | 110 | 20 | 4 | 0.57018 | 0.00015347 | 2 | 145 | 64089.2273 | 0.00026768
2128 | 1.1137 | 110 | 20 | 4 | 0.57038 | 0.00015353 | 2 | 145 | 64110.7436 | 0.00026785
2129 | 1.1142 | 110 | 20 | 4 | 0.57058 | 0.00015358 | 2 | 145 | 64132.2379 | 0.00026801
2130 | 1.1147 | 110 | 20 | 4 | 0.57078 | 0.00015364 | 2 | 145 | 64153.71 | 0.00026817
2131 | 1.1152 | 110 | 20 | 4 | 0.57098 | 0.00015369 | 2 | 145 | 64175.16 | 0.00026834
2132 | 1.1157 | 110 | 20 | 4 | 0.57118 | 0.00015374 | 2 | 145 | 64196.5879 | 0.0002685
2133 | 1.1163 | 110 | 20 | 4 | 0.57138 | 0.0001538 | 2 | 145 | 64217.9937 | 0.00026866
2134 | 1.1168 | 110 | 20 | 4 | 0.57158 | 0.00015385 | 2 | 145 | 64239.3773 | 0.00026882
2135 | 1.1173 | 110 | 20 | 4 | 0.57178 | 0.0001539 | 2 | 145 | 64260.7387 | 0.00026899
2136 | 1.1178 | 110 | 20 | 4 | 0.57198 | 0.00015396 | 2 | 145 | 64282.078 | 0.00026915
2137 | 1.1184 | 110 | 20 | 4 | 0.57217 | 0.00015401 | 2 | 145 | 64303.3952 | 0.00026931
2138 | 1.1189 | 110 | 20 | 4 | 0.57237 | 0.00015407 | 2 | 145 | 64324.6901 | 0.00026947
2139 | 1.1194 | 110 | 20 | 4 | 0.57257 | 0.00015412 | 2 | 145 | 64345.9629 | 0.00026963
2140 | 1.1199 | 110 | 20 | 4 | 0.57277 | 0.00015417 | 2 | 145 | 64367.2135 | 0.0002698
2141 | 1.1205 | 110 | 20 | 4 | 0.57297 | 0.00015423 | 2 | 145 | 64388.4418 | 0.00026996
2142 | 1.121 | 110 | 20 | 4 | 0.57316 | 0.00015428 | 2 | 145 | 64409.648 | 0.00027012
2143 | 1.1215 | 110 | 20 | 4 | 0.57336 | 0.00015433 | 2 | 145 | 64430.8319 | 0.00027028
2144 | 1.122 | 110 | 20 | 4 | 0.57356 | 0.00015438 | 2 | 145 | 64451.9936 | 0.00027044
2145 | 1.1225 | 110 | 20 | 4 | 0.57376 | 0.00015444 | 2 | 145 | 64473.1331 | 0.0002706
2146 | 1.1231 | 110 | 20 | 4 | 0.57395 | 0.00015449 | 2 | 145 | 64494.2503 | 0.00027076
2147 | 1.1236 | 110 | 20 | 4 | 0.57415 | 0.00015454 | 2 | 145 | 64515.3453 | 0.00027092
2148 | 1.1241 | 110 | 20 | 4 | 0.57434 | 0.0001546 | 2 | 145 | 64536.418 | 0.00027108
2149 | 1.1246 | 110 | 20 | 4 | 0.57454 | 0.00015465 | 2 | 145 | 64557.4684 | 0.00027124
2150 | 1.1252 | 110 | 20 | 4 | 0.57474 | 0.0001547 | 2 | 145 | 64578.4965 | 0.0002714
2151 | 1.1257 | 110 | 20 | 4 | 0.57493 | 0.00015475 | 2 | 145 | 64599.5024 | 0.00027157
2152 | 1.1262 | 110 | 20 | 4 | 0.57513 | 0.00015481 | 2 | 145 | 64620.4859 | 0.00027173
2153 | 1.1267 | 110 | 20 | 4 | 0.57532 | 0.00015486 | 2 | 145 | 64641.4472 | 0.00027189
2154 | 1.1273 | 110 | 20 | 4 | 0.57552 | 0.00015491 | 2 | 145 | 64662.3861 | 0.00027205
2155 | 1.1278 | 110 | 20 | 4 | 0.57571 | 0.00015496 | 2 | 145 | 64683.3027 | 0.0002722
2156 | 1.1283 | 110 | 20 | 4 | 0.57591 | 0.00015502 | 2 | 145 | 64704.197 | 0.00027236
2157 | 1.1288 | 110 | 20 | 4 | 0.5761 | 0.00015507 | 2 | 145 | 64725.0689 | 0.00027252
2158 | 1.1294 | 110 | 20 | 4 | 0.5763 | 0.00015512 | 2 | 145 | 64745.9185 | 0.00027268
2159 | 1.1299 | 110 | 20 | 4 | 0.57649 | 0.00015517 | 2 | 145 | 64766.7457 | 0.00027284
2160 | 1.1304 | 110 | 20 | 4 | 0.57669 | 0.00015523 | 2 | 145 | 64787.5506 | 0.000273
2161 | 1.1309 | 110 | 20 | 4 | 0.57688 | 0.00015528 | 2 | 145 | 64808.333 | 0.00027316
2162 | 1.1314 | 110 | 20 | 4 | 0.57707 | 0.00015533 | 2 | 145 | 64829.0931 | 0.00027332
2163 | 1.132 | 110 | 20 | 4 | 0.57727 | 0.00015538 | 2 | 145 | 64849.8308 | 0.00027348
2164 | 1.1325 | 110 | 20 | 4 | 0.57746 | 0.00015543 | 2 | 145 | 64870.5462 | 0.00027364
2165 | 1.133 | 110 | 20 | 4 | 0.57765 | 0.00015549 | 2 | 145 | 64891.239 | 0.0002738
2166 | 1.1335 | 110 | 20 | 4 | 0.57784 | 0.00015554 | 2 | 145 | 64911.9095 | 0.00027395
2167 | 1.1341 | 110 | 20 | 4 | 0.57804 | 0.00015559 | 2 | 145 | 64932.5576 | 0.00027411
2168 | 1.1346 | 110 | 20 | 4 | 0.57823 | 0.00015564 | 2 | 145 | 64953.1832 | 0.00027427
2169 | 1.1351 | 110 | 20 | 4 | 0.57842 | 0.00015569 | 2 | 145 | 64973.7864 | 0.00027443
2170 | 1.1356 | 110 | 20 | 4 | 0.57861 | 0.00015575 | 2 | 145 | 64994.3671 | 0.00027459
2171 | 1.1362 | 110 | 20 | 4 | 0.5788 | 0.0001558 | 2 | 145 | 65014.9254 | 0.00027474
2172 | 1.1367 | 110 | 20 | 4 | 0.579 | 0.00015585 | 2 | 145 | 65035.4611 | 0.0002749
2173 | 1.1372 | 110 | 20 | 4 | 0.57919 | 0.0001559 | 2 | 145 | 65055.9745 | 0.00027506
2174 | 1.1377 | 110 | 20 | 4 | 0.57938 | 0.00015595 | 2 | 145 | 65076.4653 | 0.00027522
2175 | 1.1382 | 110 | 20 | 4 | 0.57957 | 0.000156 | 2 | 145 | 65096.9336 | 0.00027537
2176 | 1.1388 | 110 | 20 | 4 | 0.57976 | 0.00015605 | 2 | 145 | 65117.3795 | 0.00027553
2177 | 1.1393 | 110 | 20 | 4 | 0.57995 | 0.0001561 | 2 | 145 | 65137.8028 | 0.00027569
2178 | 1.1398 | 110 | 20 | 4 | 0.58014 | 0.00015616 | 2 | 145 | 65158.2036 | 0.00027584
2179 | 1.1403 | 110 | 20 | 4 | 0.58033 | 0.00015621 | 2 | 145 | 65178.5819 | 0.000276
2180 | 1.1409 | 110 | 20 | 4 | 0.58052 | 0.00015626 | 2 | 145 | 65198.9377 | 0.00027616
2181 | 1.1414 | 110 | 20 | 4 | 0.58071 | 0.00015631 | 2 | 145 | 65219.2709 | 0.00027631
2182 | 1.1419 | 110 | 20 | 4 | 0.5809 | 0.00015636 | 2 | 145 | 65239.5816 | 0.00027647
2183 | 1.1424 | 110 | 20 | 4 | 0.58109 | 0.00015641 | 2 | 145 | 65259.8697 | 0.00027663
2184 | 1.143 | 110 | 20 | 4 | 0.58128 | 0.00015646 | 2 | 145 | 65280.1352 | 0.00027678
2185 | 1.1435 | 110 | 20 | 4 | 0.58147 | 0.00015651 | 2 | 145 | 65300.3782 | 0.00027694
2186 | 1.144 | 110 | 20 | 4 | 0.58165 | 0.00015656 | 2 | 145 | 65320.5986 | 0.00027709
2187 | 1.1445 | 110 | 20 | 4 | 0.58184 | 0.00015661 | 2 | 145 | 65340.7963 | 0.00027725
2188 | 1.1451 | 110 | 20 | 4 | 0.58203 | 0.00015666 | 2 | 145 | 65360.9715 | 0.00027741
2189 | 1.1456 | 110 | 20 | 4 | 0.58222 | 0.00015672 | 2 | 145 | 65381.1241 | 0.00027756
2190 | 1.1461 | 110 | 20 | 4 | 0.58241 | 0.00015677 | 2 | 145 | 65401.2541 | 0.00027772
2191 | 1.1466 | 110 | 20 | 4 | 0.58259 | 0.00015682 | 2 | 145 | 65421.3614 | 0.00027787
2192 | 1.1471 | 110 | 20 | 4 | 0.58278 | 0.00015687 | 2 | 145 | 65441.4461 | 0.00027803
2193 | 1.1477 | 110 | 20 | 4 | 0.58297 | 0.00015692 | 2 | 145 | 65461.5082 | 0.00027818
2194 | 1.1482 | 110 | 20 | 4 | 0.58315 | 0.00015697 | 2 | 145 | 65481.5476 | 0.00027834
2195 | 1.1487 | 110 | 20 | 4 | 0.58334 | 0.00015702 | 2 | 145 | 65501.5644 | 0.00027849
2196 | 1.1492 | 110 | 20 | 4 | 0.58353 | 0.00015707 | 2 | 145 | 65521.5585 | 0.00027864
2197 | 1.1498 | 110 | 20 | 4 | 0.58371 | 0.00015712 | 2 | 145 | 65541.5299 | 0.0002788
2198 | 1.1503 | 110 | 20 | 4 | 0.5839 | 0.00015717 | 2 | 145 | 65561.4787 | 0.00027895
2199 | 1.1508 | 110 | 20 | 4 | 0.58409 | 0.00015722 | 2 | 145 | 65581.4047 | 0.00027911
2200 | 1.1513 | 110 | 20 | 4 | 0.58427 | 0.00015727 | 2 | 145 | 65601.3081 | 0.00027926
2201 | 1.1519 | 110 | 20 | 4 | 0.58446 | 0.00015732 | 2 | 145 | 65621.1887 | 0.00027941
2202 | 1.1524 | 110 | 20 | 4 | 0.58464 | 0.00015737 | 2 | 145 | 65641.0467 | 0.00027957
2203 | 1.1529 | 110 | 20 | 4 | 0.58483 | 0.00015742 | 2 | 145 | 65660.8819 | 0.00027972
2204 | 1.1534 | 110 | 20 | 4 | 0.58501 | 0.00015747 | 2 | 145 | 65680.6944 | 0.00027987
2205 | 1.154 | 110 | 20 | 4 | 0.5852 | 0.00015752 | 2 | 145 | 65700.4842 | 0.00028003
2206 | 1.1545 | 110 | 20 | 4 | 0.58538 | 0.00015757 | 2 | 145 | 65720.2512 | 0.00028018
2207 | 1.155 | 110 | 20 | 4 | 0.58556 | 0.00015762 | 2 | 145 | 65739.9954 | 0.00028033
2208 | 1.1555 | 110 | 20 | 4 | 0.58575 | 0.00015767 | 2 | 145 | 65759.717 | 0.00028049
2209 | 1.156 | 110 | 20 | 4 | 0.58593 | 0.00015772 | 2 | 145 | 65779.4157 | 0.00028064
2210 | 1.1566 | 110 | 20 | 4 | 0.58611 | 0.00015776 | 2 | 145 | 65799.0916 | 0.00028079
2211 | 1.1571 | 110 | 20 | 4 | 0.5863 | 0.00015781 | 2 | 145 | 65818.7448 | 0.00028094
2212 | 1.1576 | 110 | 20 | 4 | 0.58648 | 0.00015786 | 2 | 145 | 65838.3752 | 0.0002811
2213 | 1.1581 | 110 | 20 | 4 | 0.58666 | 0.00015791 | 2 | 145 | 65857.9828 | 0.00028125
2214 | 1.1587 | 110 | 20 | 4 | 0.58685 | 0.00015796 | 2 | 145 | 65877.5675 | 0.0002814
2215 | 1.1592 | 110 | 20 | 4 | 0.58703 | 0.00015801 | 2 | 145 | 65897.1295 | 0.00028155
2216 | 1.1597 | 110 | 20 | 4 | 0.58721 | 0.00015806 | 2 | 145 | 65916.6686 | 0.0002817
2217 | 1.1602 | 110 | 20 | 4 | 0.58739 | 0.00015811 | 2 | 145 | 65936.1849 | 0.00028186
2218 | 1.1608 | 110 | 20 | 4 | 0.58758 | 0.00015816 | 2 | 145 | 65955.6784 | 0.00028201
2219 | 1.1613 | 110 | 20 | 4 | 0.58776 | 0.00015821 | 2 | 145 | 65975.149 | 0.00028216
2220 | 1.1618 | 110 | 20 | 4 | 0.58794 | 0.00015826 | 2 | 145 | 65994.5968 | 0.00028231
2221 | 1.1623 | 110 | 20 | 4 | 0.58812 | 0.0001583 | 2 | 145 | 66014.0217 | 0.00028246
2222 | 1.1628 | 110 | 20 | 4 | 0.5883 | 0.00015835 | 2 | 145 | 66033.4237 | 0.00028261
2223 | 1.1634 | 110 | 20 | 4 | 0.58848 | 0.0001584 | 2 | 145 | 66052.8029 | 0.00028276
2224 | 1.1639 | 110 | 20 | 4 | 0.58866 | 0.00015845 | 2 | 145 | 66072.1591 | 0.00028291
2225 | 1.1644 | 110 | 20 | 4 | 0.58884 | 0.0001585 | 2 | 145 | 66091.4925 | 0.00028306
2226 | 1.1649 | 110 | 20 | 4 | 0.58902 | 0.00015855 | 2 | 145 | 66110.803 | 0.00028321
2227 | 1.1655 | 110 | 20 | 4 | 0.5892 | 0.0001586 | 2 | 145 | 66130.0905 | 0.00028336
2228 | 1.166 | 110 | 20 | 4 | 0.58938 | 0.00015864 | 2 | 145 | 66149.3551 | 0.00028351
2229 | 1.1665 | 110 | 20 | 4 | 0.58956 | 0.00015869 | 2 | 145 | 66168.5969 | 0.00028366
2230 | 1.167 | 110 | 20 | 4 | 0.58974 | 0.00015874 | 2 | 145 | 66187.8156 | 0.00028381
2231 | 1.1676 | 110 | 20 | 4 | 0.58992 | 0.00015879 | 2 | 145 | 66207.0115 | 0.00028396
2232 | 1.1681 | 110 | 20 | 4 | 0.5901 | 0.00015884 | 2 | 145 | 66226.1844 | 0.00028411
2233 | 1.1686 | 110 | 20 | 4 | 0.59028 | 0.00015888 | 2 | 145 | 66245.3343 | 0.00028426
2234 | 1.1691 | 110 | 20 | 4 | 0.59046 | 0.00015893 | 2 | 145 | 66264.4613 | 0.00028441
2235 | 1.1697 | 110 | 20 | 4 | 0.59063 | 0.00015898 | 2 | 145 | 66283.5653 | 0.00028456
2236 | 1.1702 | 110 | 20 | 4 | 0.59081 | 0.00015903 | 2 | 145 | 66302.6463 | 0.00028471
2237 | 1.1707 | 110 | 20 | 4 | 0.59099 | 0.00015908 | 2 | 145 | 66321.7044 | 0.00028486
2238 | 1.1712 | 110 | 20 | 4 | 0.59117 | 0.00015912 | 2 | 145 | 66340.7394 | 0.00028501
2239 | 1.1717 | 110 | 20 | 4 | 0.59134 | 0.00015917 | 2 | 145 | 66359.7515 | 0.00028515
2240 | 1.1723 | 110 | 20 | 4 | 0.59152 | 0.00015922 | 2 | 145 | 66378.7405 | 0.0002853
2241 | 1.1728 | 110 | 20 | 4 | 0.5917 | 0.00015927 | 2 | 145 | 66397.7065 | 0.00028545
2242 | 1.1733 | 110 | 20 | 4 | 0.59187 | 0.00015931 | 2 | 145 | 66416.6495 | 0.0002856
2243 | 1.1738 | 110 | 20 | 4 | 0.59205 | 0.00015936 | 2 | 145 | 66435.5695 | 0.00028575
2244 | 1.1744 | 110 | 20 | 4 | 0.59223 | 0.00015941 | 2 | 145 | 66454.4664 | 0.0002859
2245 | 1.1749 | 110 | 20 | 4 | 0.5924 | 0.00015946 | 2 | 145 | 66473.3403 | 0.00028604
2246 | 1.1754 | 110 | 20 | 4 | 0.59258 | 0.0001595 | 2 | 145 | 66492.1911 | 0.00028619
2247 | 1.1759 | 110 | 20 | 4 | 0.59276 | 0.00015955 | 2 | 145 | 66511.0188 | 0.00028634
2248 | 1.1765 | 110 | 20 | 4 | 0.59293 | 0.0001596 | 2 | 145 | 66529.8235 | 0.00028648
2249 | 1.177 | 110 | 20 | 4 | 0.59311 | 0.00015965 | 2 | 145 | 66548.6052 | 0.00028663
2250 | 1.1775 | 110 | 20 | 4 | 0.59328 | 0.00015969 | 2 | 145 | 66567.3637 | 0.00028678
2251 | 1.178 | 110 | 20 | 4 | 0.59346 | 0.00015974 | 2 | 145 | 66586.0991 | 0.00028693
2252 | 1.1785 | 110 | 20 | 4 | 0.59363 | 0.00015979 | 2 | 145 | 66604.8115 | 0.00028707
2253 | 1.1791 | 110 | 20 | 4 | 0.5938 | 0.00015983 | 2 | 145 | 66623.5007 | 0.00028722
2254 | 1.1796 | 110 | 20 | 4 | 0.59398 | 0.00015988 | 2 | 145 | 66642.1668 | 0.00028736
2255 | 1.1801 | 110 | 20 | 4 | 0.59415 | 0.00015993 | 2 | 145 | 66660.8098 | 0.00028751
2256 | 1.1806 | 110 | 20 | 4 | 0.59433 | 0.00015997 | 2 | 145 | 66679.4297 | 0.00028766
2257 | 1.1812 | 110 | 20 | 4 | 0.5945 | 0.00016002 | 2 | 145 | 66698.0264 | 0.0002878
2258 | 1.1817 | 110 | 20 | 4 | 0.59467 | 0.00016007 | 2 | 145 | 66716.6 | 0.00028795
2259 | 1.1822 | 110 | 20 | 4 | 0.59485 | 0.00016011 | 2 | 145 | 66735.1504 | 0.00028809
2260 | 1.1827 | 110 | 20 | 4 | 0.59502 | 0.00016016 | 2 | 145 | 66753.6777 | 0.00028824
2261 | 1.1833 | 110 | 20 | 4 | 0.59519 | 0.00016021 | 2 | 145 | 66772.1818 | 0.00028838
2262 | 1.1838 | 110 | 20 | 4 | 0.59536 | 0.00016025 | 2 | 145 | 66790.6627 | 0.00028853
2263 | 1.1843 | 110 | 20 | 4 | 0.59554 | 0.0001603 | 2 | 145 | 66809.1205 | 0.00028867
2264 | 1.1848 | 110 | 20 | 4 | 0.59571 | 0.00016035 | 2 | 145 | 66827.555 | 0.00028882
2265 | 1.1853 | 110 | 20 | 4 | 0.59588 | 0.00016039 | 2 | 145 | 66845.9664 | 0.00028896
2266 | 1.1859 | 110 | 20 | 4 | 0.59605 | 0.00016044 | 2 | 145 | 66864.3545 | 0.00028911
2267 | 1.1864 | 110 | 20 | 4 | 0.59622 | 0.00016049 | 2 | 145 | 66882.7195 | 0.00028925
2268 | 1.1869 | 110 | 20 | 4 | 0.59639 | 0.00016053 | 2 | 145 | 66901.0612 | 0.0002894
2269 | 1.1874 | 110 | 20 | 4 | 0.59657 | 0.00016058 | 2 | 145 | 66919.3797 | 0.00028954
2270 | 1.188 | 110 | 20 | 4 | 0.59674 | 0.00016062 | 2 | 145 | 66937.675 | 0.00028969
2271 | 1.1885 | 110 | 20 | 4 | 0.59691 | 0.00016067 | 2 | 145 | 66955.9471 | 0.00028983
2272 | 1.189 | 110 | 20 | 4 | 0.59708 | 0.00016072 | 2 | 145 | 66974.1959 | 0.00028997
2273 | 1.1895 | 110 | 20 | 4 | 0.59725 | 0.00016076 | 2 | 145 | 66992.4214 | 0.00029012
2274 | 1.1901 | 110 | 20 | 4 | 0.59742 | 0.00016081 | 2 | 145 | 67010.6237 | 0.00029026
2275 | 1.1906 | 110 | 20 | 4 | 0.59759 | 0.00016085 | 2 | 145 | 67028.8027 | 0.0002904
2276 | 1.1911 | 110 | 20 | 4 | 0.59776 | 0.0001609 | 2 | 145 | 67046.9584 | 0.00029055
2277 | 1.1916 | 110 | 20 | 4 | 0.59793 | 0.00016094 | 2 | 145 | 67065.0909 | 0.00029069
2278 | 1.1922 | 110 | 20 | 4 | 0.59809 | 0.00016099 | 2 | 145 | 67083.2 | 0.00029083
2279 | 1.1927 | 110 | 20 | 4 | 0.59826 | 0.00016103 | 2 | 145 | 67101.2859 | 0.00029097
2280 | 1.1932 | 110 | 20 | 4 | 0.59843 | 0.00016108 | 2 | 145 | 67119.3484 | 0.00029112
2281 | 1.1937 | 110 | 20 | 4 | 0.5986 | 0.00016113 | 2 | 145 | 67137.3877 | 0.00029126
2282 | 1.1942 | 110 | 20 | 4 | 0.59877 | 0.00016117 | 2 | 145 | 67155.4036 | 0.0002914
2283 | 1.1948 | 110 | 20 | 4 | 0.59894 | 0.00016122 | 2 | 145 | 67173.3962 | 0.00029154
2284 | 1.1953 | 110 | 20 | 4 | 0.5991 | 0.00016126 | 2 | 145 | 67191.3655 | 0.00029169
2285 | 1.1958 | 110 | 20 | 4 | 0.59927 | 0.00016131 | 2 | 145 | 67209.3114 | 0.00029183
2286 | 1.1963 | 110 | 20 | 4 | 0.59944 | 0.00016135 | 2 | 145 | 67227.234 | 0.00029197
2287 | 1.1969 | 110 | 20 | 4 | 0.59961 | 0.0001614 | 2 | 145 | 67245.1332 | 0.00029211
2288 | 1.1974 | 110 | 20 | 4 | 0.59977 | 0.00016144 | 2 | 145 | 67263.0091 | 0.00029225
2289 | 1.1979 | 110 | 20 | 4 | 0.59994 | 0.00016149 | 2 | 145 | 67280.8615 | 0.00029239
2290 | 1.1984 | 110 | 20 | 4 | 0.60011 | 0.00016153 | 2 | 145 | 67298.6907 | 0.00029253
2291 | 1.199 | 110 | 20 | 4 | 0.60027 | 0.00016157 | 2 | 145 | 67316.4964 | 0.00029267
2292 | 1.1995 | 110 | 20 | 4 | 0.60044 | 0.00016162 | 2 | 145 | 67334.2787 | 0.00029281
2293 | 1.2 | 110 | 20 | 4 | 0.6006 | 0.00016166 | 2 | 145 | 67352.0377 | 0.00029295
2294 | 1.2005 | 110 | 20 | 4 | 0.60077 | 0.00016171 | 2 | 145 | 67369.7732 | 0.0002931
2295 | 1.201 | 110 | 20 | 4 | 0.60093 | 0.00016175 | 2 | 145 | 67387.4854 | 0.00029324
2296 | 1.2016 | 110 | 20 | 4 | 0.6011 | 0.0001618 | 2 | 145 | 67405.1741 | 0.00029338
2297 | 1.2021 | 110 | 20 | 4 | 0.60126 | 0.00016184 | 2 | 145 | 67422.8394 | 0.00029352
2298 | 1.2026 | 110 | 20 | 4 | 0.60143 | 0.00016189 | 2 | 145 | 67440.4812 | 0.00029366
2299 | 1.2031 | 110 | 20 | 4 | 0.60159 | 0.00016193 | 2 | 145 | 67458.0996 | 0.00029379
2300 | 1.2037 | 110 | 20 | 4 | 0.60176 | 0.00016197 | 2 | 145 | 67475.6946 | 0.00029393
2301 | 1.2042 | 110 | 20 | 4 | 0.60192 | 0.00016202 | 2 | 145 | 67493.2661 | 0.00029407
2302 | 1.2047 | 110 | 20 | 4 | 0.60209 | 0.00016206 | 2 | 145 | 67510.8142 | 0.00029421
2303 | 1.2052 | 110 | 20 | 4 | 0.60225 | 0.00016211 | 2 | 145 | 67528.3388 | 0.00029435
2304 | 1.2058 | 110 | 20 | 4 | 0.60241 | 0.00016215 | 2 | 145 | 67545.8399 | 0.00029449
2305 | 1.2063 | 110 | 20 | 4 | 0.60258 | 0.0001622 | 2 | 145 | 67563.3175 | 0.00029463
2306 | 1.2068 | 110 | 20 | 4 | 0.60274 | 0.00016224 | 2 | 145 | 67580.7717 | 0.00029477
2307 | 1.2073 | 110 | 20 | 4 | 0.6029 | 0.00016228 | 2 | 145 | 67598.2023 | 0.00029491
2308 | 1.2079 | 110 | 20 | 4 | 0.60306 | 0.00016233 | 2 | 145 | 67615.6095 | 0.00029504
2309 | 1.2084 | 110 | 20 | 4 | 0.60323 | 0.00016237 | 2 | 145 | 67632.9931 | 0.00029518
2310 | 1.2089 | 110 | 20 | 4 | 0.60339 | 0.00016241 | 2 | 145 | 67650.3533 | 0.00029532
2311 | 1.2094 | 110 | 20 | 4 | 0.60355 | 0.00016246 | 2 | 145 | 67667.6899 | 0.00029546
2312 | 1.2099 | 110 | 20 | 4 | 0.60371 | 0.0001625 | 2 | 145 | 67685.003 | 0.00029559
2313 | 1.2105 | 110 | 20 | 4 | 0.60387 | 0.00016254 | 2 | 145 | 67702.2925 | 0.00029573
2314 | 1.211 | 110 | 20 | 4 | 0.60403 | 0.00016259 | 2 | 145 | 67719.5585 | 0.00029587
2315 | 1.2115 | 110 | 20 | 4 | 0.6042 | 0.00016263 | 2 | 145 | 67736.8009 | 0.00029601
2316 | 1.212 | 110 | 20 | 4 | 0.60436 | 0.00016267 | 2 | 145 | 67754.0198 | 0.00029614
2317 | 1.2126 | 110 | 20 | 4 | 0.60452 | 0.00016272 | 2 | 145 | 67771.2152 | 0.00029628
2318 | 1.2131 | 110 | 20 | 4 | 0.60468 | 0.00016276 | 2 | 145 | 67788.3869 | 0.00029642
2319 | 1.2136 | 110 | 20 | 4 | 0.60484 | 0.0001628 | 2 | 145 | 67805.5351 | 0.00029655
2320 | 1.2141 | 110 | 20 | 4 | 0.605 | 0.00016285 | 2 | 145 | 67822.6597 | 0.00029669
2321 | 1.2147 | 110 | 20 | 4 | 0.60516 | 0.00016289 | 2 | 145 | 67839.7607 | 0.00029683
2322 | 1.2152 | 110 | 20 | 4 | 0.60532 | 0.00016293 | 2 | 145 | 67856.8381 | 0.00029696
2323 | 1.2157 | 110 | 20 | 4 | 0.60548 | 0.00016298 | 2 | 145 | 67873.892 | 0.0002971
2324 | 1.2162 | 110 | 20 | 4 | 0.60563 | 0.00016302 | 2 | 145 | 67890.9222 | 0.00029723
2325 | 1.2167 | 110 | 20 | 4 | 0.60579 | 0.00016306 | 2 | 145 | 67907.9287 | 0.00029737
2326 | 1.2173 | 110 | 20 | 4 | 0.60595 | 0.0001631 | 2 | 145 | 67924.9117 | 0.0002975
2327 | 1.2178 | 110 | 20 | 4 | 0.60611 | 0.00016315 | 2 | 145 | 67941.871 | 0.00029764
2328 | 1.2183 | 110 | 20 | 4 | 0.60627 | 0.00016319 | 2 | 145 | 67958.8067 | 0.00029777
2329 | 1.2188 | 110 | 20 | 4 | 0.60643 | 0.00016323 | 2 | 145 | 67975.7188 | 0.00029791
2330 | 1.2194 | 110 | 20 | 4 | 0.60658 | 0.00016327 | 2 | 145 | 67992.6072 | 0.00029804
2331 | 1.2199 | 110 | 20 | 4 | 0.60674 | 0.00016332 | 2 | 145 | 68009.4719 | 0.00029818
2332 | 1.2204 | 110 | 20 | 4 | 0.6069 | 0.00016336 | 2 | 145 | 68026.313 | 0.00029831
2333 | 1.2209 | 110 | 20 | 4 | 0.60706 | 0.0001634 | 2 | 145 | 68043.1304 | 0.00029845
2334 | 1.2215 | 110 | 20 | 4 | 0.60721 | 0.00016344 | 2 | 145 | 68059.9241 | 0.00029858
2335 | 1.222 | 110 | 20 | 4 | 0.60737 | 0.00016349 | 2 | 145 | 68076.6942 | 0.00029871
2336 | 1.2225 | 110 | 20 | 4 | 0.60753 | 0.00016353 | 2 | 145 | 68093.4405 | 0.00029885
2337 | 1.223 | 110 | 20 | 4 | 0.60768 | 0.00016357 | 2 | 145 | 68110.1632 | 0.00029898
2338 | 1.2236 | 110 | 20 | 4 | 0.60784 | 0.00016361 | 2 | 145 | 68126.8621 | 0.00029912
2339 | 1.2241 | 110 | 20 | 4 | 0.60799 | 0.00016365 | 2 | 145 | 68143.5374 | 0.00029925
2340 | 1.2246 | 110 | 20 | 4 | 0.60815 | 0.0001637 | 2 | 145 | 68160.1889 | 0.00029938
2341 | 1.2251 | 110 | 20 | 4 | 0.6083 | 0.00016374 | 2 | 145 | 68176.8167 | 0.00029951
2342 | 1.2256 | 110 | 20 | 4 | 0.60846 | 0.00016378 | 2 | 145 | 68193.4208 | 0.00029965
2343 | 1.2262 | 110 | 20 | 4 | 0.60861 | 0.00016382 | 2 | 145 | 68210.0011 | 0.00029978
2344 | 1.2267 | 110 | 20 | 4 | 0.60877 | 0.00016386 | 2 | 145 | 68226.5577 | 0.00029991
2345 | 1.2272 | 110 | 20 | 4 | 0.60892 | 0.0001639 | 2 | 145 | 68243.0906 | 0.00030004
2346 | 1.2277 | 110 | 20 | 4 | 0.60908 | 0.00016395 | 2 | 145 | 68259.5997 | 0.00030018
2347 | 1.2283 | 110 | 20 | 4 | 0.60923 | 0.00016399 | 2 | 145 | 68276.085 | 0.00030031
2348 | 1.2288 | 110 | 20 | 4 | 0.60938 | 0.00016403 | 2 | 145 | 68292.5466 | 0.00030044
2349 | 1.2293 | 110 | 20 | 4 | 0.60954 | 0.00016407 | 2 | 145 | 68308.9844 | 0.00030057
2350 | 1.2298 | 110 | 20 | 4 | 0.60969 | 0.00016411 | 2 | 145 | 68325.3984 | 0.0003007
2351 | 1.2304 | 110 | 20 | 4 | 0.60984 | 0.00016415 | 2 | 145 | 68341.7886 | 0.00030084
2352 | 1.2309 | 110 | 20 | 4 | 0.61 | 0.00016419 | 2 | 145 | 68358.155 | 0.00030097
2353 | 1.2314 | 110 | 20 | 4 | 0.61015 | 0.00016423 | 2 | 145 | 68374.4976 | 0.0003011
2354 | 1.2319 | 110 | 20 | 4 | 0.6103 | 0.00016427 | 2 | 145 | 68390.8165 | 0.00030123
2355 | 1.2325 | 110 | 20 | 4 | 0.61045 | 0.00016432 | 2 | 145 | 68407.1115 | 0.00030136
2356 | 1.233 | 110 | 20 | 4 | 0.61061 | 0.00016436 | 2 | 145 | 68423.3827 | 0.00030149
2357 | 1.2335 | 110 | 20 | 4 | 0.61076 | 0.0001644 | 2 | 145 | 68439.63 | 0.00030162
2358 | 1.234 | 110 | 20 | 4 | 0.61091 | 0.00016444 | 2 | 145 | 68455.8535 | 0.00030175
2359 | 1.2345 | 110 | 20 | 4 | 0.61106 | 0.00016448 | 2 | 145 | 68472.0532 | 0.00030188
2360 | 1.2351 | 110 | 20 | 4 | 0.61121 | 0.00016452 | 2 | 145 | 68488.2291 | 0.00030201
2361 | 1.2356 | 110 | 20 | 4 | 0.61136 | 0.00016456 | 2 | 145 | 68504.381 | 0.00030214
2362 | 1.2361 | 110 | 20 | 4 | 0.61151 | 0.0001646 | 2 | 145 | 68520.5092 | 0.00030227
2363 | 1.2366 | 110 | 20 | 4 | 0.61166 | 0.00016464 | 2 | 145 | 68536.6134 | 0.0003024
2364 | 1.2372 | 110 | 20 | 4 | 0.61181 | 0.00016468 | 2 | 145 | 68552.6938 | 0.00030253
2365 | 1.2377 | 110 | 20 | 4 | 0.61196 | 0.00016472 | 2 | 145 | 68568.7504 | 0.00030266
2366 | 1.2382 | 110 | 20 | 4 | 0.61211 | 0.00016476 | 2 | 145 | 68584.783 | 0.00030279
2367 | 1.2387 | 110 | 20 | 4 | 0.61226 | 0.0001648 | 2 | 145 | 68600.7917 | 0.00030291
2368 | 1.2393 | 110 | 20 | 4 | 0.61241 | 0.00016484 | 2 | 145 | 68616.7766 | 0.00030304
2369 | 1.2398 | 110 | 20 | 4 | 0.61256 | 0.00016488 | 2 | 145 | 68632.7375 | 0.00030317
2370 | 1.2403 | 110 | 20 | 4 | 0.61271 | 0.00016492 | 2 | 145 | 68648.6746 | 0.0003033
2371 | 1.2408 | 110 | 20 | 4 | 0.61286 | 0.00016496 | 2 | 145 | 68664.5877 | 0.00030343
2372 | 1.2413 | 110 | 20 | 4 | 0.61301 | 0.000165 | 2 | 145 | 68680.4769 | 0.00030355
2373 | 1.2419 | 110 | 20 | 4 | 0.61316 | 0.00016504 | 2 | 145 | 68696.3422 | 0.00030368
2374 | 1.2424 | 110 | 20 | 4 | 0.6133 | 0.00016508 | 2 | 145 | 68712.1835 | 0.00030381
2375 | 1.2429 | 110 | 20 | 4 | 0.61345 | 0.00016512 | 2 | 145 | 68728.0009 | 0.00030394
2376 | 1.2434 | 110 | 20 | 4 | 0.6136 | 0.00016516 | 2 | 145 | 68743.7944 | 0.00030406
2377 | 1.244 | 110 | 20 | 4 | 0.61375 | 0.0001652 | 2 | 145 | 68759.5639 | 0.00030419
2378 | 1.2445 | 110 | 20 | 4 | 0.61389 | 0.00016524 | 2 | 145 | 68775.3094 | 0.00030432
2379 | 1.245 | 110 | 20 | 4 | 0.61404 | 0.00016528 | 2 | 145 | 68791.031 | 0.00030444
2380 | 1.2455 | 110 | 20 | 4 | 0.61419 | 0.00016532 | 2 | 145 | 68806.7286 | 0.00030457
2381 | 1.2461 | 110 | 20 | 4 | 0.61433 | 0.00016536 | 2 | 145 | 68822.4023 | 0.0003047
2382 | 1.2466 | 110 | 20 | 4 | 0.61448 | 0.0001654 | 2 | 145 | 68838.0519 | 0.00030482
2383 | 1.2471 | 110 | 20 | 4 | 0.61463 | 0.00016544 | 2 | 145 | 68853.6776 | 0.00030495
2384 | 1.2476 | 110 | 20 | 4 | 0.61477 | 0.00016548 | 2 | 145 | 68869.2792 | 0.00030508
2385 | 1.2482 | 110 | 20 | 4 | 0.61492 | 0.00016552 | 2 | 145 | 68884.8569 | 0.0003052
2386 | 1.2487 | 110 | 20 | 4 | 0.61506 | 0.00016556 | 2 | 145 | 68900.4106 | 0.00030533
2387 | 1.2492 | 110 | 20 | 4 | 0.61521 | 0.0001656 | 2 | 145 | 68915.9402 | 0.00030545
2388 | 1.2497 | 110 | 20 | 4 | 0.61535 | 0.00016563 | 2 | 145 | 68931.4459 | 0.00030558
2389 | 1.2502 | 110 | 20 | 4 | 0.6155 | 0.00016567 | 2 | 145 | 68946.9275 | 0.0003057
2390 | 1.2508 | 110 | 20 | 4 | 0.61564 | 0.00016571 | 2 | 145 | 68962.385 | 0.00030583
2391 | 1.2513 | 110 | 20 | 4 | 0.61579 | 0.00016575 | 2 | 145 | 68977.8186 | 0.00030595
2392 | 1.2518 | 110 | 20 | 4 | 0.61593 | 0.00016579 | 2 | 145 | 68993.2281 | 0.00030608
2393 | 1.2523 | 110 | 20 | 4 | 0.61607 | 0.00016583 | 2 | 145 | 69008.6135 | 0.0003062
2394 | 1.2529 | 110 | 20 | 4 | 0.61622 | 0.00016587 | 2 | 145 | 69023.9749 | 0.00030632
2395 | 1.2534 | 110 | 20 | 4 | 0.61636 | 0.00016591 | 2 | 145 | 69039.3122 | 0.00030645
2396 | 1.2539 | 110 | 20 | 4 | 0.6165 | 0.00016594 | 2 | 145 | 69054.6255 | 0.00030657
2397 | 1.2544 | 110 | 20 | 4 | 0.61665 | 0.00016598 | 2 | 145 | 69069.9147 | 0.0003067
2398 | 1.255 | 110 | 20 | 4 | 0.61679 | 0.00016602 | 2 | 145 | 69085.1798 | 0.00030682
2399 | 1.2555 | 110 | 20 | 4 | 0.61693 | 0.00016606 | 2 | 145 | 69100.4208 | 0.00030694
2400 | 1.256 | 110 | 20 | 4 | 0.61707 | 0.0001661 | 2 | 145 | 69115.6377 | 0.00030707
2401 | 1.2565 | 110 | 20 | 4 | 0.61722 | 0.00016614 | 2 | 145 | 69130.8306 | 0.00030719
2402 | 1.257 | 110 | 20 | 4 | 0.61736 | 0.00016617 | 2 | 145 | 69145.9993 | 0.00030731
2403 | 1.2576 | 110 | 20 | 4 | 0.6175 | 0.00016621 | 2 | 145 | 69161.1439 | 0.00030743
2404 | 1.2581 | 110 | 20 | 4 | 0.61764 | 0.00016625 | 2 | 145 | 69176.2644 | 0.00030756
2405 | 1.2586 | 110 | 20 | 4 | 0.61778 | 0.00016629 | 2 | 145 | 69191.3608 | 0.00030768
2406 | 1.2591 | 110 | 20 | 4 | 0.61792 | 0.00016633 | 2 | 145 | 69206.4331 | 0.0003078
2407 | 1.2597 | 110 | 20 | 4 | 0.61806 | 0.00016636 | 2 | 145 | 69221.4812 | 0.00030792
2408 | 1.2602 | 110 | 20 | 4 | 0.6182 | 0.0001664 | 2 | 145 | 69236.5052 | 0.00030804
2409 | 1.2607 | 110 | 20 | 4 | 0.61834 | 0.00016644 | 2 | 145 | 69251.505 | 0.00030817
2410 | 1.2612 | 110 | 20 | 4 | 0.61848 | 0.00016648 | 2 | 145 | 69266.4807 | 0.00030829
2411 | 1.2618 | 110 | 20 | 4 | 0.61862 | 0.00016651 | 2 | 145 | 69281.4323 | 0.00030841
2412 | 1.2623 | 110 | 20 | 4 | 0.61876 | 0.00016655 | 2 | 145 | 69296.3597 | 0.00030853
2413 | 1.2628 | 110 | 20 | 4 | 0.6189 | 0.00016659 | 2 | 145 | 69311.2629 | 0.00030865
2414 | 1.2633 | 110 | 20 | 4 | 0.61904 | 0.00016663 | 2 | 145 | 69326.1419 | 0.00030877
2415 | 1.2638 | 110 | 20 | 4 | 0.61918 | 0.00016666 | 2 | 145 | 69340.9968 | 0.00030889
2416 | 1.2644 | 110 | 20 | 4 | 0.61932 | 0.0001667 | 2 | 145 | 69355.8274 | 0.00030901
2417 | 1.2649 | 110 | 20 | 4 | 0.61946 | 0.00016674 | 2 | 145 | 69370.6339 | 0.00030913
2418 | 1.2654 | 110 | 20 | 4 | 0.61959 | 0.00016678 | 2 | 145 | 69385.4162 | 0.00030925
2419 | 1.2659 | 110 | 20 | 4 | 0.61973 | 0.00016681 | 2 | 145 | 69400.1743 | 0.00030937
2420 | 1.2665 | 110 | 20 | 4 | 0.61987 | 0.00016685 | 2 | 145 | 69414.9082 | 0.00030949
2421 | 1.267 | 110 | 20 | 4 | 0.62001 | 0.00016689 | 2 | 145 | 69429.6178 | 0.00030961
2422 | 1.2675 | 110 | 20 | 4 | 0.62014 | 0.00016692 | 2 | 145 | 69444.3033 | 0.00030973
2423 | 1.268 | 110 | 20 | 4 | 0.62028 | 0.00016696 | 2 | 145 | 69458.9645 | 0.00030985
2424 | 1.2686 | 110 | 20 | 4 | 0.62042 | 0.000167 | 2 | 145 | 69473.6015 | 0.00030997
2425 | 1.2691 | 110 | 20 | 4 | 0.62055 | 0.00016703 | 2 | 145 | 69488.2143 | 0.00031009
2426 | 1.2696 | 110 | 20 | 4 | 0.62069 | 0.00016707 | 2 | 145 | 69502.8028 | 0.00031021
2427 | 1.2701 | 110 | 20 | 4 | 0.62083 | 0.00016711 | 2 | 145 | 69517.367 | 0.00031032
2428 | 1.2707 | 110 | 20 | 4 | 0.62096 | 0.00016714 | 2 | 145 | 69531.907 | 0.00031044
2429 | 1.2712 | 110 | 20 | 4 | 0.6211 | 0.00016718 | 2 | 145 | 69546.4228 | 0.00031056
2430 | 1.2717 | 110 | 20 | 4 | 0.62123 | 0.00016722 | 2 | 145 | 69560.9143 | 0.00031068
2431 | 1.2722 | 110 | 20 | 4 | 0.62137 | 0.00016725 | 2 | 145 | 69575.3815 | 0.0003108
2432 | 1.2727 | 110 | 20 | 4 | 0.6215 | 0.00016729 | 2 | 145 | 69589.8244 | 0.00031091
2433 | 1.2733 | 110 | 20 | 4 | 0.62164 | 0.00016733 | 2 | 145 | 69604.2431 | 0.00031103
2434 | 1.2738 | 110 | 20 | 4 | 0.62177 | 0.00016736 | 2 | 145 | 69618.6375 | 0.00031115
2435 | 1.2743 | 110 | 20 | 4 | 0.62191 | 0.0001674 | 2 | 145 | 69633.0075 | 0.00031127
2436 | 1.2748 | 110 | 20 | 4 | 0.62204 | 0.00016743 | 2 | 145 | 69647.3533 | 0.00031138
2437 | 1.2754 | 110 | 20 | 4 | 0.62218 | 0.00016747 | 2 | 145 | 69661.6748 | 0.0003115
2438 | 1.2759 | 110 | 20 | 4 | 0.62231 | 0.00016751 | 2 | 145 | 69675.972 | 0.00031162
2439 | 1.2764 | 110 | 20 | 4 | 0.62244 | 0.00016754 | 2 | 145 | 69690.2448 | 0.00031173
2440 | 1.2769 | 110 | 20 | 4 | 0.62258 | 0.00016758 | 2 | 145 | 69704.4934 | 0.00031185
2441 | 1.2775 | 110 | 20 | 4 | 0.62271 | 0.00016761 | 2 | 145 | 69718.7176 | 0.00031196
2442 | 1.278 | 110 | 20 | 4 | 0.62284 | 0.00016765 | 2 | 145 | 69732.9175 | 0.00031208
2443 | 1.2785 | 110 | 20 | 4 | 0.62297 | 0.00016769 | 2 | 145 | 69747.093 | 0.0003122
2444 | 1.279 | 110 | 20 | 4 | 0.62311 | 0.00016772 | 2 | 145 | 69761.2442 | 0.00031231
2445 | 1.2795 | 110 | 20 | 4 | 0.62324 | 0.00016776 | 2 | 145 | 69775.371 | 0.00031243
2446 | 1.2801 | 110 | 20 | 4 | 0.62337 | 0.00016779 | 2 | 145 | 69789.4735 | 0.00031254
2447 | 1.2806 | 110 | 20 | 4 | 0.6235 | 0.00016783 | 2 | 145 | 69803.5517 | 0.00031266
2448 | 1.2811 | 110 | 20 | 4 | 0.62363 | 0.00016786 | 2 | 145 | 69817.6054 | 0.00031277
2449 | 1.2816 | 110 | 20 | 4 | 0.62376 | 0.0001679 | 2 | 145 | 69831.6348 | 0.00031289
2450 | 1.2822 | 110 | 20 | 4 | 0.6239 | 0.00016793 | 2 | 145 | 69845.6399 | 0.000313
2451 | 1.2827 | 110 | 20 | 4 | 0.62403 | 0.00016797 | 2 | 145 | 69859.6205 | 0.00031311
2452 | 1.2832 | 110 | 20 | 4 | 0.62416 | 0.000168 | 2 | 145 | 69873.5768 | 0.00031323
2453 | 1.2837 | 110 | 20 | 4 | 0.62429 | 0.00016804 | 2 | 145 | 69887.5087 | 0.00031334
2454 | 1.2843 | 110 | 20 | 4 | 0.62442 | 0.00016807 | 2 | 145 | 69901.4161 | 0.00031346
2455 | 1.2848 | 110 | 20 | 4 | 0.62455 | 0.00016811 | 2 | 145 | 69915.2992 | 0.00031357
2456 | 1.2853 | 110 | 20 | 4 | 0.62468 | 0.00016814 | 2 | 145 | 69929.1579 | 0.00031368
2457 | 1.2858 | 110 | 20 | 4 | 0.62481 | 0.00016818 | 2 | 145 | 69942.9921 | 0.00031379
2458 | 1.2864 | 110 | 20 | 4 | 0.62493 | 0.00016821 | 2 | 145 | 69956.8019 | 0.00031391
2459 | 1.2869 | 110 | 20 | 4 | 0.62506 | 0.00016825 | 2 | 145 | 69970.5873 | 0.00031402
2460 | 1.2874 | 110 | 20 | 4 | 0.62519 | 0.00016828 | 2 | 145 | 69984.3483 | 0.00031413
2461 | 1.2879 | 110 | 20 | 4 | 0.62532 | 0.00016832 | 2 | 145 | 69998.0849 | 0.00031425
2462 | 1.2884 | 110 | 20 | 4 | 0.62545 | 0.00016835 | 2 | 145 | 70011.797 | 0.00031436
2463 | 1.289 | 110 | 20 | 4 | 0.62558 | 0.00016839 | 2 | 145 | 70025.4846 | 0.00031447
2464 | 1.2895 | 110 | 20 | 4 | 0.6257 | 0.00016842 | 2 | 145 | 70039.1478 | 0.00031458
2465 | 1.29 | 110 | 20 | 4 | 0.62583 | 0.00016846 | 2 | 145 | 70052.7866 | 0.00031469
2466 | 1.2905 | 110 | 20 | 4 | 0.62596 | 0.00016849 | 2 | 145 | 70066.4009 | 0.0003148
2467 | 1.2911 | 110 | 20 | 4 | 0.62609 | 0.00016852 | 2 | 145 | 70079.9907 | 0.00031492
2468 | 1.2916 | 110 | 20 | 4 | 0.62621 | 0.00016856 | 2 | 145 | 70093.5561 | 0.00031503
2469 | 1.2921 | 110 | 20 | 4 | 0.62634 | 0.00016859 | 2 | 145 | 70107.097 | 0.00031514
2470 | 1.2926 | 110 | 20 | 4 | 0.62647 | 0.00016863 | 2 | 145 | 70120.6134 | 0.00031525
2471 | 1.2932 | 110 | 20 | 4 | 0.62659 | 0.00016866 | 2 | 145 | 70134.1053 | 0.00031536
2472 | 1.2937 | 110 | 20 | 4 | 0.62672 | 0.00016869 | 2 | 145 | 70147.5727 | 0.00031547
2473 | 1.2942 | 110 | 20 | 4 | 0.62684 | 0.00016873 | 2 | 145 | 70161.0156 | 0.00031558
2474 | 1.2947 | 110 | 20 | 4 | 0.62697 | 0.00016876 | 2 | 145 | 70174.434 | 0.00031569
2475 | 1.2953 | 110 | 20 | 4 | 0.62709 | 0.00016879 | 2 | 145 | 70187.828 | 0.0003158
2476 | 1.2958 | 110 | 20 | 4 | 0.62722 | 0.00016883 | 2 | 145 | 70201.1973 | 0.00031591
2477 | 1.2963 | 110 | 20 | 4 | 0.62734 | 0.00016886 | 2 | 145 | 70214.5422 | 0.00031602
2478 | 1.2968 | 110 | 20 | 4 | 0.62747 | 0.0001689 | 2 | 145 | 70227.8626 | 0.00031613
2479 | 1.2973 | 110 | 20 | 4 | 0.62759 | 0.00016893 | 2 | 145 | 70241.1584 | 0.00031624
2480 | 1.2979 | 110 | 20 | 4 | 0.62772 | 0.00016896 | 2 | 145 | 70254.4297 | 0.00031635
2481 | 1.2984 | 110 | 20 | 4 | 0.62784 | 0.000169 | 2 | 145 | 70267.6765 | 0.00031645
2482 | 1.2989 | 110 | 20 | 4 | 0.62796 | 0.00016903 | 2 | 145 | 70280.8987 | 0.00031656
2483 | 1.2994 | 110 | 20 | 4 | 0.62809 | 0.00016906 | 2 | 145 | 70294.0964 | 0.00031667
2484 | 1.3 | 110 | 20 | 4 | 0.62821 | 0.0001691 | 2 | 145 | 70307.2695 | 0.00031678
2485 | 1.3005 | 110 | 20 | 4 | 0.62833 | 0.00016913 | 2 | 145 | 70320.418 | 0.00031689
2486 | 1.301 | 110 | 20 | 4 | 0.62846 | 0.00016916 | 2 | 145 | 70333.542 | 0.000317
2487 | 1.3015 | 110 | 20 | 4 | 0.62858 | 0.00016919 | 2 | 145 | 70346.6414 | 0.0003171
2488 | 1.3021 | 110 | 20 | 4 | 0.6287 | 0.00016923 | 2 | 145 | 70359.7163 | 0.00031721
2489 | 1.3026 | 110 | 20 | 4 | 0.62882 | 0.00016926 | 2 | 145 | 70372.7665 | 0.00031732
2490 | 1.3031 | 110 | 20 | 4 | 0.62895 | 0.00016929 | 2 | 145 | 70385.7922 | 0.00031742
2491 | 1.3036 | 110 | 20 | 4 | 0.62907 | 0.00016933 | 2 | 145 | 70398.7933 | 0.00031753
2492 | 1.3041 | 110 | 20 | 4 | 0.62919 | 0.00016936 | 2 | 145 | 70411.7698 | 0.00031764
2493 | 1.3047 | 110 | 20 | 4 | 0.62931 | 0.00016939 | 2 | 145 | 70424.7217 | 0.00031774
2494 | 1.3052 | 110 | 20 | 4 | 0.62943 | 0.00016942 | 2 | 145 | 70437.649 | 0.00031785
2495 | 1.3057 | 110 | 20 | 4 | 0.62955 | 0.00016946 | 2 | 145 | 70450.5517 | 0.00031796
2496 | 1.3062 | 110 | 20 | 4 | 0.62967 | 0.00016949 | 2 | 145 | 70463.4298 | 0.00031806
2497 | 1.3068 | 110 | 20 | 4 | 0.62979 | 0.00016952 | 2 | 145 | 70476.2832 | 0.00031817
2498 | 1.3073 | 110 | 20 | 4 | 0.62991 | 0.00016955 | 2 | 145 | 70489.112 | 0.00031827
2499 | 1.3078 | 110 | 20 | 4 | 0.63003 | 0.00016959 | 2 | 145 | 70501.9162 | 0.00031838
2500 | 1.3083 | 110 | 20 | 4 | 0.63015 | 0.00016962 | 2 | 145 | 70514.6958 | 0.00031849
2501 | 1.3089 | 110 | 20 | 4 | 0.63027 | 0.00016965 | 2 | 145 | 70527.4507 | 0.00031859
2502 | 1.3094 | 110 | 20 | 4 | 0.63039 | 0.00016968 | 2 | 145 | 70540.181 | 0.0003187
2503 | 1.3099 | 110 | 20 | 4 | 0.63051 | 0.00016971 | 2 | 145 | 70552.8866 | 0.0003188
2504 | 1.3104 | 110 | 20 | 4 | 0.63063 | 0.00016975 | 2 | 145 | 70565.5676 | 0.0003189
2505 | 1.311 | 110 | 20 | 4 | 0.63074 | 0.00016978 | 2 | 145 | 70578.2239 | 0.00031901
2506 | 1.3115 | 110 | 20 | 4 | 0.63086 | 0.00016981 | 2 | 145 | 70590.8556 | 0.00031911
2507 | 1.312 | 110 | 20 | 4 | 0.63098 | 0.00016984 | 2 | 145 | 70603.4626 | 0.00031922
2508 | 1.3125 | 110 | 20 | 4 | 0.6311 | 0.00016987 | 2 | 145 | 70616.0449 | 0.00031932
2509 | 1.313 | 110 | 20 | 4 | 0.63122 | 0.0001699 | 2 | 145 | 70628.6025 | 0.00031942
2510 | 1.3136 | 110 | 20 | 4 | 0.63133 | 0.00016994 | 2 | 145 | 70641.1355 | 0.00031953
2511 | 1.3141 | 110 | 20 | 4 | 0.63145 | 0.00016997 | 2 | 145 | 70653.6438 | 0.00031963
2512 | 1.3146 | 110 | 20 | 4 | 0.63157 | 0.00017 | 2 | 145 | 70666.1273 | 0.00031973
2513 | 1.3151 | 110 | 20 | 4 | 0.63168 | 0.00017003 | 2 | 145 | 70678.5862 | 0.00031984
2514 | 1.3157 | 110 | 20 | 4 | 0.6318 | 0.00017006 | 2 | 145 | 70691.0204 | 0.00031994
2515 | 1.3162 | 110 | 20 | 4 | 0.63192 | 0.00017009 | 2 | 145 | 70703.4299 | 0.00032004
2516 | 1.3167 | 110 | 20 | 4 | 0.63203 | 0.00017012 | 2 | 145 | 70715.8146 | 0.00032014
2517 | 1.3172 | 110 | 20 | 4 | 0.63215 | 0.00017015 | 2 | 145 | 70728.1747 | 0.00032025
2518 | 1.3178 | 110 | 20 | 4 | 0.63226 | 0.00017019 | 2 | 145 | 70740.51 | 0.00032035
2519 | 1.3183 | 110 | 20 | 4 | 0.63238 | 0.00017022 | 2 | 145 | 70752.8206 | 0.00032045
2520 | 1.3188 | 110 | 20 | 4 | 0.63249 | 0.00017025 | 2 | 145 | 70765.1064 | 0.00032055
2521 | 1.3193 | 110 | 20 | 4 | 0.63261 | 0.00017028 | 2 | 145 | 70777.3676 | 0.00032065
2522 | 1.3198 | 110 | 20 | 4 | 0.63272 | 0.00017031 | 2 | 145 | 70789.604 | 0.00032075
2523 | 1.3204 | 110 | 20 | 4 | 0.63284 | 0.00017034 | 2 | 145 | 70801.8156 | 0.00032085
2524 | 1.3209 | 110 | 20 | 4 | 0.63295 | 0.00017037 | 2 | 145 | 70814.0025 | 0.00032095
2525 | 1.3214 | 110 | 20 | 4 | 0.63306 | 0.0001704 | 2 | 145 | 70826.1646 | 0.00032105
2526 | 1.3219 | 110 | 20 | 4 | 0.63318 | 0.00017043 | 2 | 145 | 70838.302 | 0.00032115
2527 | 1.3225 | 110 | 20 | 4 | 0.63329 | 0.00017046 | 2 | 145 | 70850.4146 | 0.00032126
2528 | 1.323 | 110 | 20 | 4 | 0.6334 | 0.00017049 | 2 | 145 | 70862.5025 | 0.00032136
2529 | 1.3235 | 110 | 20 | 4 | 0.63352 | 0.00017052 | 2 | 145 | 70874.5656 | 0.00032145
2530 | 1.324 | 110 | 20 | 4 | 0.63363 | 0.00017055 | 2 | 145 | 70886.6039 | 0.00032155
2531 | 1.3246 | 110 | 20 | 4 | 0.63374 | 0.00017058 | 2 | 145 | 70898.6174 | 0.00032165
2532 | 1.3251 | 110 | 20 | 4 | 0.63385 | 0.00017061 | 2 | 145 | 70910.6061 | 0.00032175
2533 | 1.3256 | 110 | 20 | 4 | 0.63397 | 0.00017064 | 2 | 145 | 70922.5701 | 0.00032185
2534 | 1.3261 | 110 | 20 | 4 | 0.63408 | 0.00017067 | 2 | 145 | 70934.5092 | 0.00032195
2535 | 1.3267 | 110 | 20 | 4 | 0.63419 | 0.0001707 | 2 | 145 | 70946.4236 | 0.00032205
2536 | 1.3272 | 110 | 20 | 4 | 0.6343 | 0.00017073 | 2 | 145 | 70958.3131 | 0.00032215
2537 | 1.3277 | 110 | 20 | 4 | 0.63441 | 0.00017076 | 2 | 145 | 70970.1778 | 0.00032225
2538 | 1.3282 | 110 | 20 | 4 | 0.63452 | 0.00017079 | 2 | 145 | 70982.0178 | 0.00032234
2539 | 1.3287 | 110 | 20 | 4 | 0.63463 | 0.00017082 | 2 | 145 | 70993.8329 | 0.00032244
2540 | 1.3293 | 110 | 20 | 4 | 0.63474 | 0.00017085 | 2 | 145 | 71005.6231 | 0.00032254
2541 | 1.3298 | 110 | 20 | 4 | 0.63485 | 0.00017088 | 2 | 145 | 71017.3886 | 0.00032264
2542 | 1.3303 | 110 | 20 | 4 | 0.63496 | 0.00017091 | 2 | 145 | 71029.1292 | 0.00032273
2543 | 1.3308 | 110 | 20 | 4 | 0.63507 | 0.00017094 | 2 | 145 | 71040.845 | 0.00032283
2544 | 1.3314 | 110 | 20 | 4 | 0.63518 | 0.00017097 | 2 | 145 | 71052.5359 | 0.00032293
2545 | 1.3319 | 110 | 20 | 4 | 0.63529 | 0.000171 | 2 | 145 | 71064.202 | 0.00032302
2546 | 1.3324 | 110 | 20 | 4 | 0.6354 | 0.00017103 | 2 | 145 | 71075.8433 | 0.00032312
2547 | 1.3329 | 110 | 20 | 4 | 0.63551 | 0.00017106 | 2 | 145 | 71087.4597 | 0.00032322
2548 | 1.3335 | 110 | 20 | 4 | 0.63562 | 0.00017109 | 2 | 145 | 71099.0512 | 0.00032331
2549 | 1.334 | 110 | 20 | 4 | 0.63572 | 0.00017112 | 2 | 145 | 71110.6179 | 0.00032341
2550 | 1.3345 | 110 | 20 | 4 | 0.63583 | 0.00017115 | 2 | 145 | 71122.1597 | 0.00032351
2551 | 1.335 | 110 | 20 | 4 | 0.63594 | 0.00017118 | 2 | 145 | 71133.6766 | 0.0003236
2552 | 1.3355 | 110 | 20 | 4 | 0.63605 | 0.0001712 | 2 | 145 | 71145.1686 | 0.0003237
2553 | 1.3361 | 110 | 20 | 4 | 0.63615 | 0.00017123 | 2 | 145 | 71156.6358 | 0.00032379
2554 | 1.3366 | 110 | 20 | 4 | 0.63626 | 0.00017126 | 2 | 145 | 71168.0781 | 0.00032389
2555 | 1.3371 | 110 | 20 | 4 | 0.63637 | 0.00017129 | 2 | 145 | 71179.4955 | 0.00032398
2556 | 1.3376 | 110 | 20 | 4 | 0.63648 | 0.00017132 | 2 | 145 | 71190.888 | 0.00032408
2557 | 1.3382 | 110 | 20 | 4 | 0.63658 | 0.00017135 | 2 | 145 | 71202.2556 | 0.00032417
2558 | 1.3387 | 110 | 20 | 4 | 0.63669 | 0.00017138 | 2 | 145 | 71213.5983 | 0.00032426
2559 | 1.3392 | 110 | 20 | 4 | 0.63679 | 0.00017141 | 2 | 145 | 71224.9161 | 0.00032436
2560 | 1.3397 | 110 | 20 | 4 | 0.6369 | 0.00017143 | 2 | 145 | 71236.209 | 0.00032445
2561 | 1.3403 | 110 | 20 | 4 | 0.637 | 0.00017146 | 2 | 145 | 71247.4769 | 0.00032455
2562 | 1.3408 | 110 | 20 | 4 | 0.63711 | 0.00017149 | 2 | 145 | 71258.72 | 0.00032464
2563 | 1.3413 | 110 | 20 | 4 | 0.63721 | 0.00017152 | 2 | 145 | 71269.9381 | 0.00032473
2564 | 1.3418 | 110 | 20 | 4 | 0.63732 | 0.00017155 | 2 | 145 | 71281.1313 | 0.00032483
2565 | 1.3423 | 110 | 20 | 4 | 0.63742 | 0.00017158 | 2 | 145 | 71292.2996 | 0.00032492
2566 | 1.3429 | 110 | 20 | 4 | 0.63753 | 0.0001716 | 2 | 145 | 71303.4429 | 0.00032501
2567 | 1.3434 | 110 | 20 | 4 | 0.63763 | 0.00017163 | 2 | 145 | 71314.5613 | 0.0003251
2568 | 1.3439 | 110 | 20 | 4 | 0.63774 | 0.00017166 | 2 | 145 | 71325.6547 | 0.0003252
2569 | 1.3444 | 110 | 20 | 4 | 0.63784 | 0.00017169 | 2 | 145 | 71336.7232 | 0.00032529
2570 | 1.345 | 110 | 20 | 4 | 0.63794 | 0.00017171 | 2 | 145 | 71347.7667 | 0.00032538
2571 | 1.3455 | 110 | 20 | 4 | 0.63805 | 0.00017174 | 2 | 145 | 71358.7853 | 0.00032547
2572 | 1.346 | 110 | 20 | 4 | 0.63815 | 0.00017177 | 2 | 145 | 71369.7789 | 0.00032556
2573 | 1.3465 | 110 | 20 | 4 | 0.63825 | 0.0001718 | 2 | 145 | 71380.7475 | 0.00032565
2574 | 1.3471 | 110 | 20 | 4 | 0.63835 | 0.00017183 | 2 | 145 | 71391.6912 | 0.00032575
2575 | 1.3476 | 110 | 20 | 4 | 0.63846 | 0.00017185 | 2 | 145 | 71402.6099 | 0.00032584
2576 | 1.3481 | 110 | 20 | 4 | 0.63856 | 0.00017188 | 2 | 145 | 71413.5036 | 0.00032593
2577 | 1.3486 | 110 | 20 | 4 | 0.63866 | 0.00017191 | 2 | 145 | 71424.3723 | 0.00032602
2578 | 1.3492 | 110 | 20 | 4 | 0.63876 | 0.00017194 | 2 | 145 | 71435.2161 | 0.00032611
2579 | 1.3497 | 110 | 20 | 4 | 0.63886 | 0.00017196 | 2 | 145 | 71446.0348 | 0.0003262
2580 | 1.3502 | 110 | 20 | 4 | 0.63896 | 0.00017199 | 2 | 145 | 71456.8286 | 0.00032629
2581 | 1.3507 | 110 | 20 | 4 | 0.63906 | 0.00017202 | 2 | 145 | 71467.5974 | 0.00032638
2582 | 1.3512 | 110 | 20 | 4 | 0.63916 | 0.00017204 | 2 | 145 | 71478.3411 | 0.00032647
2583 | 1.3518 | 110 | 20 | 4 | 0.63926 | 0.00017207 | 2 | 145 | 71489.0599 | 0.00032656
2584 | 1.3523 | 110 | 20 | 4 | 0.63936 | 0.0001721 | 2 | 145 | 71499.7536 | 0.00032665
2585 | 1.3528 | 110 | 20 | 4 | 0.63946 | 0.00017212 | 2 | 145 | 71510.4223 | 0.00032673
2586 | 1.3533 | 110 | 20 | 4 | 0.63956 | 0.00017215 | 2 | 145 | 71521.066 | 0.00032682
2587 | 1.3539 | 110 | 20 | 4 | 0.63966 | 0.00017218 | 2 | 145 | 71531.6847 | 0.00032691
2588 | 1.3544 | 110 | 20 | 4 | 0.63976 | 0.0001722 | 2 | 145 | 71542.2783 | 0.000327
2589 | 1.3549 | 110 | 20 | 4 | 0.63986 | 0.00017223 | 2 | 145 | 71552.8469 | 0.00032709
2590 | 1.3554 | 110 | 20 | 4 | 0.63996 | 0.00017226 | 2 | 145 | 71563.3905 | 0.00032718
2591 | 1.356 | 110 | 20 | 4 | 0.64006 | 0.00017228 | 2 | 145 | 71573.909 | 0.00032726
2592 | 1.3565 | 110 | 20 | 4 | 0.64016 | 0.00017231 | 2 | 145 | 71584.4025 | 0.00032735
2593 | 1.357 | 110 | 20 | 4 | 0.64025 | 0.00017234 | 2 | 145 | 71594.8709 | 0.00032744
2594 | 1.3575 | 110 | 20 | 4 | 0.64035 | 0.00017236 | 2 | 145 | 71605.3143 | 0.00032753
2595 | 1.358 | 110 | 20 | 4 | 0.64045 | 0.00017239 | 2 | 145 | 71615.7327 | 0.00032761
2596 | 1.3586 | 110 | 20 | 4 | 0.64055 | 0.00017242 | 2 | 145 | 71626.1259 | 0.0003277
2597 | 1.3591 | 110 | 20 | 4 | 0.64064 | 0.00017244 | 2 | 145 | 71636.4941 | 0.00032779
2598 | 1.3596 | 110 | 20 | 4 | 0.64074 | 0.00017247 | 2 | 145 | 71646.8373 | 0.00032787
2599 | 1.3601 | 110 | 20 | 4 | 0.64084 | 0.00017249 | 2 | 145 | 71657.1553 | 0.00032796
2600 | 1.3607 | 110 | 20 | 4 | 0.64093 | 0.00017252 | 2 | 145 | 71667.4483 | 0.00032804
2601 | 1.3612 | 110 | 20 | 4 | 0.64103 | 0.00017255 | 2 | 145 | 71677.7162 | 0.00032813
2602 | 1.3617 | 110 | 20 | 4 | 0.64113 | 0.00017257 | 2 | 145 | 71687.959 | 0.00032822
2603 | 1.3622 | 110 | 20 | 4 | 0.64122 | 0.0001726 | 2 | 145 | 71698.1768 | 0.0003283
2604 | 1.3628 | 110 | 20 | 4 | 0.64132 | 0.00017262 | 2 | 145 | 71708.3694 | 0.00032839
2605 | 1.3633 | 110 | 20 | 4 | 0.64141 | 0.00017265 | 2 | 145 | 71718.5369 | 0.00032847
2606 | 1.3638 | 110 | 20 | 4 | 0.64151 | 0.00017267 | 2 | 145 | 71728.6794 | 0.00032856
2607 | 1.3643 | 110 | 20 | 4 | 0.6416 | 0.0001727 | 2 | 145 | 71738.7967 | 0.00032864
2608 | 1.3649 | 110 | 20 | 4 | 0.6417 | 0.00017273 | 2 | 145 | 71748.8889 | 0.00032872
2609 | 1.3654 | 110 | 20 | 4 | 0.64179 | 0.00017275 | 2 | 145 | 71758.9561 | 0.00032881
2610 | 1.3659 | 110 | 20 | 4 | 0.64188 | 0.00017278 | 2 | 145 | 71768.9981 | 0.00032889
2611 | 1.3664 | 110 | 20 | 4 | 0.64198 | 0.0001728 | 2 | 145 | 71779.015 | 0.00032898
2612 | 1.3669 | 110 | 20 | 4 | 0.64207 | 0.00017283 | 2 | 145 | 71789.0067 | 0.00032906
2613 | 1.3675 | 110 | 20 | 4 | 0.64216 | 0.00017285 | 2 | 145 | 71798.9733 | 0.00032914
2614 | 1.368 | 110 | 20 | 4 | 0.64226 | 0.00017288 | 2 | 145 | 71808.9149 | 0.00032923
2615 | 1.3685 | 110 | 20 | 4 | 0.64235 | 0.0001729 | 2 | 145 | 71818.8312 | 0.00032931
2616 | 1.369 | 110 | 20 | 4 | 0.64244 | 0.00017293 | 2 | 145 | 71828.7225 | 0.00032939
2617 | 1.3696 | 110 | 20 | 4 | 0.64254 | 0.00017295 | 2 | 145 | 71838.5885 | 0.00032947
2618 | 1.3701 | 110 | 20 | 4 | 0.64263 | 0.00017298 | 2 | 145 | 71848.4295 | 0.00032956
2619 | 1.3706 | 110 | 20 | 4 | 0.64272 | 0.000173 | 2 | 145 | 71858.2453 | 0.00032964
2620 | 1.3711 | 110 | 20 | 4 | 0.64281 | 0.00017303 | 2 | 145 | 71868.0359 | 0.00032972
2621 | 1.3717 | 110 | 20 | 4 | 0.6429 | 0.00017305 | 2 | 145 | 71877.8014 | 0.0003298
2622 | 1.3722 | 110 | 20 | 4 | 0.64299 | 0.00017307 | 2 | 145 | 71887.5417 | 0.00032988
2623 | 1.3727 | 110 | 20 | 4 | 0.64308 | 0.0001731 | 2 | 145 | 71897.2569 | 0.00032997
2624 | 1.3732 | 110 | 20 | 4 | 0.64317 | 0.00017312 | 2 | 145 | 71906.9469 | 0.00033005
2625 | 1.3738 | 110 | 20 | 4 | 0.64327 | 0.00017315 | 2 | 145 | 71916.6117 | 0.00033013
2626 | 1.3743 | 110 | 20 | 4 | 0.64336 | 0.00017317 | 2 | 145 | 71926.2513 | 0.00033021
2627 | 1.3748 | 110 | 20 | 4 | 0.64345 | 0.0001732 | 2 | 145 | 71935.8658 | 0.00033029
2628 | 1.3753 | 110 | 20 | 4 | 0.64354 | 0.00017322 | 2 | 145 | 71945.4551 | 0.00033037
2629 | 1.3758 | 110 | 20 | 4 | 0.64362 | 0.00017324 | 2 | 145 | 71955.0192 | 0.00033045
2630 | 1.3764 | 110 | 20 | 4 | 0.64371 | 0.00017327 | 2 | 145 | 71964.5581 | 0.00033053
2631 | 1.3769 | 110 | 20 | 4 | 0.6438 | 0.00017329 | 2 | 145 | 71974.0718 | 0.00033061
2632 | 1.3774 | 110 | 20 | 4 | 0.64389 | 0.00017332 | 2 | 145 | 71983.5603 | 0.00033069
2633 | 1.3779 | 110 | 20 | 4 | 0.64398 | 0.00017334 | 2 | 145 | 71993.0236 | 0.00033077
2634 | 1.3785 | 110 | 20 | 4 | 0.64407 | 0.00017336 | 2 | 145 | 72002.4617 | 0.00033085
2635 | 1.379 | 110 | 20 | 4 | 0.64416 | 0.00017339 | 2 | 145 | 72011.8746 | 0.00033093
2636 | 1.3795 | 110 | 20 | 4 | 0.64424 | 0.00017341 | 2 | 145 | 72021.2623 | 0.000331
2637 | 1.38 | 110 | 20 | 4 | 0.64433 | 0.00017343 | 2 | 145 | 72030.6248 | 0.00033108
2638 | 1.3806 | 110 | 20 | 4 | 0.64442 | 0.00017346 | 2 | 145 | 72039.9621 | 0.00033116
2639 | 1.3811 | 110 | 20 | 4 | 0.64451 | 0.00017348 | 2 | 145 | 72049.2741 | 0.00033124
2640 | 1.3816 | 110 | 20 | 4 | 0.64459 | 0.00017351 | 2 | 145 | 72058.5609 | 0.00033132
2641 | 1.3821 | 110 | 20 | 4 | 0.64468 | 0.00017353 | 2 | 145 | 72067.8225 | 0.0003314
2642 | 1.3826 | 110 | 20 | 4 | 0.64477 | 0.00017355 | 2 | 145 | 72077.0588 | 0.00033147
2643 | 1.3832 | 110 | 20 | 4 | 0.64485 | 0.00017357 | 2 | 145 | 72086.2699 | 0.00033155
2644 | 1.3837 | 110 | 20 | 4 | 0.64494 | 0.0001736 | 2 | 145 | 72095.4558 | 0.00033163
2645 | 1.3842 | 110 | 20 | 4 | 0.64502 | 0.00017362 | 2 | 145 | 72104.6164 | 0.0003317
2646 | 1.3847 | 110 | 20 | 4 | 0.64511 | 0.00017364 | 2 | 145 | 72113.7518 | 0.00033178
2647 | 1.3853 | 110 | 20 | 4 | 0.6452 | 0.00017367 | 2 | 145 | 72122.8619 | 0.00033186
2648 | 1.3858 | 110 | 20 | 4 | 0.64528 | 0.00017369 | 2 | 145 | 72131.9468 | 0.00033193
2649 | 1.3863 | 110 | 20 | 4 | 0.64537 | 0.00017371 | 2 | 145 | 72141.0064 | 0.00033201
2650 | 1.3868 | 110 | 20 | 4 | 0.64545 | 0.00017374 | 2 | 145 | 72150.0408 | 0.00033209
2651 | 1.3874 | 110 | 20 | 4 | 0.64553 | 0.00017376 | 2 | 145 | 72159.0499 | 0.00033216
2652 | 1.3879 | 110 | 20 | 4 | 0.64562 | 0.00017378 | 2 | 145 | 72168.0337 | 0.00033224
2653 | 1.3884 | 110 | 20 | 4 | 0.6457 | 0.0001738 | 2 | 145 | 72176.9922 | 0.00033231
2654 | 1.3889 | 110 | 20 | 4 | 0.64579 | 0.00017383 | 2 | 145 | 72185.9255 | 0.00033239
2655 | 1.3895 | 110 | 20 | 4 | 0.64587 | 0.00017385 | 2 | 145 | 72194.8335 | 0.00033246
2656 | 1.39 | 110 | 20 | 4 | 0.64595 | 0.00017387 | 2 | 145 | 72203.7162 | 0.00033254
2657 | 1.3905 | 110 | 20 | 4 | 0.64604 | 0.00017389 | 2 | 145 | 72212.5737 | 0.00033261
2658 | 1.391 | 110 | 20 | 4 | 0.64612 | 0.00017392 | 2 | 145 | 72221.4058 | 0.00033269
2659 | 1.3915 | 110 | 20 | 4 | 0.6462 | 0.00017394 | 2 | 145 | 72230.2127 | 0.00033276
2660 | 1.3921 | 110 | 20 | 4 | 0.64628 | 0.00017396 | 2 | 145 | 72238.9942 | 0.00033283
2661 | 1.3926 | 110 | 20 | 4 | 0.64636 | 0.00017398 | 2 | 145 | 72247.7505 | 0.00033291
2662 | 1.3931 | 110 | 20 | 4 | 0.64645 | 0.000174 | 2 | 145 | 72256.4815 | 0.00033298
2663 | 1.3936 | 110 | 20 | 4 | 0.64653 | 0.00017403 | 2 | 145 | 72265.1871 | 0.00033305
2664 | 1.3942 | 110 | 20 | 4 | 0.64661 | 0.00017405 | 2 | 145 | 72273.8675 | 0.00033313
2665 | 1.3947 | 110 | 20 | 4 | 0.64669 | 0.00017407 | 2 | 145 | 72282.5225 | 0.0003332
2666 | 1.3952 | 110 | 20 | 4 | 0.64677 | 0.00017409 | 2 | 145 | 72291.1522 | 0.00033327
2667 | 1.3957 | 110 | 20 | 4 | 0.64685 | 0.00017411 | 2 | 145 | 72299.7566 | 0.00033334
2668 | 1.3963 | 110 | 20 | 4 | 0.64693 | 0.00017413 | 2 | 145 | 72308.3357 | 0.00033342
2669 | 1.3968 | 110 | 20 | 4 | 0.64701 | 0.00017416 | 2 | 145 | 72316.8895 | 0.00033349
2670 | 1.3973 | 110 | 20 | 4 | 0.64709 | 0.00017418 | 2 | 145 | 72325.4179 | 0.00033356
2671 | 1.3978 | 110 | 20 | 4 | 0.64717 | 0.0001742 | 2 | 145 | 72333.921 | 0.00033363
2672 | 1.3983 | 110 | 20 | 4 | 0.64725 | 0.00017422 | 2 | 145 | 72342.3988 | 0.0003337
2673 | 1.3989 | 110 | 20 | 4 | 0.64733 | 0.00017424 | 2 | 145 | 72350.8512 | 0.00033377
2674 | 1.3994 | 110 | 20 | 4 | 0.64741 | 0.00017426 | 2 | 145 | 72359.2783 | 0.00033385
2675 | 1.3999 | 110 | 20 | 4 | 0.64749 | 0.00017428 | 2 | 145 | 72367.6801 | 0.00033392
2676 | 1.4004 | 110 | 20 | 4 | 0.64757 | 0.00017431 | 2 | 145 | 72376.0565 | 0.00033399
2677 | 1.401 | 110 | 20 | 4 | 0.64764 | 0.00017433 | 2 | 145 | 72384.4075 | 0.00033406
2678 | 1.4015 | 110 | 20 | 4 | 0.64772 | 0.00017435 | 2 | 145 | 72392.7332 | 0.00033413
2679 | 1.402 | 110 | 20 | 4 | 0.6478 | 0.00017437 | 2 | 145 | 72401.0336 | 0.0003342
2680 | 1.4025 | 110 | 20 | 4 | 0.64788 | 0.00017439 | 2 | 145 | 72409.3086 | 0.00033427
2681 | 1.4031 | 110 | 20 | 4 | 0.64795 | 0.00017441 | 2 | 145 | 72417.5582 | 0.00033434
2682 | 1.4036 | 110 | 20 | 4 | 0.64803 | 0.00017443 | 2 | 145 | 72425.7824 | 0.00033441
2683 | 1.4041 | 110 | 20 | 4 | 0.64811 | 0.00017445 | 2 | 145 | 72433.9813 | 0.00033447
2684 | 1.4046 | 110 | 20 | 4 | 0.64818 | 0.00017447 | 2 | 145 | 72442.1548 | 0.00033454
2685 | 1.4051 | 110 | 20 | 4 | 0.64826 | 0.00017449 | 2 | 145 | 72450.303 | 0.00033461
2686 | 1.4057 | 110 | 20 | 4 | 0.64834 | 0.00017451 | 2 | 145 | 72458.4257 | 0.00033468
2687 | 1.4062 | 110 | 20 | 4 | 0.64841 | 0.00017453 | 2 | 145 | 72466.5231 | 0.00033475
2688 | 1.4067 | 110 | 20 | 4 | 0.64849 | 0.00017455 | 2 | 145 | 72474.5951 | 0.00033482
2689 | 1.4072 | 110 | 20 | 4 | 0.64856 | 0.00017457 | 2 | 145 | 72482.6417 | 0.00033489
2690 | 1.4078 | 110 | 20 | 4 | 0.64864 | 0.00017459 | 2 | 145 | 72490.6629 | 0.00033495
2691 | 1.4083 | 110 | 20 | 4 | 0.64871 | 0.00017461 | 2 | 145 | 72498.6588 | 0.00033502
2692 | 1.4088 | 110 | 20 | 4 | 0.64879 | 0.00017463 | 2 | 145 | 72506.6292 | 0.00033509
2693 | 1.4093 | 110 | 20 | 4 | 0.64886 | 0.00017465 | 2 | 145 | 72514.5742 | 0.00033515
2694 | 1.4099 | 110 | 20 | 4 | 0.64894 | 0.00017467 | 2 | 145 | 72522.4938 | 0.00033522
2695 | 1.4104 | 110 | 20 | 4 | 0.64901 | 0.00017469 | 2 | 145 | 72530.3881 | 0.00033529
2696 | 1.4109 | 110 | 20 | 4 | 0.64908 | 0.00017471 | 2 | 145 | 72538.2569 | 0.00033535
2697 | 1.4114 | 110 | 20 | 4 | 0.64916 | 0.00017473 | 2 | 145 | 72546.1003 | 0.00033542
2698 | 1.412 | 110 | 20 | 4 | 0.64923 | 0.00017475 | 2 | 145 | 72553.9183 | 0.00033549
2699 | 1.4125 | 110 | 20 | 4 | 0.6493 | 0.00017477 | 2 | 145 | 72561.7108 | 0.00033555
2700 | 1.413 | 110 | 20 | 4 | 0.64938 | 0.00017479 | 2 | 145 | 72569.478 | 0.00033562
2701 | 1.4135 | 110 | 20 | 4 | 0.64945 | 0.00017481 | 2 | 145 | 72577.2197 | 0.00033568
2702 | 1.414 | 110 | 20 | 4 | 0.64952 | 0.00017483 | 2 | 145 | 72584.936 | 0.00033575
2703 | 1.4146 | 110 | 20 | 4 | 0.64959 | 0.00017485 | 2 | 145 | 72592.6269 | 0.00033581
2704 | 1.4151 | 110 | 20 | 4 | 0.64966 | 0.00017487 | 2 | 145 | 72600.2923 | 0.00033588
2705 | 1.4156 | 110 | 20 | 4 | 0.64974 | 0.00017489 | 2 | 145 | 72607.9323 | 0.00033594
2706 | 1.4161 | 110 | 20 | 4 | 0.64981 | 0.00017491 | 2 | 145 | 72615.5469 | 0.00033601
2707 | 1.4167 | 110 | 20 | 4 | 0.64988 | 0.00017493 | 2 | 145 | 72623.136 | 0.00033607
2708 | 1.4172 | 110 | 20 | 4 | 0.64995 | 0.00017495 | 2 | 145 | 72630.6997 | 0.00033613
2709 | 1.4177 | 110 | 20 | 4 | 0.65002 | 0.00017497 | 2 | 145 | 72638.238 | 0.0003362
2710 | 1.4182 | 110 | 20 | 4 | 0.65009 | 0.00017498 | 2 | 145 | 72645.7507 | 0.00033626
2711 | 1.4188 | 110 | 20 | 4 | 0.65016 | 0.000175 | 2 | 145 | 72653.2381 | 0.00033633
2712 | 1.4193 | 110 | 20 | 4 | 0.65023 | 0.00017502 | 2 | 145 | 72660.7 | 0.00033639
2713 | 1.4198 | 110 | 20 | 4 | 0.6503 | 0.00017504 | 2 | 145 | 72668.1364 | 0.00033645
2714 | 1.4203 | 110 | 20 | 4 | 0.65037 | 0.00017506 | 2 | 145 | 72675.5473 | 0.00033651
2715 | 1.4208 | 110 | 20 | 4 | 0.65044 | 0.00017508 | 2 | 145 | 72682.9328 | 0.00033658
2716 | 1.4214 | 110 | 20 | 4 | 0.65051 | 0.0001751 | 2 | 145 | 72690.2929 | 0.00033664
2717 | 1.4219 | 110 | 20 | 4 | 0.65058 | 0.00017512 | 2 | 145 | 72697.6274 | 0.0003367
2718 | 1.4224 | 110 | 20 | 4 | 0.65064 | 0.00017513 | 2 | 145 | 72704.9365 | 0.00033676
2719 | 1.4229 | 110 | 20 | 4 | 0.65071 | 0.00017515 | 2 | 145 | 72712.2202 | 0.00033682
2720 | 1.4235 | 110 | 20 | 4 | 0.65078 | 0.00017517 | 2 | 145 | 72719.4783 | 0.00033689
2721 | 1.424 | 110 | 20 | 4 | 0.65085 | 0.00017519 | 2 | 145 | 72726.711 | 0.00033695
2722 | 1.4245 | 110 | 20 | 4 | 0.65092 | 0.00017521 | 2 | 145 | 72733.9181 | 0.00033701
2723 | 1.425 | 110 | 20 | 4 | 0.65098 | 0.00017522 | 2 | 145 | 72741.0998 | 0.00033707
2724 | 1.4256 | 110 | 20 | 4 | 0.65105 | 0.00017524 | 2 | 145 | 72748.256 | 0.00033713
2725 | 1.4261 | 110 | 20 | 4 | 0.65112 | 0.00017526 | 2 | 145 | 72755.3868 | 0.00033719
2726 | 1.4266 | 110 | 20 | 4 | 0.65118 | 0.00017528 | 2 | 145 | 72762.492 | 0.00033725
2727 | 1.4271 | 110 | 20 | 4 | 0.65125 | 0.0001753 | 2 | 145 | 72769.5717 | 0.00033731
2728 | 1.4277 | 110 | 20 | 4 | 0.65132 | 0.00017531 | 2 | 145 | 72776.6259 | 0.00033737
2729 | 1.4282 | 110 | 20 | 4 | 0.65138 | 0.00017533 | 2 | 145 | 72783.6547 | 0.00033743
2730 | 1.4287 | 110 | 20 | 4 | 0.65145 | 0.00017535 | 2 | 145 | 72790.6579 | 0.00033749
2731 | 1.4292 | 110 | 20 | 4 | 0.65151 | 0.00017537 | 2 | 145 | 72797.6356 | 0.00033755
2732 | 1.4297 | 110 | 20 | 4 | 0.65158 | 0.00017538 | 2 | 145 | 72804.5878 | 0.00033761
2733 | 1.4303 | 110 | 20 | 4 | 0.65164 | 0.0001754 | 2 | 145 | 72811.5145 | 0.00033766
2734 | 1.4308 | 110 | 20 | 4 | 0.65171 | 0.00017542 | 2 | 145 | 72818.4157 | 0.00033772
2735 | 1.4313 | 110 | 20 | 4 | 0.65177 | 0.00017544 | 2 | 145 | 72825.2913 | 0.00033778
2736 | 1.4318 | 110 | 20 | 4 | 0.65184 | 0.00017545 | 2 | 145 | 72832.1415 | 0.00033784
2737 | 1.4324 | 110 | 20 | 4 | 0.6519 | 0.00017547 | 2 | 145 | 72838.9661 | 0.0003379
2738 | 1.4329 | 110 | 20 | 4 | 0.65196 | 0.00017549 | 2 | 145 | 72845.7652 | 0.00033795
2739 | 1.4334 | 110 | 20 | 4 | 0.65203 | 0.00017551 | 2 | 145 | 72852.5387 | 0.00033801
2740 | 1.4339 | 110 | 20 | 4 | 0.65209 | 0.00017552 | 2 | 145 | 72859.2868 | 0.00033807
2741 | 1.4345 | 110 | 20 | 4 | 0.65215 | 0.00017554 | 2 | 145 | 72866.0093 | 0.00033813
2742 | 1.435 | 110 | 20 | 4 | 0.65221 | 0.00017556 | 2 | 145 | 72872.7063 | 0.00033818
2743 | 1.4355 | 110 | 20 | 4 | 0.65228 | 0.00017557 | 2 | 145 | 72879.3777 | 0.00033824
2744 | 1.436 | 110 | 20 | 4 | 0.65234 | 0.00017559 | 2 | 145 | 72886.0236 | 0.0003383
2745 | 1.4365 | 110 | 20 | 4 | 0.6524 | 0.00017561 | 2 | 145 | 72892.6439 | 0.00033835
2746 | 1.4371 | 110 | 20 | 4 | 0.65246 | 0.00017562 | 2 | 145 | 72899.2387 | 0.00033841
2747 | 1.4376 | 110 | 20 | 4 | 0.65252 | 0.00017564 | 2 | 145 | 72905.808 | 0.00033846
2748 | 1.4381 | 110 | 20 | 4 | 0.65259 | 0.00017566 | 2 | 145 | 72912.3517 | 0.00033852
2749 | 1.4386 | 110 | 20 | 4 | 0.65265 | 0.00017567 | 2 | 145 | 72918.8698 | 0.00033857
2750 | 1.4392 | 110 | 20 | 4 | 0.65271 | 0.00017569 | 2 | 145 | 72925.3624 | 0.00033863
2751 | 1.4397 | 110 | 20 | 4 | 0.65277 | 0.00017571 | 2 | 145 | 72931.8295 | 0.00033868
2752 | 1.4402 | 110 | 20 | 4 | 0.65283 | 0.00017572 | 2 | 145 | 72938.2709 | 0.00033874
2753 | 1.4407 | 110 | 20 | 4 | 0.65289 | 0.00017574 | 2 | 145 | 72944.6869 | 0.00033879
2754 | 1.4413 | 110 | 20 | 4 | 0.65295 | 0.00017575 | 2 | 145 | 72951.0772 | 0.00033885
2755 | 1.4418 | 110 | 20 | 4 | 0.65301 | 0.00017577 | 2 | 145 | 72957.442 | 0.0003389
2756 | 1.4423 | 110 | 20 | 4 | 0.65307 | 0.00017579 | 2 | 145 | 72963.7812 | 0.00033895
2757 | 1.4428 | 110 | 20 | 4 | 0.65313 | 0.0001758 | 2 | 145 | 72970.0948 | 0.00033901
2758 | 1.4434 | 110 | 20 | 4 | 0.65319 | 0.00017582 | 2 | 145 | 72976.3829 | 0.00033906
2759 | 1.4439 | 110 | 20 | 4 | 0.65324 | 0.00017583 | 2 | 145 | 72982.6454 | 0.00033911
2760 | 1.4444 | 110 | 20 | 4 | 0.6533 | 0.00017585 | 2 | 145 | 72988.8823 | 0.00033917
2761 | 1.4449 | 110 | 20 | 4 | 0.65336 | 0.00017586 | 2 | 145 | 72995.0936 | 0.00033922
2762 | 1.4454 | 110 | 20 | 4 | 0.65342 | 0.00017588 | 2 | 145 | 73001.2794 | 0.00033927
2763 | 1.446 | 110 | 20 | 4 | 0.65348 | 0.0001759 | 2 | 145 | 73007.4395 | 0.00033933
2764 | 1.4465 | 110 | 20 | 4 | 0.65353 | 0.00017591 | 2 | 145 | 73013.5741 | 0.00033938
2765 | 1.447 | 110 | 20 | 4 | 0.65359 | 0.00017593 | 2 | 145 | 73019.6831 | 0.00033943
2766 | 1.4475 | 110 | 20 | 4 | 0.65365 | 0.00017594 | 2 | 145 | 73025.7665 | 0.00033948
2767 | 1.4481 | 110 | 20 | 4 | 0.6537 | 0.00017596 | 2 | 145 | 73031.8243 | 0.00033953
2768 | 1.4486 | 110 | 20 | 4 | 0.65376 | 0.00017597 | 2 | 145 | 73037.8565 | 0.00033958
2769 | 1.4491 | 110 | 20 | 4 | 0.65382 | 0.00017599 | 2 | 145 | 73043.8631 | 0.00033963
2770 | 1.4496 | 110 | 20 | 4 | 0.65387 | 0.000176 | 2 | 145 | 73049.844 | 0.00033969
2771 | 1.4502 | 110 | 20 | 4 | 0.65393 | 0.00017602 | 2 | 145 | 73055.7994 | 0.00033974
2772 | 1.4507 | 110 | 20 | 4 | 0.65398 | 0.00017603 | 2 | 145 | 73061.7292 | 0.00033979
2773 | 1.4512 | 110 | 20 | 4 | 0.65404 | 0.00017605 | 2 | 145 | 73067.6334 | 0.00033984
2774 | 1.4517 | 110 | 20 | 4 | 0.6541 | 0.00017606 | 2 | 145 | 73073.5119 | 0.00033989
2775 | 1.4523 | 110 | 20 | 4 | 0.65415 | 0.00017608 | 2 | 145 | 73079.3649 | 0.00033994
2776 | 1.4528 | 110 | 20 | 4 | 0.6542 | 0.00017609 | 2 | 145 | 73085.1922 | 0.00033999
2777 | 1.4533 | 110 | 20 | 4 | 0.65426 | 0.00017611 | 2 | 145 | 73090.9939 | 0.00034003
2778 | 1.4538 | 110 | 20 | 4 | 0.65431 | 0.00017612 | 2 | 145 | 73096.77 | 0.00034008
2779 | 1.4543 | 110 | 20 | 4 | 0.65437 | 0.00017614 | 2 | 145 | 73102.5205 | 0.00034013
2780 | 1.4549 | 110 | 20 | 4 | 0.65442 | 0.00017615 | 2 | 145 | 73108.2453 | 0.00034018
2781 | 1.4554 | 110 | 20 | 4 | 0.65447 | 0.00017616 | 2 | 145 | 73113.9445 | 0.00034023
2782 | 1.4559 | 110 | 20 | 4 | 0.65453 | 0.00017618 | 2 | 145 | 73119.6181 | 0.00034028
2783 | 1.4564 | 110 | 20 | 4 | 0.65458 | 0.00017619 | 2 | 145 | 73125.2661 | 0.00034033
2784 | 1.457 | 110 | 20 | 4 | 0.65463 | 0.00017621 | 2 | 145 | 73130.8884 | 0.00034037
2785 | 1.4575 | 110 | 20 | 4 | 0.65468 | 0.00017622 | 2 | 145 | 73136.4851 | 0.00034042
2786 | 1.458 | 110 | 20 | 4 | 0.65474 | 0.00017624 | 2 | 145 | 73142.0562 | 0.00034047
2787 | 1.4585 | 110 | 20 | 4 | 0.65479 | 0.00017625 | 2 | 145 | 73147.6016 | 0.00034052
2788 | 1.4591 | 110 | 20 | 4 | 0.65484 | 0.00017626 | 2 | 145 | 73153.1213 | 0.00034056
2789 | 1.4596 | 110 | 20 | 4 | 0.65489 | 0.00017628 | 2 | 145 | 73158.6155 | 0.00034061
2790 | 1.4601 | 110 | 20 | 4 | 0.65494 | 0.00017629 | 2 | 145 | 73164.0839 | 0.00034066
2791 | 1.4606 | 110 | 20 | 4 | 0.65499 | 0.0001763 | 2 | 145 | 73169.5268 | 0.0003407
2792 | 1.4611 | 110 | 20 | 4 | 0.65504 | 0.00017632 | 2 | 145 | 73174.944 | 0.00034075
2793 | 1.4617 | 110 | 20 | 4 | 0.6551 | 0.00017633 | 2 | 145 | 73180.3355 | 0.00034079
2794 | 1.4622 | 110 | 20 | 4 | 0.65515 | 0.00017635 | 2 | 145 | 73185.7014 | 0.00034084
2795 | 1.4627 | 110 | 20 | 4 | 0.6552 | 0.00017636 | 2 | 145 | 73191.0416 | 0.00034089
2796 | 1.4632 | 110 | 20 | 4 | 0.65525 | 0.00017637 | 2 | 145 | 73196.3562 | 0.00034093
2797 | 1.4638 | 110 | 20 | 4 | 0.6553 | 0.00017639 | 2 | 145 | 73201.6451 | 0.00034098
2798 | 1.4643 | 110 | 20 | 4 | 0.65534 | 0.0001764 | 2 | 145 | 73206.9083 | 0.00034102
2799 | 1.4648 | 110 | 20 | 4 | 0.65539 | 0.00017641 | 2 | 145 | 73212.1459 | 0.00034106
2800 | 1.4653 | 110 | 20 | 4 | 0.65544 | 0.00017643 | 2 | 145 | 73217.3578 | 0.00034111
2801 | 1.4659 | 110 | 20 | 4 | 0.65549 | 0.00017644 | 2 | 145 | 73222.5441 | 0.00034115
2802 | 1.4664 | 110 | 20 | 4 | 0.65554 | 0.00017645 | 2 | 145 | 73227.7046 | 0.0003412
2803 | 1.4669 | 110 | 20 | 4 | 0.65559 | 0.00017646 | 2 | 145 | 73232.8395 | 0.00034124
2804 | 1.4674 | 110 | 20 | 4 | 0.65563 | 0.00017648 | 2 | 145 | 73237.9488 | 0.00034128
2805 | 1.468 | 110 | 20 | 4 | 0.65568 | 0.00017649 | 2 | 145 | 73243.0323 | 0.00034133
2806 | 1.4685 | 110 | 20 | 4 | 0.65573 | 0.0001765 | 2 | 145 | 73248.0902 | 0.00034137
2807 | 1.469 | 110 | 20 | 4 | 0.65578 | 0.00017652 | 2 | 145 | 73253.1224 | 0.00034141
2808 | 1.4695 | 110 | 20 | 4 | 0.65582 | 0.00017653 | 2 | 145 | 73258.1289 | 0.00034146
2809 | 1.47 | 110 | 20 | 4 | 0.65587 | 0.00017654 | 2 | 145 | 73263.1098 | 0.0003415
2810 | 1.4706 | 110 | 20 | 4 | 0.65592 | 0.00017655 | 2 | 145 | 73268.0649 | 0.00034154
2811 | 1.4711 | 110 | 20 | 4 | 0.65596 | 0.00017657 | 2 | 145 | 73272.9944 | 0.00034158
2812 | 1.4716 | 110 | 20 | 4 | 0.65601 | 0.00017658 | 2 | 145 | 73277.8982 | 0.00034162
2813 | 1.4721 | 110 | 20 | 4 | 0.65605 | 0.00017659 | 2 | 145 | 73282.7762 | 0.00034167
2814 | 1.4727 | 110 | 20 | 4 | 0.6561 | 0.0001766 | 2 | 145 | 73287.6286 | 0.00034171
2815 | 1.4732 | 110 | 20 | 4 | 0.65615 | 0.00017661 | 2 | 145 | 73292.4553 | 0.00034175
2816 | 1.4737 | 110 | 20 | 4 | 0.65619 | 0.00017663 | 2 | 145 | 73297.2563 | 0.00034179
2817 | 1.4742 | 110 | 20 | 4 | 0.65624 | 0.00017664 | 2 | 145 | 73302.0316 | 0.00034183
2818 | 1.4748 | 110 | 20 | 4 | 0.65628 | 0.00017665 | 2 | 145 | 73306.7813 | 0.00034187
2819 | 1.4753 | 110 | 20 | 4 | 0.65632 | 0.00017666 | 2 | 145 | 73311.5052 | 0.00034191
2820 | 1.4758 | 110 | 20 | 4 | 0.65637 | 0.00017667 | 2 | 145 | 73316.2034 | 0.00034195
2821 | 1.4763 | 110 | 20 | 4 | 0.65641 | 0.00017669 | 2 | 145 | 73320.8759 | 0.00034199
2822 | 1.4768 | 110 | 20 | 4 | 0.65646 | 0.0001767 | 2 | 145 | 73325.5226 | 0.00034203
2823 | 1.4774 | 110 | 20 | 4 | 0.6565 | 0.00017671 | 2 | 145 | 73330.1437 | 0.00034207
2824 | 1.4779 | 110 | 20 | 4 | 0.65654 | 0.00017672 | 2 | 145 | 73334.7391 | 0.00034211
2825 | 1.4784 | 110 | 20 | 4 | 0.65658 | 0.00017673 | 2 | 145 | 73339.3088 | 0.00034215
2826 | 1.4789 | 110 | 20 | 4 | 0.65663 | 0.00017674 | 2 | 145 | 73343.8527 | 0.00034219
2827 | 1.4795 | 110 | 20 | 4 | 0.65667 | 0.00017676 | 2 | 145 | 73348.3709 | 0.00034222
2828 | 1.48 | 110 | 20 | 4 | 0.65671 | 0.00017677 | 2 | 145 | 73352.8634 | 0.00034226
2829 | 1.4805 | 110 | 20 | 4 | 0.65675 | 0.00017678 | 2 | 145 | 73357.3302 | 0.0003423
2830 | 1.481 | 110 | 20 | 4 | 0.65679 | 0.00017679 | 2 | 145 | 73361.7713 | 0.00034234
2831 | 1.4816 | 110 | 20 | 4 | 0.65684 | 0.0001768 | 2 | 145 | 73366.1867 | 0.00034238
2832 | 1.4821 | 110 | 20 | 4 | 0.65688 | 0.00017681 | 2 | 145 | 73370.5763 | 0.00034241
2833 | 1.4826 | 110 | 20 | 4 | 0.65692 | 0.00017682 | 2 | 145 | 73374.9402 | 0.00034245
2834 | 1.4831 | 110 | 20 | 4 | 0.65696 | 0.00017683 | 2 | 145 | 73379.2784 | 0.00034249
2835 | 1.4836 | 110 | 20 | 4 | 0.657 | 0.00017684 | 2 | 145 | 73383.5908 | 0.00034252
2836 | 1.4842 | 110 | 20 | 4 | 0.65704 | 0.00017686 | 2 | 145 | 73387.8775 | 0.00034256
2837 | 1.4847 | 110 | 20 | 4 | 0.65708 | 0.00017687 | 2 | 145 | 73392.1385 | 0.0003426
2838 | 1.4852 | 110 | 20 | 4 | 0.65712 | 0.00017688 | 2 | 145 | 73396.3738 | 0.00034263
2839 | 1.4857 | 110 | 20 | 4 | 0.65716 | 0.00017689 | 2 | 145 | 73400.5833 | 0.00034267
2840 | 1.4863 | 110 | 20 | 4 | 0.6572 | 0.0001769 | 2 | 145 | 73404.7671 | 0.00034271
2841 | 1.4868 | 110 | 20 | 4 | 0.65724 | 0.00017691 | 2 | 145 | 73408.9251 | 0.00034274
2842 | 1.4873 | 110 | 20 | 4 | 0.65727 | 0.00017692 | 2 | 145 | 73413.0574 | 0.00034278
2843 | 1.4878 | 110 | 20 | 4 | 0.65731 | 0.00017693 | 2 | 145 | 73417.164 | 0.00034281
2844 | 1.4884 | 110 | 20 | 4 | 0.65735 | 0.00017694 | 2 | 145 | 73421.2448 | 0.00034285
2845 | 1.4889 | 110 | 20 | 4 | 0.65739 | 0.00017695 | 2 | 145 | 73425.2999 | 0.00034288
2846 | 1.4894 | 110 | 20 | 4 | 0.65743 | 0.00017696 | 2 | 145 | 73429.3292 | 0.00034291
2847 | 1.4899 | 110 | 20 | 4 | 0.65746 | 0.00017697 | 2 | 145 | 73433.3328 | 0.00034295
2848 | 1.4905 | 110 | 20 | 4 | 0.6575 | 0.00017698 | 2 | 145 | 73437.3106 | 0.00034298
2849 | 1.491 | 110 | 20 | 4 | 0.65754 | 0.00017699 | 2 | 145 | 73441.2627 | 0.00034302
2850 | 1.4915 | 110 | 20 | 4 | 0.65758 | 0.000177 | 2 | 145 | 73445.189 | 0.00034305
2851 | 1.492 | 110 | 20 | 4 | 0.65761 | 0.00017701 | 2 | 145 | 73449.0896 | 0.00034308
2852 | 1.4925 | 110 | 20 | 4 | 0.65765 | 0.00017702 | 2 | 145 | 73452.9644 | 0.00034312
2853 | 1.4931 | 110 | 20 | 4 | 0.65768 | 0.00017703 | 2 | 145 | 73456.8135 | 0.00034315
2854 | 1.4936 | 110 | 20 | 4 | 0.65772 | 0.00017704 | 2 | 145 | 73460.6368 | 0.00034318
2855 | 1.4941 | 110 | 20 | 4 | 0.65776 | 0.00017705 | 2 | 145 | 73464.4343 | 0.00034321
2856 | 1.4946 | 110 | 20 | 4 | 0.65779 | 0.00017706 | 2 | 145 | 73468.2061 | 0.00034325
2857 | 1.4952 | 110 | 20 | 4 | 0.65783 | 0.00017707 | 2 | 145 | 73471.9521 | 0.00034328
2858 | 1.4957 | 110 | 20 | 4 | 0.65786 | 0.00017708 | 2 | 145 | 73475.6724 | 0.00034331
2859 | 1.4962 | 110 | 20 | 4 | 0.6579 | 0.00017709 | 2 | 145 | 73479.3669 | 0.00034334
2860 | 1.4967 | 110 | 20 | 4 | 0.65793 | 0.00017709 | 2 | 145 | 73483.0356 | 0.00034337
2861 | 1.4973 | 110 | 20 | 4 | 0.65796 | 0.0001771 | 2 | 145 | 73486.6786 | 0.0003434
2862 | 1.4978 | 110 | 20 | 4 | 0.658 | 0.00017711 | 2 | 145 | 73490.2958 | 0.00034343
2863 | 1.4983 | 110 | 20 | 4 | 0.65803 | 0.00017712 | 2 | 145 | 73493.8872 | 0.00034347
2864 | 1.4988 | 110 | 20 | 4 | 0.65807 | 0.00017713 | 2 | 145 | 73497.4528 | 0.0003435
2865 | 1.4993 | 110 | 20 | 4 | 0.6581 | 0.00017714 | 2 | 145 | 73500.9927 | 0.00034353
2866 | 1.4999 | 110 | 20 | 4 | 0.65813 | 0.00017715 | 2 | 145 | 73504.5068 | 0.00034356
2867 | 1.5004 | 110 | 20 | 4 | 0.65816 | 0.00017716 | 2 | 145 | 73507.9951 | 0.00034359
2868 | 1.5009 | 110 | 20 | 4 | 0.6582 | 0.00017717 | 2 | 145 | 73511.4577 | 0.00034362
2869 | 1.5014 | 110 | 20 | 4 | 0.65823 | 0.00017718 | 2 | 145 | 73514.8945 | 0.00034364
2870 | 1.502 | 110 | 20 | 4 | 0.65826 | 0.00017718 | 2 | 145 | 73518.3055 | 0.00034367
2871 | 1.5025 | 110 | 20 | 4 | 0.65829 | 0.00017719 | 2 | 145 | 73521.6907 | 0.0003437
2872 | 1.503 | 110 | 20 | 4 | 0.65832 | 0.0001772 | 2 | 145 | 73525.0501 | 0.00034373
2873 | 1.5035 | 110 | 20 | 4 | 0.65836 | 0.00017721 | 2 | 145 | 73528.3837 | 0.00034376
2874 | 1.5041 | 110 | 20 | 4 | 0.65839 | 0.00017722 | 2 | 145 | 73531.6916 | 0.00034379
2875 | 1.5046 | 110 | 20 | 4 | 0.65842 | 0.00017723 | 2 | 145 | 73534.9737 | 0.00034382
2876 | 1.5051 | 110 | 20 | 4 | 0.65845 | 0.00017723 | 2 | 145 | 73538.23 | 0.00034384
2877 | 1.5056 | 110 | 20 | 4 | 0.65848 | 0.00017724 | 2 | 145 | 73541.4605 | 0.00034387
2878 | 1.5062 | 110 | 20 | 4 | 0.65851 | 0.00017725 | 2 | 145 | 73544.6652 | 0.0003439
2879 | 1.5067 | 110 | 20 | 4 | 0.65854 | 0.00017726 | 2 | 145 | 73547.8441 | 0.00034393
2880 | 1.5072 | 110 | 20 | 4 | 0.65857 | 0.00017727 | 2 | 145 | 73550.9972 | 0.00034395
2881 | 1.5077 | 110 | 20 | 4 | 0.6586 | 0.00017727 | 2 | 145 | 73554.1246 | 0.00034398
2882 | 1.5082 | 110 | 20 | 4 | 0.65863 | 0.00017728 | 2 | 145 | 73557.2261 | 0.00034401
2883 | 1.5088 | 110 | 20 | 4 | 0.65865 | 0.00017729 | 2 | 145 | 73560.3018 | 0.00034403
2884 | 1.5093 | 110 | 20 | 4 | 0.65868 | 0.0001773 | 2 | 145 | 73563.3518 | 0.00034406
2885 | 1.5098 | 110 | 20 | 4 | 0.65871 | 0.00017731 | 2 | 145 | 73566.3759 | 0.00034408
2886 | 1.5103 | 110 | 20 | 4 | 0.65874 | 0.00017731 | 2 | 145 | 73569.3743 | 0.00034411
2887 | 1.5109 | 110 | 20 | 4 | 0.65877 | 0.00017732 | 2 | 145 | 73572.3468 | 0.00034414
2888 | 1.5114 | 110 | 20 | 4 | 0.65879 | 0.00017733 | 2 | 145 | 73575.2936 | 0.00034416
2889 | 1.5119 | 110 | 20 | 4 | 0.65882 | 0.00017733 | 2 | 145 | 73578.2145 | 0.00034419
2890 | 1.5124 | 110 | 20 | 4 | 0.65885 | 0.00017734 | 2 | 145 | 73581.1097 | 0.00034421
2891 | 1.513 | 110 | 20 | 4 | 0.65888 | 0.00017735 | 2 | 145 | 73583.979 | 0.00034424
2892 | 1.5135 | 110 | 20 | 4 | 0.6589 | 0.00017736 | 2 | 145 | 73586.8226 | 0.00034426
2893 | 1.514 | 110 | 20 | 4 | 0.65893 | 0.00017736 | 2 | 145 | 73589.6403 | 0.00034428
2894 | 1.5145 | 110 | 20 | 4 | 0.65895 | 0.00017737 | 2 | 145 | 73592.4322 | 0.00034431
2895 | 1.5151 | 110 | 20 | 4 | 0.65898 | 0.00017738 | 2 | 145 | 73595.1983 | 0.00034433
2896 | 1.5156 | 110 | 20 | 4 | 0.65901 | 0.00017738 | 2 | 145 | 73597.9386 | 0.00034435
2897 | 1.5161 | 110 | 20 | 4 | 0.65903 | 0.00017739 | 2 | 145 | 73600.6531 | 0.00034438
2898 | 1.5166 | 110 | 20 | 4 | 0.65906 | 0.0001774 | 2 | 145 | 73603.3418 | 0.0003444
2899 | 1.5171 | 110 | 20 | 4 | 0.65908 | 0.0001774 | 2 | 145 | 73606.0047 | 0.00034442
2900 | 1.5177 | 110 | 20 | 4 | 0.65911 | 0.00017741 | 2 | 145 | 73608.6417 | 0.00034445
2901 | 1.5182 | 110 | 20 | 4 | 0.65913 | 0.00017742 | 2 | 145 | 73611.2529 | 0.00034447
2902 | 1.5187 | 110 | 20 | 4 | 0.65916 | 0.00017742 | 2 | 145 | 73613.8384 | 0.00034449
2903 | 1.5192 | 110 | 20 | 4 | 0.65918 | 0.00017743 | 2 | 145 | 73616.398 | 0.00034451
2904 | 1.5198 | 110 | 20 | 4 | 0.6592 | 0.00017744 | 2 | 145 | 73618.9318 | 0.00034453
2905 | 1.5203 | 110 | 20 | 4 | 0.65923 | 0.00017744 | 2 | 145 | 73621.4397 | 0.00034456
2906 | 1.5208 | 110 | 20 | 4 | 0.65925 | 0.00017745 | 2 | 145 | 73623.9219 | 0.00034458
2907 | 1.5213 | 110 | 20 | 4 | 0.65927 | 0.00017746 | 2 | 145 | 73626.3782 | 0.0003446
2908 | 1.5219 | 110 | 20 | 4 | 0.6593 | 0.00017746 | 2 | 145 | 73628.8087 | 0.00034462
2909 | 1.5224 | 110 | 20 | 4 | 0.65932 | 0.00017747 | 2 | 145 | 73631.2134 | 0.00034464
2910 | 1.5229 | 110 | 20 | 4 | 0.65934 | 0.00017747 | 2 | 145 | 73633.5923 | 0.00034466
2911 | 1.5234 | 110 | 20 | 4 | 0.65936 | 0.00017748 | 2 | 145 | 73635.9453 | 0.00034468
2912 | 1.5239 | 110 | 20 | 4 | 0.65938 | 0.00017749 | 2 | 145 | 73638.2725 | 0.0003447
2913 | 1.5245 | 110 | 20 | 4 | 0.65941 | 0.00017749 | 2 | 145 | 73640.5739 | 0.00034472
2914 | 1.525 | 110 | 20 | 4 | 0.65943 | 0.0001775 | 2 | 145 | 73642.8495 | 0.00034474
2915 | 1.5255 | 110 | 20 | 4 | 0.65945 | 0.0001775 | 2 | 145 | 73645.0992 | 0.00034476
2916 | 1.526 | 110 | 20 | 4 | 0.65947 | 0.00017751 | 2 | 145 | 73647.3231 | 0.00034478
2917 | 1.5266 | 110 | 20 | 4 | 0.65949 | 0.00017751 | 2 | 145 | 73649.5212 | 0.0003448
2918 | 1.5271 | 110 | 20 | 4 | 0.65951 | 0.00017752 | 2 | 145 | 73651.6934 | 0.00034481
2919 | 1.5276 | 110 | 20 | 4 | 0.65953 | 0.00017753 | 2 | 145 | 73653.8398 | 0.00034483
2920 | 1.5281 | 110 | 20 | 4 | 0.65955 | 0.00017753 | 2 | 145 | 73655.9604 | 0.00034485
2921 | 1.5287 | 110 | 20 | 4 | 0.65957 | 0.00017754 | 2 | 145 | 73658.0551 | 0.00034487
2922 | 1.5292 | 110 | 20 | 4 | 0.65959 | 0.00017754 | 2 | 145 | 73660.1241 | 0.00034489
2923 | 1.5297 | 110 | 20 | 4 | 0.65961 | 0.00017755 | 2 | 145 | 73662.1671 | 0.0003449
2924 | 1.5302 | 110 | 20 | 4 | 0.65963 | 0.00017755 | 2 | 145 | 73664.1844 | 0.00034492
2925 | 1.5308 | 110 | 20 | 4 | 0.65965 | 0.00017756 | 2 | 145 | 73666.1758 | 0.00034494
2926 | 1.5313 | 110 | 20 | 4 | 0.65966 | 0.00017756 | 2 | 145 | 73668.1414 | 0.00034495
2927 | 1.5318 | 110 | 20 | 4 | 0.65968 | 0.00017757 | 2 | 145 | 73670.0811 | 0.00034497
2928 | 1.5323 | 110 | 20 | 4 | 0.6597 | 0.00017757 | 2 | 145 | 73671.995 | 0.00034499
2929 | 1.5328 | 110 | 20 | 4 | 0.65972 | 0.00017758 | 2 | 145 | 73673.8831 | 0.000345
2930 | 1.5334 | 110 | 20 | 4 | 0.65974 | 0.00017758 | 2 | 145 | 73675.7453 | 0.00034502
2931 | 1.5339 | 110 | 20 | 4 | 0.65975 | 0.00017759 | 2 | 145 | 73677.5817 | 0.00034504
2932 | 1.5344 | 110 | 20 | 4 | 0.65977 | 0.00017759 | 2 | 145 | 73679.3922 | 0.00034505
2933 | 1.5349 | 110 | 20 | 4 | 0.65979 | 0.00017759 | 2 | 145 | 73681.1769 | 0.00034507
2934 | 1.5355 | 110 | 20 | 4 | 0.6598 | 0.0001776 | 2 | 145 | 73682.9358 | 0.00034508
2935 | 1.536 | 110 | 20 | 4 | 0.65982 | 0.0001776 | 2 | 145 | 73684.6688 | 0.0003451
2936 | 1.5365 | 110 | 20 | 4 | 0.65983 | 0.00017761 | 2 | 145 | 73686.376 | 0.00034511
2937 | 1.537 | 110 | 20 | 4 | 0.65985 | 0.00017761 | 2 | 145 | 73688.0573 | 0.00034513
2938 | 1.5376 | 110 | 20 | 4 | 0.65987 | 0.00017762 | 2 | 145 | 73689.7128 | 0.00034514
2939 | 1.5381 | 110 | 20 | 4 | 0.65988 | 0.00017762 | 2 | 145 | 73691.3424 | 0.00034515
2940 | 1.5386 | 110 | 20 | 4 | 0.6599 | 0.00017762 | 2 | 145 | 73692.9462 | 0.00034517
2941 | 1.5391 | 110 | 20 | 4 | 0.65991 | 0.00017763 | 2 | 145 | 73694.5241 | 0.00034518
2942 | 1.5396 | 110 | 20 | 4 | 0.65993 | 0.00017763 | 2 | 145 | 73696.0762 | 0.00034519
2943 | 1.5402 | 110 | 20 | 4 | 0.65994 | 0.00017764 | 2 | 145 | 73697.6025 | 0.00034521
2944 | 1.5407 | 110 | 20 | 4 | 0.65995 | 0.00017764 | 2 | 145 | 73699.1029 | 0.00034522
2945 | 1.5412 | 110 | 20 | 4 | 0.65997 | 0.00017764 | 2 | 145 | 73700.5774 | 0.00034523
2946 | 1.5417 | 110 | 20 | 4 | 0.65998 | 0.00017765 | 2 | 145 | 73702.0261 | 0.00034524
2947 | 1.5423 | 110 | 20 | 4 | 0.65999 | 0.00017765 | 2 | 145 | 73703.449 | 0.00034526
2948 | 1.5428 | 110 | 20 | 4 | 0.66001 | 0.00017765 | 2 | 145 | 73704.846 | 0.00034527
2949 | 1.5433 | 110 | 20 | 4 | 0.66002 | 0.00017766 | 2 | 145 | 73706.2172 | 0.00034528
2950 | 1.5438 | 110 | 20 | 4 | 0.66003 | 0.00017766 | 2 | 145 | 73707.5625 | 0.00034529
2951 | 1.5444 | 110 | 20 | 4 | 0.66005 | 0.00017766 | 2 | 145 | 73708.8819 | 0.0003453
2952 | 1.5449 | 110 | 20 | 4 | 0.66006 | 0.00017767 | 2 | 145 | 73710.1755 | 0.00034531
2953 | 1.5454 | 110 | 20 | 4 | 0.66007 | 0.00017767 | 2 | 145 | 73711.4432 | 0.00034533
2954 | 1.5459 | 110 | 20 | 4 | 0.66008 | 0.00017767 | 2 | 145 | 73712.6851 | 0.00034534
2955 | 1.5465 | 110 | 20 | 4 | 0.66009 | 0.00017768 | 2 | 145 | 73713.9012 | 0.00034535
2956 | 1.547 | 110 | 20 | 4 | 0.6601 | 0.00017768 | 2 | 145 | 73715.0914 | 0.00034536
2957 | 1.5475 | 110 | 20 | 4 | 0.66011 | 0.00017768 | 2 | 145 | 73716.2557 | 0.00034537
2958 | 1.548 | 110 | 20 | 4 | 0.66013 | 0.00017769 | 2 | 145 | 73717.3942 | 0.00034538
2959 | 1.5485 | 110 | 20 | 4 | 0.66014 | 0.00017769 | 2 | 145 | 73718.5068 | 0.00034539
2960 | 1.5491 | 110 | 20 | 4 | 0.66015 | 0.00017769 | 2 | 145 | 73719.5935 | 0.00034539
2961 | 1.5496 | 110 | 20 | 4 | 0.66016 | 0.00017769 | 2 | 145 | 73720.6544 | 0.0003454
2962 | 1.5501 | 110 | 20 | 4 | 0.66017 | 0.0001777 | 2 | 145 | 73721.6895 | 0.00034541
2963 | 1.5506 | 110 | 20 | 4 | 0.66018 | 0.0001777 | 2 | 145 | 73722.6987 | 0.00034542
2964 | 1.5512 | 110 | 20 | 4 | 0.66018 | 0.0001777 | 2 | 145 | 73723.682 | 0.00034543
2965 | 1.5517 | 110 | 20 | 4 | 0.66019 | 0.0001777 | 2 | 145 | 73724.6395 | 0.00034544
2966 | 1.5522 | 110 | 20 | 4 | 0.6602 | 0.00017771 | 2 | 145 | 73725.5711 | 0.00034545
2967 | 1.5527 | 110 | 20 | 4 | 0.66021 | 0.00017771 | 2 | 145 | 73726.4769 | 0.00034545
2968 | 1.5533 | 110 | 20 | 4 | 0.66022 | 0.00017771 | 2 | 145 | 73727.3568 | 0.00034546
2969 | 1.5538 | 110 | 20 | 4 | 0.66023 | 0.00017771 | 2 | 145 | 73728.2108 | 0.00034547
2970 | 1.5543 | 110 | 20 | 4 | 0.66023 | 0.00017772 | 2 | 145 | 73729.039 | 0.00034548
2971 | 1.5548 | 110 | 20 | 4 | 0.66024 | 0.00017772 | 2 | 145 | 73729.8413 | 0.00034548
2972 | 1.5553 | 110 | 20 | 4 | 0.66025 | 0.00017772 | 2 | 145 | 73730.6178 | 0.00034549
2973 | 1.5559 | 110 | 20 | 4 | 0.66026 | 0.00017772 | 2 | 145 | 73731.3684 | 0.0003455
2974 | 1.5564 | 110 | 20 | 4 | 0.66026 | 0.00017772 | 2 | 145 | 73732.0931 | 0.0003455
2975 | 1.5569 | 110 | 20 | 4 | 0.66027 | 0.00017772 | 2 | 145 | 73732.792 | 0.00034551
2976 | 1.5574 | 110 | 20 | 4 | 0.66028 | 0.00017773 | 2 | 145 | 73733.465 | 0.00034551
2977 | 1.558 | 110 | 20 | 4 | 0.66028 | 0.00017773 | 2 | 145 | 73734.1122 | 0.00034552
2978 | 1.5585 | 110 | 20 | 4 | 0.66029 | 0.00017773 | 2 | 145 | 73734.7334 | 0.00034552
2979 | 1.559 | 110 | 20 | 4 | 0.66029 | 0.00017773 | 2 | 145 | 73735.3289 | 0.00034553
2980 | 1.5595 | 110 | 20 | 4 | 0.6603 | 0.00017773 | 2 | 145 | 73735.8984 | 0.00034553
2981 | 1.5601 | 110 | 20 | 4 | 0.6603 | 0.00017773 | 2 | 145 | 73736.4421 | 0.00034554
2982 | 1.5606 | 110 | 20 | 4 | 0.66031 | 0.00017774 | 2 | 145 | 73736.96 | 0.00034554
2983 | 1.5611 | 110 | 20 | 4 | 0.66031 | 0.00017774 | 2 | 145 | 73737.452 | 0.00034555
2984 | 1.5616 | 110 | 20 | 4 | 0.66032 | 0.00017774 | 2 | 145 | 73737.9181 | 0.00034555
2985 | 1.5621 | 110 | 20 | 4 | 0.66032 | 0.00017774 | 2 | 145 | 73738.3583 | 0.00034556
2986 | 1.5627 | 110 | 20 | 4 | 0.66033 | 0.00017774 | 2 | 145 | 73738.7727 | 0.00034556
2987 | 1.5632 | 110 | 20 | 4 | 0.66033 | 0.00017774 | 2 | 145 | 73739.1613 | 0.00034556
2988 | 1.5637 | 110 | 20 | 4 | 0.66033 | 0.00017774 | 2 | 145 | 73739.5239 | 0.00034557
2989 | 1.5642 | 110 | 20 | 4 | 0.66034 | 0.00017774 | 2 | 145 | 73739.8607 | 0.00034557
2990 | 1.5648 | 110 | 20 | 4 | 0.66034 | 0.00017774 | 2 | 145 | 73740.1717 | 0.00034557
2991 | 1.5653 | 110 | 20 | 4 | 0.66034 | 0.00017774 | 2 | 145 | 73740.4567 | 0.00034557
2992 | 1.5658 | 110 | 20 | 4 | 0.66034 | 0.00017774 | 2 | 145 | 73740.7159 | 0.00034558
2993 | 1.5663 | 110 | 20 | 4 | 0.66035 | 0.00017775 | 2 | 145 | 73740.9493 | 0.00034558
2994 | 1.5669 | 110 | 20 | 4 | 0.66035 | 0.00017775 | 2 | 145 | 73741.1567 | 0.00034558
2995 | 1.5674 | 110 | 20 | 4 | 0.66035 | 0.00017775 | 2 | 145 | 73741.3384 | 0.00034558
2996 | 1.5679 | 110 | 20 | 4 | 0.66035 | 0.00017775 | 2 | 145 | 73741.4941 | 0.00034558
2997 | 1.5684 | 110 | 20 | 4 | 0.66035 | 0.00017775 | 2 | 145 | 73741.624 | 0.00034558
2998 | 1.569 | 110 | 20 | 4 | 0.66035 | 0.00017775 | 2 | 145 | 73741.728 | 0.00034558
2999 | 1.5695 | 110 | 20 | 4 | 0.66035 | 0.00017775 | 2 | 145 | 73741.8062 | 0.00034559
3000 | 1.57 | 110 | 20 | 4 | 0.66035 | 0.00017775 | 2 | 145 | 73741.8585 | 0.00034559
3001 | 1.5705 | 110 | 20 | 4 | 0.66035 | 0.00017775 | 2 | 145 | 73741.8849 | 0.00034559
3002 | 1.571 | 110 | 20 | 4 | 0.66035 | 0.00017775 | 2 | 145 | 73741.8854 | 0.00034559
3003 | 1.5716 | 110 | 20 | 4 | 0.66035 | 0.00017775 | 2 | 145 | 73741.8601 | 0.00034559
3004 | 1.5721 | 110 | 20 | 4 | 0.66035 | 0.00017775 | 2 | 145 | 73741.809 | 0.00034559
3005 | 1.5726 | 110 | 20 | 4 | 0.66035 | 0.00017775 | 2 | 145 | 73741.7319 | 0.00034558
3006 | 1.5731 | 110 | 20 | 4 | 0.66035 | 0.00017775 | 2 | 145 | 73741.629 | 0.00034558
3007 | 1.5737 | 110 | 20 | 4 | 0.66035 | 0.00017775 | 2 | 145 | 73741.5003 | 0.00034558
3008 | 1.5742 | 110 | 20 | 4 | 0.66035 | 0.00017775 | 2 | 145 | 73741.3456 | 0.00034558
3009 | 1.5747 | 110 | 20 | 4 | 0.66035 | 0.00017775 | 2 | 145 | 73741.1651 | 0.00034558
3010 | 1.5752 | 110 | 20 | 4 | 0.66035 | 0.00017775 | 2 | 145 | 73740.9588 | 0.00034558
3011 | 1.5758 | 110 | 20 | 4 | 0.66034 | 0.00017774 | 2 | 145 | 73740.7266 | 0.00034558
3012 | 1.5763 | 110 | 20 | 4 | 0.66034 | 0.00017774 | 2 | 145 | 73740.4685 | 0.00034557
3013 | 1.5768 | 110 | 20 | 4 | 0.66034 | 0.00017774 | 2 | 145 | 73740.1845 | 0.00034557
3014 | 1.5773 | 110 | 20 | 4 | 0.66034 | 0.00017774 | 2 | 145 | 73739.8747 | 0.00034557
3015 | 1.5778 | 110 | 20 | 4 | 0.66033 | 0.00017774 | 2 | 145 | 73739.539 | 0.00034557
3016 | 1.5784 | 110 | 20 | 4 | 0.66033 | 0.00017774 | 2 | 145 | 73739.1775 | 0.00034556
3017 | 1.5789 | 110 | 20 | 4 | 0.66033 | 0.00017774 | 2 | 145 | 73738.7901 | 0.00034556
3018 | 1.5794 | 110 | 20 | 4 | 0.66032 | 0.00017774 | 2 | 145 | 73738.3768 | 0.00034556
3019 | 1.5799 | 110 | 20 | 4 | 0.66032 | 0.00017774 | 2 | 145 | 73737.9377 | 0.00034555
3020 | 1.5805 | 110 | 20 | 4 | 0.66031 | 0.00017774 | 2 | 145 | 73737.4727 | 0.00034555
3021 | 1.581 | 110 | 20 | 4 | 0.66031 | 0.00017774 | 2 | 145 | 73736.9818 | 0.00034554
3022 | 1.5815 | 110 | 20 | 4 | 0.6603 | 0.00017773 | 2 | 145 | 73736.4651 | 0.00034554
3023 | 1.582 | 110 | 20 | 4 | 0.6603 | 0.00017773 | 2 | 145 | 73735.9225 | 0.00034553
3024 | 1.5826 | 110 | 20 | 4 | 0.66029 | 0.00017773 | 2 | 145 | 73735.3541 | 0.00034553
3025 | 1.5831 | 110 | 20 | 4 | 0.66029 | 0.00017773 | 2 | 145 | 73734.7598 | 0.00034552
3026 | 1.5836 | 110 | 20 | 4 | 0.66028 | 0.00017773 | 2 | 145 | 73734.1396 | 0.00034552
3027 | 1.5841 | 110 | 20 | 4 | 0.66028 | 0.00017773 | 2 | 145 | 73733.4935 | 0.00034551
3028 | 1.5847 | 110 | 20 | 4 | 0.66027 | 0.00017772 | 2 | 145 | 73732.8216 | 0.00034551
3029 | 1.5852 | 110 | 20 | 4 | 0.66026 | 0.00017772 | 2 | 145 | 73732.1239 | 0.0003455
3030 | 1.5857 | 110 | 20 | 4 | 0.66026 | 0.00017772 | 2 | 145 | 73731.4003 | 0.0003455
3031 | 1.5862 | 110 | 20 | 4 | 0.66025 | 0.00017772 | 2 | 145 | 73730.6508 | 0.00034549
3032 | 1.5867 | 110 | 20 | 4 | 0.66024 | 0.00017772 | 2 | 145 | 73729.8755 | 0.00034548
3033 | 1.5873 | 110 | 20 | 4 | 0.66023 | 0.00017772 | 2 | 145 | 73729.0743 | 0.00034548
3034 | 1.5878 | 110 | 20 | 4 | 0.66023 | 0.00017771 | 2 | 145 | 73728.2472 | 0.00034547
3035 | 1.5883 | 110 | 20 | 4 | 0.66022 | 0.00017771 | 2 | 145 | 73727.3943 | 0.00034546
3036 | 1.5888 | 110 | 20 | 4 | 0.66021 | 0.00017771 | 2 | 145 | 73726.5155 | 0.00034545
3037 | 1.5894 | 110 | 20 | 4 | 0.6602 | 0.00017771 | 2 | 145 | 73725.6109 | 0.00034545
3038 | 1.5899 | 110 | 20 | 4 | 0.66019 | 0.0001777 | 2 | 145 | 73724.6804 | 0.00034544
3039 | 1.5904 | 110 | 20 | 4 | 0.66018 | 0.0001777 | 2 | 145 | 73723.724 | 0.00034543
3040 | 1.5909 | 110 | 20 | 4 | 0.66018 | 0.0001777 | 2 | 145 | 73722.7418 | 0.00034542
3041 | 1.5915 | 110 | 20 | 4 | 0.66017 | 0.0001777 | 2 | 145 | 73721.7337 | 0.00034541
3042 | 1.592 | 110 | 20 | 4 | 0.66016 | 0.00017769 | 2 | 145 | 73720.6998 | 0.0003454
3043 | 1.5925 | 110 | 20 | 4 | 0.66015 | 0.00017769 | 2 | 145 | 73719.64 | 0.0003454
3044 | 1.593 | 110 | 20 | 4 | 0.66014 | 0.00017769 | 2 | 145 | 73718.5544 | 0.00034539
3045 | 1.5936 | 110 | 20 | 4 | 0.66013 | 0.00017769 | 2 | 145 | 73717.4429 | 0.00034538
3046 | 1.5941 | 110 | 20 | 4 | 0.66012 | 0.00017768 | 2 | 145 | 73716.3055 | 0.00034537
3047 | 1.5946 | 110 | 20 | 4 | 0.6601 | 0.00017768 | 2 | 145 | 73715.1423 | 0.00034536
3048 | 1.5951 | 110 | 20 | 4 | 0.66009 | 0.00017768 | 2 | 145 | 73713.9532 | 0.00034535
3049 | 1.5956 | 110 | 20 | 4 | 0.66008 | 0.00017767 | 2 | 145 | 73712.7383 | 0.00034534
3050 | 1.5962 | 110 | 20 | 4 | 0.66007 | 0.00017767 | 2 | 145 | 73711.4975 | 0.00034533
3051 | 1.5967 | 110 | 20 | 4 | 0.66006 | 0.00017767 | 2 | 145 | 73710.2309 | 0.00034531
3052 | 1.5972 | 110 | 20 | 4 | 0.66005 | 0.00017766 | 2 | 145 | 73708.9384 | 0.0003453
3053 | 1.5977 | 110 | 20 | 4 | 0.66003 | 0.00017766 | 2 | 145 | 73707.6201 | 0.00034529
3054 | 1.5983 | 110 | 20 | 4 | 0.66002 | 0.00017766 | 2 | 145 | 73706.2759 | 0.00034528
3055 | 1.5988 | 110 | 20 | 4 | 0.66001 | 0.00017765 | 2 | 145 | 73704.9059 | 0.00034527
3056 | 1.5993 | 110 | 20 | 4 | 0.66 | 0.00017765 | 2 | 145 | 73703.51 | 0.00034526
3057 | 1.5998 | 110 | 20 | 4 | 0.65998 | 0.00017765 | 2 | 145 | 73702.0883 | 0.00034525
3058 | 1.6004 | 110 | 20 | 4 | 0.65997 | 0.00017764 | 2 | 145 | 73700.6407 | 0.00034523
3059 | 1.6009 | 110 | 20 | 4 | 0.65995 | 0.00017764 | 2 | 145 | 73699.1673 | 0.00034522
3060 | 1.6014 | 110 | 20 | 4 | 0.65994 | 0.00017764 | 2 | 145 | 73697.668 | 0.00034521
3061 | 1.6019 | 110 | 20 | 4 | 0.65993 | 0.00017763 | 2 | 145 | 73696.1428 | 0.00034519
3062 | 1.6024 | 110 | 20 | 4 | 0.65991 | 0.00017763 | 2 | 145 | 73694.5919 | 0.00034518
3063 | 1.603 | 110 | 20 | 4 | 0.6599 | 0.00017762 | 2 | 145 | 73693.015 | 0.00034517
3064 | 1.6035 | 110 | 20 | 4 | 0.65988 | 0.00017762 | 2 | 145 | 73691.4124 | 0.00034515
3065 | 1.604 | 110 | 20 | 4 | 0.65987 | 0.00017762 | 2 | 145 | 73689.7838 | 0.00034514
3066 | 1.6045 | 110 | 20 | 4 | 0.65985 | 0.00017761 | 2 | 145 | 73688.1295 | 0.00034513
3067 | 1.6051 | 110 | 20 | 4 | 0.65984 | 0.00017761 | 2 | 145 | 73686.4493 | 0.00034511
3068 | 1.6056 | 110 | 20 | 4 | 0.65982 | 0.0001776 | 2 | 145 | 73684.7432 | 0.0003451
3069 | 1.6061 | 110 | 20 | 4 | 0.6598 | 0.0001776 | 2 | 145 | 73683.0113 | 0.00034508
3070 | 1.6066 | 110 | 20 | 4 | 0.65979 | 0.00017759 | 2 | 145 | 73681.2536 | 0.00034507
3071 | 1.6072 | 110 | 20 | 4 | 0.65977 | 0.00017759 | 2 | 145 | 73679.47 | 0.00034505
3072 | 1.6077 | 110 | 20 | 4 | 0.65975 | 0.00017759 | 2 | 145 | 73677.6606 | 0.00034504
3073 | 1.6082 | 110 | 20 | 4 | 0.65974 | 0.00017758 | 2 | 145 | 73675.8253 | 0.00034502
3074 | 1.6087 | 110 | 20 | 4 | 0.65972 | 0.00017758 | 2 | 145 | 73673.9642 | 0.000345
3075 | 1.6093 | 110 | 20 | 4 | 0.6597 | 0.00017757 | 2 | 145 | 73672.0773 | 0.00034499
3076 | 1.6098 | 110 | 20 | 4 | 0.65968 | 0.00017757 | 2 | 145 | 73670.1645 | 0.00034497
3077 | 1.6103 | 110 | 20 | 4 | 0.65966 | 0.00017756 | 2 | 145 | 73668.2259 | 0.00034496
3078 | 1.6108 | 110 | 20 | 4 | 0.65965 | 0.00017756 | 2 | 145 | 73666.2614 | 0.00034494
3079 | 1.6113 | 110 | 20 | 4 | 0.65963 | 0.00017755 | 2 | 145 | 73664.2711 | 0.00034492
3080 | 1.6119 | 110 | 20 | 4 | 0.65961 | 0.00017755 | 2 | 145 | 73662.255 | 0.0003449
3081 | 1.6124 | 110 | 20 | 4 | 0.65959 | 0.00017754 | 2 | 145 | 73660.213 | 0.00034489
3082 | 1.6129 | 110 | 20 | 4 | 0.65957 | 0.00017754 | 2 | 145 | 73658.1452 | 0.00034487
3083 | 1.6134 | 110 | 20 | 4 | 0.65955 | 0.00017753 | 2 | 145 | 73656.0516 | 0.00034485
3084 | 1.614 | 110 | 20 | 4 | 0.65953 | 0.00017753 | 2 | 145 | 73653.9321 | 0.00034483
3085 | 1.6145 | 110 | 20 | 4 | 0.65951 | 0.00017752 | 2 | 145 | 73651.7869 | 0.00034481
3086 | 1.615 | 110 | 20 | 4 | 0.65949 | 0.00017751 | 2 | 145 | 73649.6157 | 0.0003448
3087 | 1.6155 | 110 | 20 | 4 | 0.65947 | 0.00017751 | 2 | 145 | 73647.4188 | 0.00034478
3088 | 1.6161 | 110 | 20 | 4 | 0.65945 | 0.0001775 | 2 | 145 | 73645.196 | 0.00034476
3089 | 1.6166 | 110 | 20 | 4 | 0.65943 | 0.0001775 | 2 | 145 | 73642.9474 | 0.00034474
3090 | 1.6171 | 110 | 20 | 4 | 0.65941 | 0.00017749 | 2 | 145 | 73640.6729 | 0.00034472
3091 | 1.6176 | 110 | 20 | 4 | 0.65939 | 0.00017749 | 2 | 145 | 73638.3727 | 0.0003447
3092 | 1.6181 | 110 | 20 | 4 | 0.65936 | 0.00017748 | 2 | 145 | 73636.0466 | 0.00034468
3093 | 1.6187 | 110 | 20 | 4 | 0.65934 | 0.00017747 | 2 | 145 | 73633.6946 | 0.00034466
3094 | 1.6192 | 110 | 20 | 4 | 0.65932 | 0.00017747 | 2 | 145 | 73631.3169 | 0.00034464
3095 | 1.6197 | 110 | 20 | 4 | 0.6593 | 0.00017746 | 2 | 145 | 73628.9133 | 0.00034462
3096 | 1.6202 | 110 | 20 | 4 | 0.65927 | 0.00017746 | 2 | 145 | 73626.484 | 0.0003446
3097 | 1.6208 | 110 | 20 | 4 | 0.65925 | 0.00017745 | 2 | 145 | 73624.0287 | 0.00034458
3098 | 1.6213 | 110 | 20 | 4 | 0.65923 | 0.00017744 | 2 | 145 | 73621.5477 | 0.00034456
3099 | 1.6218 | 110 | 20 | 4 | 0.6592 | 0.00017744 | 2 | 145 | 73619.0409 | 0.00034453
3100 | 1.6223 | 110 | 20 | 4 | 0.65918 | 0.00017743 | 2 | 145 | 73616.5082 | 0.00034451
3101 | 1.6229 | 110 | 20 | 4 | 0.65916 | 0.00017743 | 2 | 145 | 73613.9497 | 0.00034449
3102 | 1.6234 | 110 | 20 | 4 | 0.65913 | 0.00017742 | 2 | 145 | 73611.3654 | 0.00034447
3103 | 1.6239 | 110 | 20 | 4 | 0.65911 | 0.00017741 | 2 | 145 | 73608.7553 | 0.00034445
3104 | 1.6244 | 110 | 20 | 4 | 0.65908 | 0.00017741 | 2 | 145 | 73606.1193 | 0.00034442
3105 | 1.6249 | 110 | 20 | 4 | 0.65906 | 0.0001774 | 2 | 145 | 73603.4576 | 0.0003444
3106 | 1.6255 | 110 | 20 | 4 | 0.65903 | 0.00017739 | 2 | 145 | 73600.77 | 0.00034438
3107 | 1.626 | 110 | 20 | 4 | 0.65901 | 0.00017738 | 2 | 145 | 73598.0567 | 0.00034436
3108 | 1.6265 | 110 | 20 | 4 | 0.65898 | 0.00017738 | 2 | 145 | 73595.3175 | 0.00034433
3109 | 1.627 | 110 | 20 | 4 | 0.65896 | 0.00017737 | 2 | 145 | 73592.5525 | 0.00034431
3110 | 1.6276 | 110 | 20 | 4 | 0.65893 | 0.00017736 | 2 | 145 | 73589.7617 | 0.00034428
3111 | 1.6281 | 110 | 20 | 4 | 0.6589 | 0.00017736 | 2 | 145 | 73586.9451 | 0.00034426
3112 | 1.6286 | 110 | 20 | 4 | 0.65888 | 0.00017735 | 2 | 145 | 73584.1027 | 0.00034424
3113 | 1.6291 | 110 | 20 | 4 | 0.65885 | 0.00017734 | 2 | 145 | 73581.2344 | 0.00034421
3114 | 1.6297 | 110 | 20 | 4 | 0.65882 | 0.00017734 | 2 | 145 | 73578.3404 | 0.00034419
3115 | 1.6302 | 110 | 20 | 4 | 0.6588 | 0.00017733 | 2 | 145 | 73575.4206 | 0.00034416
3116 | 1.6307 | 110 | 20 | 4 | 0.65877 | 0.00017732 | 2 | 145 | 73572.4749 | 0.00034414
3117 | 1.6312 | 110 | 20 | 4 | 0.65874 | 0.00017731 | 2 | 145 | 73569.5035 | 0.00034411
3118 | 1.6318 | 110 | 20 | 4 | 0.65871 | 0.00017731 | 2 | 145 | 73566.5063 | 0.00034409
3119 | 1.6323 | 110 | 20 | 4 | 0.65868 | 0.0001773 | 2 | 145 | 73563.4832 | 0.00034406
3120 | 1.6328 | 110 | 20 | 4 | 0.65866 | 0.00017729 | 2 | 145 | 73560.4344 | 0.00034403
3121 | 1.6333 | 110 | 20 | 4 | 0.65863 | 0.00017728 | 2 | 145 | 73557.3598 | 0.00034401
3122 | 1.6338 | 110 | 20 | 4 | 0.6586 | 0.00017727 | 2 | 145 | 73554.2594 | 0.00034398
3123 | 1.6344 | 110 | 20 | 4 | 0.65857 | 0.00017727 | 2 | 145 | 73551.1331 | 0.00034395
3124 | 1.6349 | 110 | 20 | 4 | 0.65854 | 0.00017726 | 2 | 145 | 73547.9811 | 0.00034393
3125 | 1.6354 | 110 | 20 | 4 | 0.65851 | 0.00017725 | 2 | 145 | 73544.8033 | 0.0003439
3126 | 1.6359 | 110 | 20 | 4 | 0.65848 | 0.00017724 | 2 | 145 | 73541.5997 | 0.00034387
3127 | 1.6365 | 110 | 20 | 4 | 0.65845 | 0.00017723 | 2 | 145 | 73538.3703 | 0.00034385
3128 | 1.637 | 110 | 20 | 4 | 0.65842 | 0.00017723 | 2 | 145 | 73535.1152 | 0.00034382
3129 | 1.6375 | 110 | 20 | 4 | 0.65839 | 0.00017722 | 2 | 145 | 73531.8342 | 0.00034379
3130 | 1.638 | 110 | 20 | 4 | 0.65836 | 0.00017721 | 2 | 145 | 73528.5275 | 0.00034376
3131 | 1.6386 | 110 | 20 | 4 | 0.65833 | 0.0001772 | 2 | 145 | 73525.1949 | 0.00034373
3132 | 1.6391 | 110 | 20 | 4 | 0.65829 | 0.00017719 | 2 | 145 | 73521.8366 | 0.0003437
3133 | 1.6396 | 110 | 20 | 4 | 0.65826 | 0.00017718 | 2 | 145 | 73518.4525 | 0.00034368
3134 | 1.6401 | 110 | 20 | 4 | 0.65823 | 0.00017718 | 2 | 145 | 73515.0427 | 0.00034365
3135 | 1.6406 | 110 | 20 | 4 | 0.6582 | 0.00017717 | 2 | 145 | 73511.607 | 0.00034362
3136 | 1.6412 | 110 | 20 | 4 | 0.65817 | 0.00017716 | 2 | 145 | 73508.1456 | 0.00034359
3137 | 1.6417 | 110 | 20 | 4 | 0.65813 | 0.00017715 | 2 | 145 | 73504.6583 | 0.00034356
3138 | 1.6422 | 110 | 20 | 4 | 0.6581 | 0.00017714 | 2 | 145 | 73501.1454 | 0.00034353
3139 | 1.6427 | 110 | 20 | 4 | 0.65807 | 0.00017713 | 2 | 145 | 73497.6066 | 0.0003435
3140 | 1.6433 | 110 | 20 | 4 | 0.65803 | 0.00017712 | 2 | 145 | 73494.0421 | 0.00034347
3141 | 1.6438 | 110 | 20 | 4 | 0.658 | 0.00017711 | 2 | 145 | 73490.4518 | 0.00034344
3142 | 1.6443 | 110 | 20 | 4 | 0.65797 | 0.0001771 | 2 | 145 | 73486.8357 | 0.00034341
3143 | 1.6448 | 110 | 20 | 4 | 0.65793 | 0.0001771 | 2 | 145 | 73483.1938 | 0.00034337
3144 | 1.6454 | 110 | 20 | 4 | 0.6579 | 0.00017709 | 2 | 145 | 73479.5262 | 0.00034334
3145 | 1.6459 | 110 | 20 | 4 | 0.65786 | 0.00017708 | 2 | 145 | 73475.8328 | 0.00034331
3146 | 1.6464 | 110 | 20 | 4 | 0.65783 | 0.00017707 | 2 | 145 | 73472.1137 | 0.00034328
3147 | 1.6469 | 110 | 20 | 4 | 0.65779 | 0.00017706 | 2 | 145 | 73468.3688 | 0.00034325
3148 | 1.6475 | 110 | 20 | 4 | 0.65776 | 0.00017705 | 2 | 145 | 73464.5981 | 0.00034322
3149 | 1.648 | 110 | 20 | 4 | 0.65772 | 0.00017704 | 2 | 145 | 73460.8017 | 0.00034318
3150 | 1.6485 | 110 | 20 | 4 | 0.65769 | 0.00017703 | 2 | 145 | 73456.9795 | 0.00034315
3151 | 1.649 | 110 | 20 | 4 | 0.65765 | 0.00017702 | 2 | 145 | 73453.1315 | 0.00034312
3152 | 1.6495 | 110 | 20 | 4 | 0.65761 | 0.00017701 | 2 | 145 | 73449.2578 | 0.00034308
3153 | 1.6501 | 110 | 20 | 4 | 0.65758 | 0.000177 | 2 | 145 | 73445.3584 | 0.00034305
3154 | 1.6506 | 110 | 20 | 4 | 0.65754 | 0.00017699 | 2 | 145 | 73441.4332 | 0.00034302
3155 | 1.6511 | 110 | 20 | 4 | 0.6575 | 0.00017698 | 2 | 145 | 73437.4822 | 0.00034298
3156 | 1.6516 | 110 | 20 | 4 | 0.65747 | 0.00017697 | 2 | 145 | 73433.5055 | 0.00034295
3157 | 1.6522 | 110 | 20 | 4 | 0.65743 | 0.00017696 | 2 | 145 | 73429.503 | 0.00034292
3158 | 1.6527 | 110 | 20 | 4 | 0.65739 | 0.00017695 | 2 | 145 | 73425.4748 | 0.00034288
3159 | 1.6532 | 110 | 20 | 4 | 0.65735 | 0.00017694 | 2 | 145 | 73421.4208 | 0.00034285
3160 | 1.6537 | 110 | 20 | 4 | 0.65732 | 0.00017693 | 2 | 145 | 73417.3411 | 0.00034281
3161 | 1.6543 | 110 | 20 | 4 | 0.65728 | 0.00017692 | 2 | 145 | 73413.2357 | 0.00034278
3162 | 1.6548 | 110 | 20 | 4 | 0.65724 | 0.00017691 | 2 | 145 | 73409.1045 | 0.00034274
3163 | 1.6553 | 110 | 20 | 4 | 0.6572 | 0.0001769 | 2 | 145 | 73404.9476 | 0.00034271
3164 | 1.6558 | 110 | 20 | 4 | 0.65716 | 0.00017689 | 2 | 145 | 73400.7649 | 0.00034267
3165 | 1.6563 | 110 | 20 | 4 | 0.65712 | 0.00017688 | 2 | 145 | 73396.5565 | 0.00034264
3166 | 1.6569 | 110 | 20 | 4 | 0.65708 | 0.00017687 | 2 | 145 | 73392.3224 | 0.0003426
3167 | 1.6574 | 110 | 20 | 4 | 0.65704 | 0.00017686 | 2 | 145 | 73388.0625 | 0.00034256
3168 | 1.6579 | 110 | 20 | 4 | 0.657 | 0.00017684 | 2 | 145 | 73383.7769 | 0.00034253
3169 | 1.6584 | 110 | 20 | 4 | 0.65696 | 0.00017683 | 2 | 145 | 73379.4656 | 0.00034249
3170 | 1.659 | 110 | 20 | 4 | 0.65692 | 0.00017682 | 2 | 145 | 73375.1285 | 0.00034245
3171 | 1.6595 | 110 | 20 | 4 | 0.65688 | 0.00017681 | 2 | 145 | 73370.7657 | 0.00034242
3172 | 1.66 | 110 | 20 | 4 | 0.65684 | 0.0001768 | 2 | 145 | 73366.3772 | 0.00034238
3173 | 1.6605 | 110 | 20 | 4 | 0.6568 | 0.00017679 | 2 | 145 | 73361.963 | 0.00034234
3174 | 1.6611 | 110 | 20 | 4 | 0.65675 | 0.00017678 | 2 | 145 | 73357.523 | 0.0003423
3175 | 1.6616 | 110 | 20 | 4 | 0.65671 | 0.00017677 | 2 | 145 | 73353.0573 | 0.00034226
3176 | 1.6621 | 110 | 20 | 4 | 0.65667 | 0.00017676 | 2 | 145 | 73348.5659 | 0.00034223
3177 | 1.6626 | 110 | 20 | 4 | 0.65663 | 0.00017674 | 2 | 145 | 73344.0488 | 0.00034219
3178 | 1.6632 | 110 | 20 | 4 | 0.65659 | 0.00017673 | 2 | 145 | 73339.506 | 0.00034215
3179 | 1.6637 | 110 | 20 | 4 | 0.65654 | 0.00017672 | 2 | 145 | 73334.9374 | 0.00034211
3180 | 1.6642 | 110 | 20 | 4 | 0.6565 | 0.00017671 | 2 | 145 | 73330.3432 | 0.00034207
3181 | 1.6647 | 110 | 20 | 4 | 0.65646 | 0.0001767 | 2 | 145 | 73325.7232 | 0.00034203
3182 | 1.6652 | 110 | 20 | 4 | 0.65641 | 0.00017669 | 2 | 145 | 73321.0775 | 0.00034199
3183 | 1.6658 | 110 | 20 | 4 | 0.65637 | 0.00017667 | 2 | 145 | 73316.4061 | 0.00034195
3184 | 1.6663 | 110 | 20 | 4 | 0.65633 | 0.00017666 | 2 | 145 | 73311.7091 | 0.00034191
3185 | 1.6668 | 110 | 20 | 4 | 0.65628 | 0.00017665 | 2 | 145 | 73306.9863 | 0.00034187
3186 | 1.6673 | 110 | 20 | 4 | 0.65624 | 0.00017664 | 2 | 145 | 73302.2378 | 0.00034183
3187 | 1.6679 | 110 | 20 | 4 | 0.65619 | 0.00017663 | 2 | 145 | 73297.4636 | 0.00034179
3188 | 1.6684 | 110 | 20 | 4 | 0.65615 | 0.00017662 | 2 | 145 | 73292.6637 | 0.00034175
3189 | 1.6689 | 110 | 20 | 4 | 0.6561 | 0.0001766 | 2 | 145 | 73287.8381 | 0.00034171
3190 | 1.6694 | 110 | 20 | 4 | 0.65606 | 0.00017659 | 2 | 145 | 73282.9868 | 0.00034167
3191 | 1.67 | 110 | 20 | 4 | 0.65601 | 0.00017658 | 2 | 145 | 73278.1099 | 0.00034163
3192 | 1.6705 | 110 | 20 | 4 | 0.65597 | 0.00017657 | 2 | 145 | 73273.2072 | 0.00034158
3193 | 1.671 | 110 | 20 | 4 | 0.65592 | 0.00017655 | 2 | 145 | 73268.2788 | 0.00034154
3194 | 1.6715 | 110 | 20 | 4 | 0.65587 | 0.00017654 | 2 | 145 | 73263.3248 | 0.0003415
3195 | 1.6721 | 110 | 20 | 4 | 0.65583 | 0.00017653 | 2 | 145 | 73258.3451 | 0.00034146
3196 | 1.6726 | 110 | 20 | 4 | 0.65578 | 0.00017652 | 2 | 145 | 73253.3397 | 0.00034142
3197 | 1.6731 | 110 | 20 | 4 | 0.65573 | 0.0001765 | 2 | 145 | 73248.3086 | 0.00034137
3198 | 1.6736 | 110 | 20 | 4 | 0.65568 | 0.00017649 | 2 | 145 | 73243.2518 | 0.00034133
3199 | 1.6741 | 110 | 20 | 4 | 0.65564 | 0.00017648 | 2 | 145 | 73238.1694 | 0.00034129
3200 | 1.6747 | 110 | 20 | 4 | 0.65559 | 0.00017646 | 2 | 145 | 73233.0612 | 0.00034124
3201 | 1.6752 | 110 | 20 | 4 | 0.65554 | 0.00017645 | 2 | 145 | 73227.9274 | 0.0003412
3202 | 1.6757 | 110 | 20 | 4 | 0.65549 | 0.00017644 | 2 | 145 | 73222.768 | 0.00034115
3203 | 1.6762 | 110 | 20 | 4 | 0.65544 | 0.00017643 | 2 | 145 | 73217.5828 | 0.00034111
3204 | 1.6768 | 110 | 20 | 4 | 0.6554 | 0.00017641 | 2 | 145 | 73212.372 | 0.00034107
3205 | 1.6773 | 110 | 20 | 4 | 0.65535 | 0.0001764 | 2 | 145 | 73207.1356 | 0.00034102
3206 | 1.6778 | 110 | 20 | 4 | 0.6553 | 0.00017639 | 2 | 145 | 73201.8734 | 0.00034098
3207 | 1.6783 | 110 | 20 | 4 | 0.65525 | 0.00017637 | 2 | 145 | 73196.5856 | 0.00034093
3208 | 1.6789 | 110 | 20 | 4 | 0.6552 | 0.00017636 | 2 | 145 | 73191.2722 | 0.00034089
3209 | 1.6794 | 110 | 20 | 4 | 0.65515 | 0.00017635 | 2 | 145 | 73185.9331 | 0.00034084
3210 | 1.6799 | 110 | 20 | 4 | 0.6551 | 0.00017633 | 2 | 145 | 73180.5683 | 0.0003408
3211 | 1.6804 | 110 | 20 | 4 | 0.65505 | 0.00017632 | 2 | 145 | 73175.1779 | 0.00034075
3212 | 1.6809 | 110 | 20 | 4 | 0.655 | 0.00017631 | 2 | 145 | 73169.7618 | 0.0003407
3213 | 1.6815 | 110 | 20 | 4 | 0.65495 | 0.00017629 | 2 | 145 | 73164.3201 | 0.00034066
3214 | 1.682 | 110 | 20 | 4 | 0.65489 | 0.00017628 | 2 | 145 | 73158.8527 | 0.00034061
3215 | 1.6825 | 110 | 20 | 4 | 0.65484 | 0.00017626 | 2 | 145 | 73153.3597 | 0.00034056
3216 | 1.683 | 110 | 20 | 4 | 0.65479 | 0.00017625 | 2 | 145 | 73147.841 | 0.00034052
3217 | 1.6836 | 110 | 20 | 4 | 0.65474 | 0.00017624 | 2 | 145 | 73142.2967 | 0.00034047
3218 | 1.6841 | 110 | 20 | 4 | 0.65469 | 0.00017622 | 2 | 145 | 73136.7268 | 0.00034042
3219 | 1.6846 | 110 | 20 | 4 | 0.65463 | 0.00017621 | 2 | 145 | 73131.1312 | 0.00034038
3220 | 1.6851 | 110 | 20 | 4 | 0.65458 | 0.00017619 | 2 | 145 | 73125.51 | 0.00034033
3221 | 1.6857 | 110 | 20 | 4 | 0.65453 | 0.00017618 | 2 | 145 | 73119.8631 | 0.00034028
3222 | 1.6862 | 110 | 20 | 4 | 0.65448 | 0.00017617 | 2 | 145 | 73114.1907 | 0.00034023
3223 | 1.6867 | 110 | 20 | 4 | 0.65442 | 0.00017615 | 2 | 145 | 73108.4926 | 0.00034018
3224 | 1.6872 | 110 | 20 | 4 | 0.65437 | 0.00017614 | 2 | 145 | 73102.7688 | 0.00034013
3225 | 1.6878 | 110 | 20 | 4 | 0.65432 | 0.00017612 | 2 | 145 | 73097.0195 | 0.00034009
3226 | 1.6883 | 110 | 20 | 4 | 0.65426 | 0.00017611 | 2 | 145 | 73091.2445 | 0.00034004
3227 | 1.6888 | 110 | 20 | 4 | 0.65421 | 0.00017609 | 2 | 145 | 73085.4439 | 0.00033999
3228 | 1.6893 | 110 | 20 | 4 | 0.65415 | 0.00017608 | 2 | 145 | 73079.6177 | 0.00033994
3229 | 1.6898 | 110 | 20 | 4 | 0.6541 | 0.00017606 | 2 | 145 | 73073.7658 | 0.00033989
3230 | 1.6904 | 110 | 20 | 4 | 0.65404 | 0.00017605 | 2 | 145 | 73067.8884 | 0.00033984
3231 | 1.6909 | 110 | 20 | 4 | 0.65399 | 0.00017603 | 2 | 145 | 73061.9853 | 0.00033979
3232 | 1.6914 | 110 | 20 | 4 | 0.65393 | 0.00017602 | 2 | 145 | 73056.0566 | 0.00033974
3233 | 1.6919 | 110 | 20 | 4 | 0.65388 | 0.000176 | 2 | 145 | 73050.1024 | 0.00033969
3234 | 1.6925 | 110 | 20 | 4 | 0.65382 | 0.00017599 | 2 | 145 | 73044.1225 | 0.00033964
3235 | 1.693 | 110 | 20 | 4 | 0.65376 | 0.00017597 | 2 | 145 | 73038.117 | 0.00033959
3236 | 1.6935 | 110 | 20 | 4 | 0.65371 | 0.00017596 | 2 | 145 | 73032.0859 | 0.00033953
3237 | 1.694 | 110 | 20 | 4 | 0.65365 | 0.00017594 | 2 | 145 | 73026.0292 | 0.00033948
3238 | 1.6946 | 110 | 20 | 4 | 0.65359 | 0.00017593 | 2 | 145 | 73019.947 | 0.00033943
3239 | 1.6951 | 110 | 20 | 4 | 0.65354 | 0.00017591 | 2 | 145 | 73013.8391 | 0.00033938
3240 | 1.6956 | 110 | 20 | 4 | 0.65348 | 0.0001759 | 2 | 145 | 73007.7056 | 0.00033933
3241 | 1.6961 | 110 | 20 | 4 | 0.65342 | 0.00017588 | 2 | 145 | 73001.5466 | 0.00033928
3242 | 1.6966 | 110 | 20 | 4 | 0.65336 | 0.00017587 | 2 | 145 | 72995.3619 | 0.00033922
3243 | 1.6972 | 110 | 20 | 4 | 0.65331 | 0.00017585 | 2 | 145 | 72989.1517 | 0.00033917
3244 | 1.6977 | 110 | 20 | 4 | 0.65325 | 0.00017583 | 2 | 145 | 72982.9159 | 0.00033912
3245 | 1.6982 | 110 | 20 | 4 | 0.65319 | 0.00017582 | 2 | 145 | 72976.6545 | 0.00033906
3246 | 1.6987 | 110 | 20 | 4 | 0.65313 | 0.0001758 | 2 | 145 | 72970.3676 | 0.00033901
3247 | 1.6993 | 110 | 20 | 4 | 0.65307 | 0.00017579 | 2 | 145 | 72964.055 | 0.00033896
3248 | 1.6998 | 110 | 20 | 4 | 0.65301 | 0.00017577 | 2 | 145 | 72957.7169 | 0.0003389
3249 | 1.7003 | 110 | 20 | 4 | 0.65295 | 0.00017575 | 2 | 145 | 72951.3532 | 0.00033885
3250 | 1.7008 | 110 | 20 | 4 | 0.65289 | 0.00017574 | 2 | 145 | 72944.964 | 0.0003388
3251 | 1.7014 | 110 | 20 | 4 | 0.65283 | 0.00017572 | 2 | 145 | 72938.5492 | 0.00033874
3252 | 1.7019 | 110 | 20 | 4 | 0.65277 | 0.00017571 | 2 | 145 | 72932.1088 | 0.00033869
3253 | 1.7024 | 110 | 20 | 4 | 0.65271 | 0.00017569 | 2 | 145 | 72925.6429 | 0.00033863
3254 | 1.7029 | 110 | 20 | 4 | 0.65265 | 0.00017567 | 2 | 145 | 72919.1514 | 0.00033858
3255 | 1.7034 | 110 | 20 | 4 | 0.65259 | 0.00017566 | 2 | 145 | 72912.6344 | 0.00033852
3256 | 1.704 | 110 | 20 | 4 | 0.65253 | 0.00017564 | 2 | 145 | 72906.0918 | 0.00033847
3257 | 1.7045 | 110 | 20 | 4 | 0.65247 | 0.00017562 | 2 | 145 | 72899.5236 | 0.00033841
3258 | 1.705 | 110 | 20 | 4 | 0.6524 | 0.00017561 | 2 | 145 | 72892.9299 | 0.00033835
3259 | 1.7055 | 110 | 20 | 4 | 0.65234 | 0.00017559 | 2 | 145 | 72886.3107 | 0.0003383
3260 | 1.7061 | 110 | 20 | 4 | 0.65228 | 0.00017557 | 2 | 145 | 72879.6659 | 0.00033824
3261 | 1.7066 | 110 | 20 | 4 | 0.65222 | 0.00017556 | 2 | 145 | 72872.9956 | 0.00033819
3262 | 1.7071 | 110 | 20 | 4 | 0.65215 | 0.00017554 | 2 | 145 | 72866.2997 | 0.00033813
3263 | 1.7076 | 110 | 20 | 4 | 0.65209 | 0.00017552 | 2 | 145 | 72859.5783 | 0.00033807
3264 | 1.7082 | 110 | 20 | 4 | 0.65203 | 0.00017551 | 2 | 145 | 72852.8314 | 0.00033801
3265 | 1.7087 | 110 | 20 | 4 | 0.65197 | 0.00017549 | 2 | 145 | 72846.0589 | 0.00033796
3266 | 1.7092 | 110 | 20 | 4 | 0.6519 | 0.00017547 | 2 | 145 | 72839.2609 | 0.0003379
3267 | 1.7097 | 110 | 20 | 4 | 0.65184 | 0.00017546 | 2 | 145 | 72832.4374 | 0.00033784
3268 | 1.7103 | 110 | 20 | 4 | 0.65177 | 0.00017544 | 2 | 145 | 72825.5884 | 0.00033778
3269 | 1.7108 | 110 | 20 | 4 | 0.65171 | 0.00017542 | 2 | 145 | 72818.7138 | 0.00033773
3270 | 1.7113 | 110 | 20 | 4 | 0.65164 | 0.0001754 | 2 | 145 | 72811.8137 | 0.00033767
3271 | 1.7118 | 110 | 20 | 4 | 0.65158 | 0.00017539 | 2 | 145 | 72804.8882 | 0.00033761
3272 | 1.7123 | 110 | 20 | 4 | 0.65151 | 0.00017537 | 2 | 145 | 72797.9371 | 0.00033755
3273 | 1.7129 | 110 | 20 | 4 | 0.65145 | 0.00017535 | 2 | 145 | 72790.9604 | 0.00033749
3274 | 1.7134 | 110 | 20 | 4 | 0.65138 | 0.00017533 | 2 | 145 | 72783.9583 | 0.00033743
3275 | 1.7139 | 110 | 20 | 4 | 0.65132 | 0.00017532 | 2 | 145 | 72776.9307 | 0.00033737
3276 | 1.7144 | 110 | 20 | 4 | 0.65125 | 0.0001753 | 2 | 145 | 72769.8776 | 0.00033731
3277 | 1.715 | 110 | 20 | 4 | 0.65119 | 0.00017528 | 2 | 145 | 72762.799 | 0.00033725
3278 | 1.7155 | 110 | 20 | 4 | 0.65112 | 0.00017526 | 2 | 145 | 72755.6948 | 0.00033719
3279 | 1.716 | 110 | 20 | 4 | 0.65105 | 0.00017524 | 2 | 145 | 72748.5652 | 0.00033713
3280 | 1.7165 | 110 | 20 | 4 | 0.65099 | 0.00017523 | 2 | 145 | 72741.4101 | 0.00033707
3281 | 1.7171 | 110 | 20 | 4 | 0.65092 | 0.00017521 | 2 | 145 | 72734.2295 | 0.00033701
3282 | 1.7176 | 110 | 20 | 4 | 0.65085 | 0.00017519 | 2 | 145 | 72727.0235 | 0.00033695
3283 | 1.7181 | 110 | 20 | 4 | 0.65078 | 0.00017517 | 2 | 145 | 72719.7919 | 0.00033689
3284 | 1.7186 | 110 | 20 | 4 | 0.65072 | 0.00017515 | 2 | 145 | 72712.5349 | 0.00033683
3285 | 1.7191 | 110 | 20 | 4 | 0.65065 | 0.00017513 | 2 | 145 | 72705.2524 | 0.00033677
3286 | 1.7197 | 110 | 20 | 4 | 0.65058 | 0.00017512 | 2 | 145 | 72697.9444 | 0.0003367
3287 | 1.7202 | 110 | 20 | 4 | 0.65051 | 0.0001751 | 2 | 145 | 72690.6109 | 0.00033664
3288 | 1.7207 | 110 | 20 | 4 | 0.65044 | 0.00017508 | 2 | 145 | 72683.252 | 0.00033658
3289 | 1.7212 | 110 | 20 | 4 | 0.65037 | 0.00017506 | 2 | 145 | 72675.8676 | 0.00033652
3290 | 1.7218 | 110 | 20 | 4 | 0.6503 | 0.00017504 | 2 | 145 | 72668.4577 | 0.00033645
3291 | 1.7223 | 110 | 20 | 4 | 0.65023 | 0.00017502 | 2 | 145 | 72661.0224 | 0.00033639
3292 | 1.7228 | 110 | 20 | 4 | 0.65016 | 0.000175 | 2 | 145 | 72653.5616 | 0.00033633
3293 | 1.7233 | 110 | 20 | 4 | 0.65009 | 0.00017499 | 2 | 145 | 72646.0754 | 0.00033626
3294 | 1.7239 | 110 | 20 | 4 | 0.65002 | 0.00017497 | 2 | 145 | 72638.5637 | 0.0003362
3295 | 1.7244 | 110 | 20 | 4 | 0.64995 | 0.00017495 | 2 | 145 | 72631.0266 | 0.00033614
3296 | 1.7249 | 110 | 20 | 4 | 0.64988 | 0.00017493 | 2 | 145 | 72623.464 | 0.00033607
3297 | 1.7254 | 110 | 20 | 4 | 0.64981 | 0.00017491 | 2 | 145 | 72615.8759 | 0.00033601
3298 | 1.726 | 110 | 20 | 4 | 0.64974 | 0.00017489 | 2 | 145 | 72608.2625 | 0.00033595
3299 | 1.7265 | 110 | 20 | 4 | 0.64967 | 0.00017487 | 2 | 145 | 72600.6236 | 0.00033588
3300 | 1.727 | 110 | 20 | 4 | 0.6496 | 0.00017485 | 2 | 145 | 72592.9592 | 0.00033582
3301 | 1.7275 | 110 | 20 | 4 | 0.64952 | 0.00017483 | 2 | 145 | 72585.2695 | 0.00033575
3302 | 1.728 | 110 | 20 | 4 | 0.64945 | 0.00017481 | 2 | 145 | 72577.5543 | 0.00033569
3303 | 1.7286 | 110 | 20 | 4 | 0.64938 | 0.00017479 | 2 | 145 | 72569.8136 | 0.00033562
3304 | 1.7291 | 110 | 20 | 4 | 0.64931 | 0.00017477 | 2 | 145 | 72562.0476 | 0.00033556
3305 | 1.7296 | 110 | 20 | 4 | 0.64923 | 0.00017475 | 2 | 145 | 72554.2561 | 0.00033549
3306 | 1.7301 | 110 | 20 | 4 | 0.64916 | 0.00017473 | 2 | 145 | 72546.4392 | 0.00033542
3307 | 1.7307 | 110 | 20 | 4 | 0.64909 | 0.00017471 | 2 | 145 | 72538.5969 | 0.00033536
3308 | 1.7312 | 110 | 20 | 4 | 0.64901 | 0.00017469 | 2 | 145 | 72530.7292 | 0.00033529
3309 | 1.7317 | 110 | 20 | 4 | 0.64894 | 0.00017467 | 2 | 145 | 72522.8361 | 0.00033522
3310 | 1.7322 | 110 | 20 | 4 | 0.64887 | 0.00017465 | 2 | 145 | 72514.9176 | 0.00033516
3311 | 1.7328 | 110 | 20 | 4 | 0.64879 | 0.00017463 | 2 | 145 | 72506.9736 | 0.00033509
3312 | 1.7333 | 110 | 20 | 4 | 0.64872 | 0.00017461 | 2 | 145 | 72499.0043 | 0.00033502
3313 | 1.7338 | 110 | 20 | 4 | 0.64864 | 0.00017459 | 2 | 145 | 72491.0096 | 0.00033496
3314 | 1.7343 | 110 | 20 | 4 | 0.64857 | 0.00017457 | 2 | 145 | 72482.9895 | 0.00033489
3315 | 1.7349 | 110 | 20 | 4 | 0.64849 | 0.00017455 | 2 | 145 | 72474.9439 | 0.00033482
3316 | 1.7354 | 110 | 20 | 4 | 0.64842 | 0.00017453 | 2 | 145 | 72466.873 | 0.00033475
3317 | 1.7359 | 110 | 20 | 4 | 0.64834 | 0.00017451 | 2 | 145 | 72458.7768 | 0.00033468
3318 | 1.7364 | 110 | 20 | 4 | 0.64826 | 0.00017449 | 2 | 145 | 72450.6551 | 0.00033462
3319 | 1.7369 | 110 | 20 | 4 | 0.64819 | 0.00017447 | 2 | 145 | 72442.5081 | 0.00033455
3320 | 1.7375 | 110 | 20 | 4 | 0.64811 | 0.00017445 | 2 | 145 | 72434.3356 | 0.00033448
3321 | 1.738 | 110 | 20 | 4 | 0.64803 | 0.00017443 | 2 | 145 | 72426.1379 | 0.00033441
3322 | 1.7385 | 110 | 20 | 4 | 0.64796 | 0.00017441 | 2 | 145 | 72417.9147 | 0.00033434
3323 | 1.739 | 110 | 20 | 4 | 0.64788 | 0.00017439 | 2 | 145 | 72409.6662 | 0.00033427
3324 | 1.7396 | 110 | 20 | 4 | 0.6478 | 0.00017437 | 2 | 145 | 72401.3923 | 0.0003342
3325 | 1.7401 | 110 | 20 | 4 | 0.64772 | 0.00017435 | 2 | 145 | 72393.093 | 0.00033413
3326 | 1.7406 | 110 | 20 | 4 | 0.64765 | 0.00017433 | 2 | 145 | 72384.7684 | 0.00033406
3327 | 1.7411 | 110 | 20 | 4 | 0.64757 | 0.00017431 | 2 | 145 | 72376.4185 | 0.00033399
3328 | 1.7417 | 110 | 20 | 4 | 0.64749 | 0.00017428 | 2 | 145 | 72368.0432 | 0.00033392
3329 | 1.7422 | 110 | 20 | 4 | 0.64741 | 0.00017426 | 2 | 145 | 72359.6425 | 0.00033385
3330 | 1.7427 | 110 | 20 | 4 | 0.64733 | 0.00017424 | 2 | 145 | 72351.2165 | 0.00033378
3331 | 1.7432 | 110 | 20 | 4 | 0.64725 | 0.00017422 | 2 | 145 | 72342.7652 | 0.00033371
3332 | 1.7437 | 110 | 20 | 4 | 0.64717 | 0.0001742 | 2 | 145 | 72334.2885 | 0.00033364
3333 | 1.7443 | 110 | 20 | 4 | 0.64709 | 0.00017418 | 2 | 145 | 72325.7865 | 0.00033356
3334 | 1.7448 | 110 | 20 | 4 | 0.64701 | 0.00017416 | 2 | 145 | 72317.2592 | 0.00033349
3335 | 1.7453 | 110 | 20 | 4 | 0.64693 | 0.00017414 | 2 | 145 | 72308.7065 | 0.00033342
3336 | 1.7458 | 110 | 20 | 4 | 0.64685 | 0.00017411 | 2 | 145 | 72300.1285 | 0.00033335
3337 | 1.7464 | 110 | 20 | 4 | 0.64677 | 0.00017409 | 2 | 145 | 72291.5252 | 0.00033328
3338 | 1.7469 | 110 | 20 | 4 | 0.64669 | 0.00017407 | 2 | 145 | 72282.8966 | 0.0003332
3339 | 1.7474 | 110 | 20 | 4 | 0.64661 | 0.00017405 | 2 | 145 | 72274.2427 | 0.00033313
3340 | 1.7479 | 110 | 20 | 4 | 0.64653 | 0.00017403 | 2 | 145 | 72265.5634 | 0.00033306
3341 | 1.7485 | 110 | 20 | 4 | 0.64645 | 0.000174 | 2 | 145 | 72256.8588 | 0.00033298
3342 | 1.749 | 110 | 20 | 4 | 0.64637 | 0.00017398 | 2 | 145 | 72248.129 | 0.00033291
3343 | 1.7495 | 110 | 20 | 4 | 0.64629 | 0.00017396 | 2 | 145 | 72239.3738 | 0.00033284
3344 | 1.75 | 110 | 20 | 4 | 0.6462 | 0.00017394 | 2 | 145 | 72230.5933 | 0.00033276
3345 | 1.7506 | 110 | 20 | 4 | 0.64612 | 0.00017392 | 2 | 145 | 72221.7876 | 0.00033269
3346 | 1.7511 | 110 | 20 | 4 | 0.64604 | 0.00017389 | 2 | 145 | 72212.9565 | 0.00033261
3347 | 1.7516 | 110 | 20 | 4 | 0.64596 | 0.00017387 | 2 | 145 | 72204.1002 | 0.00033254
3348 | 1.7521 | 110 | 20 | 4 | 0.64587 | 0.00017385 | 2 | 145 | 72195.2186 | 0.00033247
3349 | 1.7526 | 110 | 20 | 4 | 0.64579 | 0.00017383 | 2 | 145 | 72186.3116 | 0.00033239
3350 | 1.7532 | 110 | 20 | 4 | 0.64571 | 0.0001738 | 2 | 145 | 72177.3795 | 0.00033232
3351 | 1.7537 | 110 | 20 | 4 | 0.64562 | 0.00017378 | 2 | 145 | 72168.422 | 0.00033224
3352 | 1.7542 | 110 | 20 | 4 | 0.64554 | 0.00017376 | 2 | 145 | 72159.4393 | 0.00033216
3353 | 1.7547 | 110 | 20 | 4 | 0.64545 | 0.00017374 | 2 | 145 | 72150.4313 | 0.00033209
3354 | 1.7553 | 110 | 20 | 4 | 0.64537 | 0.00017371 | 2 | 145 | 72141.398 | 0.00033201
3355 | 1.7558 | 110 | 20 | 4 | 0.64528 | 0.00017369 | 2 | 145 | 72132.3395 | 0.00033194
3356 | 1.7563 | 110 | 20 | 4 | 0.6452 | 0.00017367 | 2 | 145 | 72123.2557 | 0.00033186
3357 | 1.7568 | 110 | 20 | 4 | 0.64511 | 0.00017365 | 2 | 145 | 72114.1467 | 0.00033178
3358 | 1.7574 | 110 | 20 | 4 | 0.64503 | 0.00017362 | 2 | 145 | 72105.0124 | 0.00033171
3359 | 1.7579 | 110 | 20 | 4 | 0.64494 | 0.0001736 | 2 | 145 | 72095.8529 | 0.00033163
3360 | 1.7584 | 110 | 20 | 4 | 0.64486 | 0.00017358 | 2 | 145 | 72086.6681 | 0.00033155
3361 | 1.7589 | 110 | 20 | 4 | 0.64477 | 0.00017355 | 2 | 145 | 72077.4581 | 0.00033148
3362 | 1.7594 | 110 | 20 | 4 | 0.64468 | 0.00017353 | 2 | 145 | 72068.2228 | 0.0003314
3363 | 1.76 | 110 | 20 | 4 | 0.6446 | 0.00017351 | 2 | 145 | 72058.9623 | 0.00033132
3364 | 1.7605 | 110 | 20 | 4 | 0.64451 | 0.00017348 | 2 | 145 | 72049.6766 | 0.00033124
3365 | 1.761 | 110 | 20 | 4 | 0.64442 | 0.00017346 | 2 | 145 | 72040.3657 | 0.00033117
3366 | 1.7615 | 110 | 20 | 4 | 0.64434 | 0.00017344 | 2 | 145 | 72031.0295 | 0.00033109
3367 | 1.7621 | 110 | 20 | 4 | 0.64425 | 0.00017341 | 2 | 145 | 72021.6681 | 0.00033101
3368 | 1.7626 | 110 | 20 | 4 | 0.64416 | 0.00017339 | 2 | 145 | 72012.2815 | 0.00033093
3369 | 1.7631 | 110 | 20 | 4 | 0.64407 | 0.00017336 | 2 | 145 | 72002.8697 | 0.00033085
3370 | 1.7636 | 110 | 20 | 4 | 0.64398 | 0.00017334 | 2 | 145 | 71993.4327 | 0.00033077
3371 | 1.7642 | 110 | 20 | 4 | 0.6439 | 0.00017332 | 2 | 145 | 71983.9705 | 0.00033069
3372 | 1.7647 | 110 | 20 | 4 | 0.64381 | 0.00017329 | 2 | 145 | 71974.4831 | 0.00033061
3373 | 1.7652 | 110 | 20 | 4 | 0.64372 | 0.00017327 | 2 | 145 | 71964.9704 | 0.00033053
3374 | 1.7657 | 110 | 20 | 4 | 0.64363 | 0.00017325 | 2 | 145 | 71955.4326 | 0.00033045
3375 | 1.7663 | 110 | 20 | 4 | 0.64354 | 0.00017322 | 2 | 145 | 71945.8696 | 0.00033037
3376 | 1.7668 | 110 | 20 | 4 | 0.64345 | 0.0001732 | 2 | 145 | 71936.2814 | 0.00033029
3377 | 1.7673 | 110 | 20 | 4 | 0.64336 | 0.00017317 | 2 | 145 | 71926.668 | 0.00033021
3378 | 1.7678 | 110 | 20 | 4 | 0.64327 | 0.00017315 | 2 | 145 | 71917.0295 | 0.00033013
3379 | 1.7683 | 110 | 20 | 4 | 0.64318 | 0.00017312 | 2 | 145 | 71907.3658 | 0.00033005
3380 | 1.7689 | 110 | 20 | 4 | 0.64309 | 0.0001731 | 2 | 145 | 71897.6769 | 0.00032997
3381 | 1.7694 | 110 | 20 | 4 | 0.643 | 0.00017308 | 2 | 145 | 71887.9628 | 0.00032989
3382 | 1.7699 | 110 | 20 | 4 | 0.64291 | 0.00017305 | 2 | 145 | 71878.2236 | 0.00032981
3383 | 1.7704 | 110 | 20 | 4 | 0.64281 | 0.00017303 | 2 | 145 | 71868.4592 | 0.00032972
3384 | 1.771 | 110 | 20 | 4 | 0.64272 | 0.000173 | 2 | 145 | 71858.6696 | 0.00032964
3385 | 1.7715 | 110 | 20 | 4 | 0.64263 | 0.00017298 | 2 | 145 | 71848.8549 | 0.00032956
3386 | 1.772 | 110 | 20 | 4 | 0.64254 | 0.00017295 | 2 | 145 | 71839.015 | 0.00032948
3387 | 1.7725 | 110 | 20 | 4 | 0.64245 | 0.00017293 | 2 | 145 | 71829.15 | 0.0003294
3388 | 1.7731 | 110 | 20 | 4 | 0.64235 | 0.0001729 | 2 | 145 | 71819.2599 | 0.00032931
3389 | 1.7736 | 110 | 20 | 4 | 0.64226 | 0.00017288 | 2 | 145 | 71809.3446 | 0.00032923
3390 | 1.7741 | 110 | 20 | 4 | 0.64217 | 0.00017285 | 2 | 145 | 71799.4042 | 0.00032915
3391 | 1.7746 | 110 | 20 | 4 | 0.64208 | 0.00017283 | 2 | 145 | 71789.4387 | 0.00032906
3392 | 1.7751 | 110 | 20 | 4 | 0.64198 | 0.0001728 | 2 | 145 | 71779.448 | 0.00032898
3393 | 1.7757 | 110 | 20 | 4 | 0.64189 | 0.00017278 | 2 | 145 | 71769.4322 | 0.0003289
3394 | 1.7762 | 110 | 20 | 4 | 0.64179 | 0.00017275 | 2 | 145 | 71759.3913 | 0.00032881
3395 | 1.7767 | 110 | 20 | 4 | 0.6417 | 0.00017273 | 2 | 145 | 71749.3252 | 0.00032873
3396 | 1.7772 | 110 | 20 | 4 | 0.64161 | 0.0001727 | 2 | 145 | 71739.2341 | 0.00032864
3397 | 1.7778 | 110 | 20 | 4 | 0.64151 | 0.00017268 | 2 | 145 | 71729.1178 | 0.00032856
3398 | 1.7783 | 110 | 20 | 4 | 0.64142 | 0.00017265 | 2 | 145 | 71718.9765 | 0.00032847
3399 | 1.7788 | 110 | 20 | 4 | 0.64132 | 0.00017262 | 2 | 145 | 71708.81 | 0.00032839
3400 | 1.7793 | 110 | 20 | 4 | 0.64123 | 0.0001726 | 2 | 145 | 71698.6185 | 0.0003283
3401 | 1.7799 | 110 | 20 | 4 | 0.64113 | 0.00017257 | 2 | 145 | 71688.4018 | 0.00032822
3402 | 1.7804 | 110 | 20 | 4 | 0.64103 | 0.00017255 | 2 | 145 | 71678.1601 | 0.00032813
3403 | 1.7809 | 110 | 20 | 4 | 0.64094 | 0.00017252 | 2 | 145 | 71667.8933 | 0.00032805
3404 | 1.7814 | 110 | 20 | 4 | 0.64084 | 0.0001725 | 2 | 145 | 71657.6014 | 0.00032796
3405 | 1.7819 | 110 | 20 | 4 | 0.64074 | 0.00017247 | 2 | 145 | 71647.2844 | 0.00032788
3406 | 1.7825 | 110 | 20 | 4 | 0.64065 | 0.00017244 | 2 | 145 | 71636.9424 | 0.00032779
3407 | 1.783 | 110 | 20 | 4 | 0.64055 | 0.00017242 | 2 | 145 | 71626.5753 | 0.0003277
3408 | 1.7835 | 110 | 20 | 4 | 0.64045 | 0.00017239 | 2 | 145 | 71616.1831 | 0.00032762
3409 | 1.784 | 110 | 20 | 4 | 0.64036 | 0.00017236 | 2 | 145 | 71605.7658 | 0.00032753
3410 | 1.7846 | 110 | 20 | 4 | 0.64026 | 0.00017234 | 2 | 145 | 71595.3235 | 0.00032744
3411 | 1.7851 | 110 | 20 | 4 | 0.64016 | 0.00017231 | 2 | 145 | 71584.8562 | 0.00032735
3412 | 1.7856 | 110 | 20 | 4 | 0.64006 | 0.00017229 | 2 | 145 | 71574.3638 | 0.00032727
3413 | 1.7861 | 110 | 20 | 4 | 0.63996 | 0.00017226 | 2 | 145 | 71563.8463 | 0.00032718
3414 | 1.7867 | 110 | 20 | 4 | 0.63987 | 0.00017223 | 2 | 145 | 71553.3038 | 0.00032709
3415 | 1.7872 | 110 | 20 | 4 | 0.63977 | 0.00017221 | 2 | 145 | 71542.7363 | 0.000327
3416 | 1.7877 | 110 | 20 | 4 | 0.63967 | 0.00017218 | 2 | 145 | 71532.1438 | 0.00032692
3417 | 1.7882 | 110 | 20 | 4 | 0.63957 | 0.00017215 | 2 | 145 | 71521.5262 | 0.00032683
3418 | 1.7888 | 110 | 20 | 4 | 0.63947 | 0.00017213 | 2 | 145 | 71510.8836 | 0.00032674
3419 | 1.7893 | 110 | 20 | 4 | 0.63937 | 0.0001721 | 2 | 145 | 71500.2159 | 0.00032665
3420 | 1.7898 | 110 | 20 | 4 | 0.63927 | 0.00017207 | 2 | 145 | 71489.5233 | 0.00032656
3421 | 1.7903 | 110 | 20 | 4 | 0.63917 | 0.00017204 | 2 | 145 | 71478.8056 | 0.00032647
3422 | 1.7908 | 110 | 20 | 4 | 0.63907 | 0.00017202 | 2 | 145 | 71468.0629 | 0.00032638
3423 | 1.7914 | 110 | 20 | 4 | 0.63897 | 0.00017199 | 2 | 145 | 71457.2953 | 0.00032629
3424 | 1.7919 | 110 | 20 | 4 | 0.63887 | 0.00017196 | 2 | 145 | 71446.5026 | 0.0003262
3425 | 1.7924 | 110 | 20 | 4 | 0.63877 | 0.00017194 | 2 | 145 | 71435.6849 | 0.00032611
3426 | 1.7929 | 110 | 20 | 4 | 0.63866 | 0.00017191 | 2 | 145 | 71424.8423 | 0.00032602
3427 | 1.7935 | 110 | 20 | 4 | 0.63856 | 0.00017188 | 2 | 145 | 71413.9746 | 0.00032593
3428 | 1.794 | 110 | 20 | 4 | 0.63846 | 0.00017185 | 2 | 145 | 71403.082 | 0.00032584
3429 | 1.7945 | 110 | 20 | 4 | 0.63836 | 0.00017183 | 2 | 145 | 71392.1644 | 0.00032575
3430 | 1.795 | 110 | 20 | 4 | 0.63826 | 0.0001718 | 2 | 145 | 71381.2218 | 0.00032566
3431 | 1.7956 | 110 | 20 | 4 | 0.63815 | 0.00017177 | 2 | 145 | 71370.2542 | 0.00032557
3432 | 1.7961 | 110 | 20 | 4 | 0.63805 | 0.00017174 | 2 | 145 | 71359.2617 | 0.00032548
3433 | 1.7966 | 110 | 20 | 4 | 0.63795 | 0.00017172 | 2 | 145 | 71348.2442 | 0.00032538
3434 | 1.7971 | 110 | 20 | 4 | 0.63784 | 0.00017169 | 2 | 145 | 71337.2017 | 0.00032529
3435 | 1.7976 | 110 | 20 | 4 | 0.63774 | 0.00017166 | 2 | 145 | 71326.1343 | 0.0003252
3436 | 1.7982 | 110 | 20 | 4 | 0.63764 | 0.00017163 | 2 | 145 | 71315.042 | 0.00032511
3437 | 1.7987 | 110 | 20 | 4 | 0.63753 | 0.0001716 | 2 | 145 | 71303.9247 | 0.00032502
3438 | 1.7992 | 110 | 20 | 4 | 0.63743 | 0.00017158 | 2 | 145 | 71292.7824 | 0.00032492
3439 | 1.7997 | 110 | 20 | 4 | 0.63732 | 0.00017155 | 2 | 145 | 71281.6153 | 0.00032483
3440 | 1.8003 | 110 | 20 | 4 | 0.63722 | 0.00017152 | 2 | 145 | 71270.4231 | 0.00032474
3441 | 1.8008 | 110 | 20 | 4 | 0.63711 | 0.00017149 | 2 | 145 | 71259.2061 | 0.00032464
3442 | 1.8013 | 110 | 20 | 4 | 0.63701 | 0.00017146 | 2 | 145 | 71247.9641 | 0.00032455
3443 | 1.8018 | 110 | 20 | 4 | 0.6369 | 0.00017144 | 2 | 145 | 71236.6972 | 0.00032446
3444 | 1.8024 | 110 | 20 | 4 | 0.6368 | 0.00017141 | 2 | 145 | 71225.4054 | 0.00032436
3445 | 1.8029 | 110 | 20 | 4 | 0.63669 | 0.00017138 | 2 | 145 | 71214.0887 | 0.00032427
3446 | 1.8034 | 110 | 20 | 4 | 0.63659 | 0.00017135 | 2 | 145 | 71202.7471 | 0.00032417
3447 | 1.8039 | 110 | 20 | 4 | 0.63648 | 0.00017132 | 2 | 145 | 71191.3806 | 0.00032408
3448 | 1.8045 | 110 | 20 | 4 | 0.63637 | 0.00017129 | 2 | 145 | 71179.9892 | 0.00032399
3449 | 1.805 | 110 | 20 | 4 | 0.63627 | 0.00017126 | 2 | 145 | 71168.5728 | 0.00032389
3450 | 1.8055 | 110 | 20 | 4 | 0.63616 | 0.00017123 | 2 | 145 | 71157.1316 | 0.0003238
3451 | 1.806 | 110 | 20 | 4 | 0.63605 | 0.00017121 | 2 | 145 | 71145.6655 | 0.0003237
3452 | 1.8065 | 110 | 20 | 4 | 0.63594 | 0.00017118 | 2 | 145 | 71134.1746 | 0.00032361
3453 | 1.8071 | 110 | 20 | 4 | 0.63584 | 0.00017115 | 2 | 145 | 71122.6587 | 0.00032351
3454 | 1.8076 | 110 | 20 | 4 | 0.63573 | 0.00017112 | 2 | 145 | 71111.118 | 0.00032341
3455 | 1.8081 | 110 | 20 | 4 | 0.63562 | 0.00017109 | 2 | 145 | 71099.5524 | 0.00032332
3456 | 1.8086 | 110 | 20 | 4 | 0.63551 | 0.00017106 | 2 | 145 | 71087.9619 | 0.00032322
3457 | 1.8092 | 110 | 20 | 4 | 0.6354 | 0.00017103 | 2 | 145 | 71076.3466 | 0.00032313
3458 | 1.8097 | 110 | 20 | 4 | 0.63529 | 0.000171 | 2 | 145 | 71064.7065 | 0.00032303
3459 | 1.8102 | 110 | 20 | 4 | 0.63519 | 0.00017097 | 2 | 145 | 71053.0414 | 0.00032293
3460 | 1.8107 | 110 | 20 | 4 | 0.63508 | 0.00017094 | 2 | 145 | 71041.3516 | 0.00032284
3461 | 1.8113 | 110 | 20 | 4 | 0.63497 | 0.00017091 | 2 | 145 | 71029.6369 | 0.00032274
3462 | 1.8118 | 110 | 20 | 4 | 0.63486 | 0.00017088 | 2 | 145 | 71017.8973 | 0.00032264
3463 | 1.8123 | 110 | 20 | 4 | 0.63475 | 0.00017085 | 2 | 145 | 71006.133 | 0.00032254
3464 | 1.8128 | 110 | 20 | 4 | 0.63464 | 0.00017082 | 2 | 145 | 70994.3437 | 0.00032245
3465 | 1.8134 | 110 | 20 | 4 | 0.63453 | 0.0001708 | 2 | 145 | 70982.5297 | 0.00032235
3466 | 1.8139 | 110 | 20 | 4 | 0.63442 | 0.00017077 | 2 | 145 | 70970.6909 | 0.00032225
3467 | 1.8144 | 110 | 20 | 4 | 0.6343 | 0.00017074 | 2 | 145 | 70958.8272 | 0.00032215
3468 | 1.8149 | 110 | 20 | 4 | 0.63419 | 0.00017071 | 2 | 145 | 70946.9388 | 0.00032205
3469 | 1.8154 | 110 | 20 | 4 | 0.63408 | 0.00017068 | 2 | 145 | 70935.0255 | 0.00032196
3470 | 1.816 | 110 | 20 | 4 | 0.63397 | 0.00017065 | 2 | 145 | 70923.0874 | 0.00032186
3471 | 1.8165 | 110 | 20 | 4 | 0.63386 | 0.00017062 | 2 | 145 | 70911.1245 | 0.00032176
3472 | 1.817 | 110 | 20 | 4 | 0.63375 | 0.00017059 | 2 | 145 | 70899.1369 | 0.00032166
3473 | 1.8175 | 110 | 20 | 4 | 0.63363 | 0.00017056 | 2 | 145 | 70887.1244 | 0.00032156
3474 | 1.8181 | 110 | 20 | 4 | 0.63352 | 0.00017052 | 2 | 145 | 70875.0872 | 0.00032146
3475 | 1.8186 | 110 | 20 | 4 | 0.63341 | 0.00017049 | 2 | 145 | 70863.0252 | 0.00032136
3476 | 1.8191 | 110 | 20 | 4 | 0.6333 | 0.00017046 | 2 | 145 | 70850.9384 | 0.00032126
3477 | 1.8196 | 110 | 20 | 4 | 0.63318 | 0.00017043 | 2 | 145 | 70838.8269 | 0.00032116
3478 | 1.8202 | 110 | 20 | 4 | 0.63307 | 0.0001704 | 2 | 145 | 70826.6906 | 0.00032106
3479 | 1.8207 | 110 | 20 | 4 | 0.63295 | 0.00017037 | 2 | 145 | 70814.5295 | 0.00032096
3480 | 1.8212 | 110 | 20 | 4 | 0.63284 | 0.00017034 | 2 | 145 | 70802.3437 | 0.00032086
3481 | 1.8217 | 110 | 20 | 4 | 0.63273 | 0.00017031 | 2 | 145 | 70790.1331 | 0.00032076
3482 | 1.8222 | 110 | 20 | 4 | 0.63261 | 0.00017028 | 2 | 145 | 70777.8978 | 0.00032066
3483 | 1.8228 | 110 | 20 | 4 | 0.6325 | 0.00017025 | 2 | 145 | 70765.6377 | 0.00032055
3484 | 1.8233 | 110 | 20 | 4 | 0.63238 | 0.00017022 | 2 | 145 | 70753.3529 | 0.00032045
3485 | 1.8238 | 110 | 20 | 4 | 0.63227 | 0.00017019 | 2 | 145 | 70741.0434 | 0.00032035
3486 | 1.8243 | 110 | 20 | 4 | 0.63215 | 0.00017016 | 2 | 145 | 70728.7091 | 0.00032025
3487 | 1.8249 | 110 | 20 | 4 | 0.63204 | 0.00017013 | 2 | 145 | 70716.3502 | 0.00032015
3488 | 1.8254 | 110 | 20 | 4 | 0.63192 | 0.00017009 | 2 | 145 | 70703.9665 | 0.00032005
3489 | 1.8259 | 110 | 20 | 4 | 0.6318 | 0.00017006 | 2 | 145 | 70691.5581 | 0.00031994
3490 | 1.8264 | 110 | 20 | 4 | 0.63169 | 0.00017003 | 2 | 145 | 70679.125 | 0.00031984
3491 | 1.827 | 110 | 20 | 4 | 0.63157 | 0.00017 | 2 | 145 | 70666.6672 | 0.00031974
3492 | 1.8275 | 110 | 20 | 4 | 0.63146 | 0.00016997 | 2 | 145 | 70654.1847 | 0.00031963
3493 | 1.828 | 110 | 20 | 4 | 0.63134 | 0.00016994 | 2 | 145 | 70641.6775 | 0.00031953
3494 | 1.8285 | 110 | 20 | 4 | 0.63122 | 0.00016991 | 2 | 145 | 70629.1456 | 0.00031943
3495 | 1.8291 | 110 | 20 | 4 | 0.6311 | 0.00016987 | 2 | 145 | 70616.589 | 0.00031932
3496 | 1.8296 | 110 | 20 | 4 | 0.63099 | 0.00016984 | 2 | 145 | 70604.0077 | 0.00031922
3497 | 1.8301 | 110 | 20 | 4 | 0.63087 | 0.00016981 | 2 | 145 | 70591.4018 | 0.00031912
3498 | 1.8306 | 110 | 20 | 4 | 0.63075 | 0.00016978 | 2 | 145 | 70578.7712 | 0.00031901
3499 | 1.8311 | 110 | 20 | 4 | 0.63063 | 0.00016975 | 2 | 145 | 70566.116 | 0.00031891
3500 | 1.8317 | 110 | 20 | 4 | 0.63051 | 0.00016972 | 2 | 145 | 70553.4361 | 0.0003188
3501 | 1.8322 | 110 | 20 | 4 | 0.63039 | 0.00016968 | 2 | 145 | 70540.7315 | 0.0003187
3502 | 1.8327 | 110 | 20 | 4 | 0.63028 | 0.00016965 | 2 | 145 | 70528.0023 | 0.00031859
3503 | 1.8332 | 110 | 20 | 4 | 0.63016 | 0.00016962 | 2 | 145 | 70515.2484 | 0.00031849
3504 | 1.8338 | 110 | 20 | 4 | 0.63004 | 0.00016959 | 2 | 145 | 70502.4699 | 0.00031838
3505 | 1.8343 | 110 | 20 | 4 | 0.62992 | 0.00016955 | 2 | 145 | 70489.6668 | 0.00031828
3506 | 1.8348 | 110 | 20 | 4 | 0.6298 | 0.00016952 | 2 | 145 | 70476.839 | 0.00031817
3507 | 1.8353 | 110 | 20 | 4 | 0.62968 | 0.00016949 | 2 | 145 | 70463.9867 | 0.00031807
3508 | 1.8359 | 110 | 20 | 4 | 0.62956 | 0.00016946 | 2 | 145 | 70451.1096 | 0.00031796
3509 | 1.8364 | 110 | 20 | 4 | 0.62944 | 0.00016943 | 2 | 145 | 70438.208 | 0.00031786
3510 | 1.8369 | 110 | 20 | 4 | 0.62931 | 0.00016939 | 2 | 145 | 70425.2818 | 0.00031775
3511 | 1.8374 | 110 | 20 | 4 | 0.62919 | 0.00016936 | 2 | 145 | 70412.331 | 0.00031764
3512 | 1.8379 | 110 | 20 | 4 | 0.62907 | 0.00016933 | 2 | 145 | 70399.3555 | 0.00031754
3513 | 1.8385 | 110 | 20 | 4 | 0.62895 | 0.00016929 | 2 | 145 | 70386.3555 | 0.00031743
3514 | 1.839 | 110 | 20 | 4 | 0.62883 | 0.00016926 | 2 | 145 | 70373.3309 | 0.00031732
3515 | 1.8395 | 110 | 20 | 4 | 0.62871 | 0.00016923 | 2 | 145 | 70360.2817 | 0.00031722
3516 | 1.84 | 110 | 20 | 4 | 0.62858 | 0.0001692 | 2 | 145 | 70347.2079 | 0.00031711
3517 | 1.8406 | 110 | 20 | 4 | 0.62846 | 0.00016916 | 2 | 145 | 70334.1095 | 0.000317
3518 | 1.8411 | 110 | 20 | 4 | 0.62834 | 0.00016913 | 2 | 145 | 70320.9866 | 0.00031689
3519 | 1.8416 | 110 | 20 | 4 | 0.62822 | 0.0001691 | 2 | 145 | 70307.8391 | 0.00031678
3520 | 1.8421 | 110 | 20 | 4 | 0.62809 | 0.00016906 | 2 | 145 | 70294.6671 | 0.00031668
3521 | 1.8427 | 110 | 20 | 4 | 0.62797 | 0.00016903 | 2 | 145 | 70281.4705 | 0.00031657
3522 | 1.8432 | 110 | 20 | 4 | 0.62785 | 0.000169 | 2 | 145 | 70268.2493 | 0.00031646
3523 | 1.8437 | 110 | 20 | 4 | 0.62772 | 0.00016896 | 2 | 145 | 70255.0036 | 0.00031635
3524 | 1.8442 | 110 | 20 | 4 | 0.6276 | 0.00016893 | 2 | 145 | 70241.7334 | 0.00031624
3525 | 1.8447 | 110 | 20 | 4 | 0.62747 | 0.0001689 | 2 | 145 | 70228.4386 | 0.00031613
3526 | 1.8453 | 110 | 20 | 4 | 0.62735 | 0.00016886 | 2 | 145 | 70215.1193 | 0.00031602
3527 | 1.8458 | 110 | 20 | 4 | 0.62722 | 0.00016883 | 2 | 145 | 70201.7755 | 0.00031591
3528 | 1.8463 | 110 | 20 | 4 | 0.6271 | 0.0001688 | 2 | 145 | 70188.4072 | 0.0003158
3529 | 1.8468 | 110 | 20 | 4 | 0.62697 | 0.00016876 | 2 | 145 | 70175.0143 | 0.00031569
3530 | 1.8474 | 110 | 20 | 4 | 0.62685 | 0.00016873 | 2 | 145 | 70161.597 | 0.00031558
3531 | 1.8479 | 110 | 20 | 4 | 0.62672 | 0.0001687 | 2 | 145 | 70148.1551 | 0.00031547
3532 | 1.8484 | 110 | 20 | 4 | 0.6266 | 0.00016866 | 2 | 145 | 70134.6887 | 0.00031536
3533 | 1.8489 | 110 | 20 | 4 | 0.62647 | 0.00016863 | 2 | 145 | 70121.1979 | 0.00031525
3534 | 1.8495 | 110 | 20 | 4 | 0.62635 | 0.00016859 | 2 | 145 | 70107.6826 | 0.00031514
3535 | 1.85 | 110 | 20 | 4 | 0.62622 | 0.00016856 | 2 | 145 | 70094.1427 | 0.00031503
3536 | 1.8505 | 110 | 20 | 4 | 0.62609 | 0.00016852 | 2 | 145 | 70080.5784 | 0.00031492
3537 | 1.851 | 110 | 20 | 4 | 0.62596 | 0.00016849 | 2 | 145 | 70066.9897 | 0.00031481
3538 | 1.8516 | 110 | 20 | 4 | 0.62584 | 0.00016846 | 2 | 145 | 70053.3764 | 0.0003147
3539 | 1.8521 | 110 | 20 | 4 | 0.62571 | 0.00016842 | 2 | 145 | 70039.7387 | 0.00031459
3540 | 1.8526 | 110 | 20 | 4 | 0.62558 | 0.00016839 | 2 | 145 | 70026.0766 | 0.00031447
3541 | 1.8531 | 110 | 20 | 4 | 0.62545 | 0.00016835 | 2 | 145 | 70012.39 | 0.00031436
3542 | 1.8536 | 110 | 20 | 4 | 0.62533 | 0.00016832 | 2 | 145 | 69998.6789 | 0.00031425
3543 | 1.8542 | 110 | 20 | 4 | 0.6252 | 0.00016828 | 2 | 145 | 69984.9434 | 0.00031414
3544 | 1.8547 | 110 | 20 | 4 | 0.62507 | 0.00016825 | 2 | 145 | 69971.1835 | 0.00031403
3545 | 1.8552 | 110 | 20 | 4 | 0.62494 | 0.00016822 | 2 | 145 | 69957.3992 | 0.00031391
3546 | 1.8557 | 110 | 20 | 4 | 0.62481 | 0.00016818 | 2 | 145 | 69943.5904 | 0.0003138
3547 | 1.8563 | 110 | 20 | 4 | 0.62468 | 0.00016815 | 2 | 145 | 69929.7572 | 0.00031369
3548 | 1.8568 | 110 | 20 | 4 | 0.62455 | 0.00016811 | 2 | 145 | 69915.8996 | 0.00031357
3549 | 1.8573 | 110 | 20 | 4 | 0.62442 | 0.00016808 | 2 | 145 | 69902.0176 | 0.00031346
3550 | 1.8578 | 110 | 20 | 4 | 0.62429 | 0.00016804 | 2 | 145 | 69888.1112 | 0.00031335
3551 | 1.8584 | 110 | 20 | 4 | 0.62416 | 0.00016801 | 2 | 145 | 69874.1804 | 0.00031323
3552 | 1.8589 | 110 | 20 | 4 | 0.62403 | 0.00016797 | 2 | 145 | 69860.2252 | 0.00031312
3553 | 1.8594 | 110 | 20 | 4 | 0.6239 | 0.00016794 | 2 | 145 | 69846.2456 | 0.000313
3554 | 1.8599 | 110 | 20 | 4 | 0.62377 | 0.0001679 | 2 | 145 | 69832.2416 | 0.00031289
3555 | 1.8604 | 110 | 20 | 4 | 0.62364 | 0.00016786 | 2 | 145 | 69818.2132 | 0.00031278
3556 | 1.861 | 110 | 20 | 4 | 0.62351 | 0.00016783 | 2 | 145 | 69804.1605 | 0.00031266
3557 | 1.8615 | 110 | 20 | 4 | 0.62338 | 0.00016779 | 2 | 145 | 69790.0834 | 0.00031255
3558 | 1.862 | 110 | 20 | 4 | 0.62324 | 0.00016776 | 2 | 145 | 69775.982 | 0.00031243
3559 | 1.8625 | 110 | 20 | 4 | 0.62311 | 0.00016772 | 2 | 145 | 69761.8562 | 0.00031232
3560 | 1.8631 | 110 | 20 | 4 | 0.62298 | 0.00016769 | 2 | 145 | 69747.7061 | 0.0003122
3561 | 1.8636 | 110 | 20 | 4 | 0.62285 | 0.00016765 | 2 | 145 | 69733.5316 | 0.00031208
3562 | 1.8641 | 110 | 20 | 4 | 0.62271 | 0.00016762 | 2 | 145 | 69719.3327 | 0.00031197
3563 | 1.8646 | 110 | 20 | 4 | 0.62258 | 0.00016758 | 2 | 145 | 69705.1096 | 0.00031185
3564 | 1.8652 | 110 | 20 | 4 | 0.62245 | 0.00016754 | 2 | 145 | 69690.8621 | 0.00031174
3565 | 1.8657 | 110 | 20 | 4 | 0.62232 | 0.00016751 | 2 | 145 | 69676.5903 | 0.00031162
3566 | 1.8662 | 110 | 20 | 4 | 0.62218 | 0.00016747 | 2 | 145 | 69662.2942 | 0.0003115
3567 | 1.8667 | 110 | 20 | 4 | 0.62205 | 0.00016744 | 2 | 145 | 69647.9738 | 0.00031139
3568 | 1.8673 | 110 | 20 | 4 | 0.62191 | 0.0001674 | 2 | 145 | 69633.629 | 0.00031127
3569 | 1.8678 | 110 | 20 | 4 | 0.62178 | 0.00016736 | 2 | 145 | 69619.26 | 0.00031115
3570 | 1.8683 | 110 | 20 | 4 | 0.62165 | 0.00016733 | 2 | 145 | 69604.8667 | 0.00031104
3571 | 1.8688 | 110 | 20 | 4 | 0.62151 | 0.00016729 | 2 | 145 | 69590.4491 | 0.00031092
3572 | 1.8693 | 110 | 20 | 4 | 0.62138 | 0.00016726 | 2 | 145 | 69576.0072 | 0.0003108
3573 | 1.8699 | 110 | 20 | 4 | 0.62124 | 0.00016722 | 2 | 145 | 69561.541 | 0.00031068
3574 | 1.8704 | 110 | 20 | 4 | 0.6211 | 0.00016718 | 2 | 145 | 69547.0506 | 0.00031057
3575 | 1.8709 | 110 | 20 | 4 | 0.62097 | 0.00016715 | 2 | 145 | 69532.5359 | 0.00031045
3576 | 1.8714 | 110 | 20 | 4 | 0.62083 | 0.00016711 | 2 | 145 | 69517.9969 | 0.00031033
3577 | 1.872 | 110 | 20 | 4 | 0.6207 | 0.00016707 | 2 | 145 | 69503.4337 | 0.00031021
3578 | 1.8725 | 110 | 20 | 4 | 0.62056 | 0.00016704 | 2 | 145 | 69488.8462 | 0.00031009
3579 | 1.873 | 110 | 20 | 4 | 0.62042 | 0.000167 | 2 | 145 | 69474.2345 | 0.00030997
3580 | 1.8735 | 110 | 20 | 4 | 0.62029 | 0.00016696 | 2 | 145 | 69459.5986 | 0.00030985
3581 | 1.8741 | 110 | 20 | 4 | 0.62015 | 0.00016693 | 2 | 145 | 69444.9384 | 0.00030974
3582 | 1.8746 | 110 | 20 | 4 | 0.62001 | 0.00016689 | 2 | 145 | 69430.254 | 0.00030962
3583 | 1.8751 | 110 | 20 | 4 | 0.61988 | 0.00016685 | 2 | 145 | 69415.5454 | 0.0003095
3584 | 1.8756 | 110 | 20 | 4 | 0.61974 | 0.00016681 | 2 | 145 | 69400.8126 | 0.00030938
3585 | 1.8761 | 110 | 20 | 4 | 0.6196 | 0.00016678 | 2 | 145 | 69386.0555 | 0.00030926
3586 | 1.8767 | 110 | 20 | 4 | 0.61946 | 0.00016674 | 2 | 145 | 69371.2743 | 0.00030914
3587 | 1.8772 | 110 | 20 | 4 | 0.61932 | 0.0001667 | 2 | 145 | 69356.4689 | 0.00030902
3588 | 1.8777 | 110 | 20 | 4 | 0.61919 | 0.00016667 | 2 | 145 | 69341.6392 | 0.0003089
3589 | 1.8782 | 110 | 20 | 4 | 0.61905 | 0.00016663 | 2 | 145 | 69326.7854 | 0.00030878
3590 | 1.8788 | 110 | 20 | 4 | 0.61891 | 0.00016659 | 2 | 145 | 69311.9074 | 0.00030866
3591 | 1.8793 | 110 | 20 | 4 | 0.61877 | 0.00016655 | 2 | 145 | 69297.0053 | 0.00030853
3592 | 1.8798 | 110 | 20 | 4 | 0.61863 | 0.00016652 | 2 | 145 | 69282.0789 | 0.00030841
3593 | 1.8803 | 110 | 20 | 4 | 0.61849 | 0.00016648 | 2 | 145 | 69267.1284 | 0.00030829
3594 | 1.8809 | 110 | 20 | 4 | 0.61835 | 0.00016644 | 2 | 145 | 69252.1538 | 0.00030817
3595 | 1.8814 | 110 | 20 | 4 | 0.61821 | 0.0001664 | 2 | 145 | 69237.155 | 0.00030805
3596 | 1.8819 | 110 | 20 | 4 | 0.61807 | 0.00016637 | 2 | 145 | 69222.132 | 0.00030793
3597 | 1.8824 | 110 | 20 | 4 | 0.61793 | 0.00016633 | 2 | 145 | 69207.085 | 0.00030781
3598 | 1.883 | 110 | 20 | 4 | 0.61779 | 0.00016629 | 2 | 145 | 69192.0137 | 0.00030768
3599 | 1.8835 | 110 | 20 | 4 | 0.61765 | 0.00016625 | 2 | 145 | 69176.9184 | 0.00030756
3600 | 1.884 | 110 | 20 | 4 | 0.6175 | 0.00016621 | 2 | 145 | 69161.7989 | 0.00030744
3601 | 1.8845 | 110 | 20 | 4 | 0.61736 | 0.00016618 | 2 | 145 | 69146.6554 | 0.00030732
3602 | 1.885 | 110 | 20 | 4 | 0.61722 | 0.00016614 | 2 | 145 | 69131.4877 | 0.00030719
3603 | 1.8856 | 110 | 20 | 4 | 0.61708 | 0.0001661 | 2 | 145 | 69116.2959 | 0.00030707
3604 | 1.8861 | 110 | 20 | 4 | 0.61694 | 0.00016606 | 2 | 145 | 69101.08 | 0.00030695
3605 | 1.8866 | 110 | 20 | 4 | 0.61679 | 0.00016602 | 2 | 145 | 69085.84 | 0.00030682
3606 | 1.8871 | 110 | 20 | 4 | 0.61665 | 0.00016598 | 2 | 145 | 69070.5759 | 0.0003067
3607 | 1.8877 | 110 | 20 | 4 | 0.61651 | 0.00016595 | 2 | 145 | 69055.2878 | 0.00030658
3608 | 1.8882 | 110 | 20 | 4 | 0.61637 | 0.00016591 | 2 | 145 | 69039.9756 | 0.00030645
3609 | 1.8887 | 110 | 20 | 4 | 0.61622 | 0.00016587 | 2 | 145 | 69024.6393 | 0.00030633
3610 | 1.8892 | 110 | 20 | 4 | 0.61608 | 0.00016583 | 2 | 145 | 69009.279 | 0.00030621
3611 | 1.8898 | 110 | 20 | 4 | 0.61594 | 0.00016579 | 2 | 145 | 68993.8945 | 0.00030608
3612 | 1.8903 | 110 | 20 | 4 | 0.61579 | 0.00016575 | 2 | 145 | 68978.4861 | 0.00030596
3613 | 1.8908 | 110 | 20 | 4 | 0.61565 | 0.00016571 | 2 | 145 | 68963.0536 | 0.00030583
3614 | 1.8913 | 110 | 20 | 4 | 0.6155 | 0.00016567 | 2 | 145 | 68947.5971 | 0.00030571
3615 | 1.8919 | 110 | 20 | 4 | 0.61536 | 0.00016564 | 2 | 145 | 68932.1165 | 0.00030558
3616 | 1.8924 | 110 | 20 | 4 | 0.61521 | 0.0001656 | 2 | 145 | 68916.6119 | 0.00030546
3617 | 1.8929 | 110 | 20 | 4 | 0.61507 | 0.00016556 | 2 | 145 | 68901.0833 | 0.00030533
3618 | 1.8934 | 110 | 20 | 4 | 0.61492 | 0.00016552 | 2 | 145 | 68885.5307 | 0.00030521
3619 | 1.8939 | 110 | 20 | 4 | 0.61478 | 0.00016548 | 2 | 145 | 68869.954 | 0.00030508
3620 | 1.8945 | 110 | 20 | 4 | 0.61463 | 0.00016544 | 2 | 145 | 68854.3534 | 0.00030496
3621 | 1.895 | 110 | 20 | 4 | 0.61449 | 0.0001654 | 2 | 145 | 68838.7288 | 0.00030483
3622 | 1.8955 | 110 | 20 | 4 | 0.61434 | 0.00016536 | 2 | 145 | 68823.0802 | 0.0003047
3623 | 1.896 | 110 | 20 | 4 | 0.61419 | 0.00016532 | 2 | 145 | 68807.4076 | 0.00030458
3624 | 1.8966 | 110 | 20 | 4 | 0.61405 | 0.00016528 | 2 | 145 | 68791.711 | 0.00030445
3625 | 1.8971 | 110 | 20 | 4 | 0.6139 | 0.00016524 | 2 | 145 | 68775.9905 | 0.00030432
3626 | 1.8976 | 110 | 20 | 4 | 0.61375 | 0.0001652 | 2 | 145 | 68760.2459 | 0.0003042
3627 | 1.8981 | 110 | 20 | 4 | 0.61361 | 0.00016516 | 2 | 145 | 68744.4775 | 0.00030407
3628 | 1.8987 | 110 | 20 | 4 | 0.61346 | 0.00016512 | 2 | 145 | 68728.6851 | 0.00030394
3629 | 1.8992 | 110 | 20 | 4 | 0.61331 | 0.00016508 | 2 | 145 | 68712.8687 | 0.00030382
3630 | 1.8997 | 110 | 20 | 4 | 0.61316 | 0.00016504 | 2 | 145 | 68697.0284 | 0.00030369
3631 | 1.9002 | 110 | 20 | 4 | 0.61301 | 0.000165 | 2 | 145 | 68681.1641 | 0.00030356
3632 | 1.9007 | 110 | 20 | 4 | 0.61287 | 0.00016496 | 2 | 145 | 68665.276 | 0.00030343
3633 | 1.9013 | 110 | 20 | 4 | 0.61272 | 0.00016492 | 2 | 145 | 68649.3639 | 0.0003033
3634 | 1.9018 | 110 | 20 | 4 | 0.61257 | 0.00016488 | 2 | 145 | 68633.4279 | 0.00030318
3635 | 1.9023 | 110 | 20 | 4 | 0.61242 | 0.00016484 | 2 | 145 | 68617.468 | 0.00030305
3636 | 1.9028 | 110 | 20 | 4 | 0.61227 | 0.0001648 | 2 | 145 | 68601.4842 | 0.00030292
3637 | 1.9034 | 110 | 20 | 4 | 0.61212 | 0.00016476 | 2 | 145 | 68585.4765 | 0.00030279
3638 | 1.9039 | 110 | 20 | 4 | 0.61197 | 0.00016472 | 2 | 145 | 68569.4449 | 0.00030266
3639 | 1.9044 | 110 | 20 | 4 | 0.61182 | 0.00016468 | 2 | 145 | 68553.3894 | 0.00030253
3640 | 1.9049 | 110 | 20 | 4 | 0.61167 | 0.00016464 | 2 | 145 | 68537.31 | 0.0003024
3641 | 1.9055 | 110 | 20 | 4 | 0.61152 | 0.0001646 | 2 | 145 | 68521.2068 | 0.00030227
3642 | 1.906 | 110 | 20 | 4 | 0.61137 | 0.00016456 | 2 | 145 | 68505.0797 | 0.00030214
3643 | 1.9065 | 110 | 20 | 4 | 0.61122 | 0.00016452 | 2 | 145 | 68488.9287 | 0.00030202
3644 | 1.907 | 110 | 20 | 4 | 0.61107 | 0.00016448 | 2 | 145 | 68472.7539 | 0.00030189
3645 | 1.9076 | 110 | 20 | 4 | 0.61092 | 0.00016444 | 2 | 145 | 68456.5553 | 0.00030176
3646 | 1.9081 | 110 | 20 | 4 | 0.61076 | 0.0001644 | 2 | 145 | 68440.3328 | 0.00030163
3647 | 1.9086 | 110 | 20 | 4 | 0.61061 | 0.00016436 | 2 | 145 | 68424.0864 | 0.00030149
3648 | 1.9091 | 110 | 20 | 4 | 0.61046 | 0.00016432 | 2 | 145 | 68407.8163 | 0.00030136
3649 | 1.9096 | 110 | 20 | 4 | 0.61031 | 0.00016428 | 2 | 145 | 68391.5223 | 0.00030123
3650 | 1.9102 | 110 | 20 | 4 | 0.61016 | 0.00016424 | 2 | 145 | 68375.2045 | 0.0003011
3651 | 1.9107 | 110 | 20 | 4 | 0.61 | 0.00016419 | 2 | 145 | 68358.8629 | 0.00030097
3652 | 1.9112 | 110 | 20 | 4 | 0.60985 | 0.00016415 | 2 | 145 | 68342.4975 | 0.00030084
3653 | 1.9117 | 110 | 20 | 4 | 0.6097 | 0.00016411 | 2 | 145 | 68326.1084 | 0.00030071
3654 | 1.9123 | 110 | 20 | 4 | 0.60954 | 0.00016407 | 2 | 145 | 68309.6954 | 0.00030058
3655 | 1.9128 | 110 | 20 | 4 | 0.60939 | 0.00016403 | 2 | 145 | 68293.2586 | 0.00030045
3656 | 1.9133 | 110 | 20 | 4 | 0.60924 | 0.00016399 | 2 | 145 | 68276.7981 | 0.00030031
3657 | 1.9138 | 110 | 20 | 4 | 0.60908 | 0.00016395 | 2 | 145 | 68260.3138 | 0.00030018
3658 | 1.9144 | 110 | 20 | 4 | 0.60893 | 0.00016391 | 2 | 145 | 68243.8057 | 0.00030005
3659 | 1.9149 | 110 | 20 | 4 | 0.60877 | 0.00016386 | 2 | 145 | 68227.2739 | 0.00029992
3660 | 1.9154 | 110 | 20 | 4 | 0.60862 | 0.00016382 | 2 | 145 | 68210.7183 | 0.00029979
3661 | 1.9159 | 110 | 20 | 4 | 0.60847 | 0.00016378 | 2 | 145 | 68194.139 | 0.00029965
3662 | 1.9164 | 110 | 20 | 4 | 0.60831 | 0.00016374 | 2 | 145 | 68177.536 | 0.00029952
3663 | 1.917 | 110 | 20 | 4 | 0.60816 | 0.0001637 | 2 | 145 | 68160.9092 | 0.00029939
3664 | 1.9175 | 110 | 20 | 4 | 0.608 | 0.00016366 | 2 | 145 | 68144.2587 | 0.00029925
3665 | 1.918 | 110 | 20 | 4 | 0.60784 | 0.00016361 | 2 | 145 | 68127.5845 | 0.00029912
3666 | 1.9185 | 110 | 20 | 4 | 0.60769 | 0.00016357 | 2 | 145 | 68110.8865 | 0.00029899
3667 | 1.9191 | 110 | 20 | 4 | 0.60753 | 0.00016353 | 2 | 145 | 68094.1649 | 0.00029885
3668 | 1.9196 | 110 | 20 | 4 | 0.60738 | 0.00016349 | 2 | 145 | 68077.4196 | 0.00029872
3669 | 1.9201 | 110 | 20 | 4 | 0.60722 | 0.00016344 | 2 | 145 | 68060.6505 | 0.00029859
3670 | 1.9206 | 110 | 20 | 4 | 0.60706 | 0.0001634 | 2 | 145 | 68043.8578 | 0.00029845
3671 | 1.9212 | 110 | 20 | 4 | 0.60691 | 0.00016336 | 2 | 145 | 68027.0415 | 0.00029832
3672 | 1.9217 | 110 | 20 | 4 | 0.60675 | 0.00016332 | 2 | 145 | 68010.2014 | 0.00029818
3673 | 1.9222 | 110 | 20 | 4 | 0.60659 | 0.00016328 | 2 | 145 | 67993.3377 | 0.00029805
3674 | 1.9227 | 110 | 20 | 4 | 0.60643 | 0.00016323 | 2 | 145 | 67976.4503 | 0.00029791
3675 | 1.9232 | 110 | 20 | 4 | 0.60627 | 0.00016319 | 2 | 145 | 67959.5393 | 0.00029778
3676 | 1.9238 | 110 | 20 | 4 | 0.60612 | 0.00016315 | 2 | 145 | 67942.6046 | 0.00029764
3677 | 1.9243 | 110 | 20 | 4 | 0.60596 | 0.00016311 | 2 | 145 | 67925.6463 | 0.00029751
3678 | 1.9248 | 110 | 20 | 4 | 0.6058 | 0.00016306 | 2 | 145 | 67908.6644 | 0.00029737
3679 | 1.9253 | 110 | 20 | 4 | 0.60564 | 0.00016302 | 2 | 145 | 67891.6588 | 0.00029724
3680 | 1.9259 | 110 | 20 | 4 | 0.60548 | 0.00016298 | 2 | 145 | 67874.6296 | 0.0002971
3681 | 1.9264 | 110 | 20 | 4 | 0.60532 | 0.00016293 | 2 | 145 | 67857.5768 | 0.00029697
3682 | 1.9269 | 110 | 20 | 4 | 0.60516 | 0.00016289 | 2 | 145 | 67840.5005 | 0.00029683
3683 | 1.9274 | 110 | 20 | 4 | 0.605 | 0.00016285 | 2 | 145 | 67823.4005 | 0.0002967
3684 | 1.928 | 110 | 20 | 4 | 0.60484 | 0.00016281 | 2 | 145 | 67806.2769 | 0.00029656
3685 | 1.9285 | 110 | 20 | 4 | 0.60468 | 0.00016276 | 2 | 145 | 67789.1297 | 0.00029642
3686 | 1.929 | 110 | 20 | 4 | 0.60452 | 0.00016272 | 2 | 145 | 67771.959 | 0.00029629
3687 | 1.9295 | 110 | 20 | 4 | 0.60436 | 0.00016268 | 2 | 145 | 67754.7647 | 0.00029615
3688 | 1.9301 | 110 | 20 | 4 | 0.6042 | 0.00016263 | 2 | 145 | 67737.5468 | 0.00029601
3689 | 1.9306 | 110 | 20 | 4 | 0.60404 | 0.00016259 | 2 | 145 | 67720.3054 | 0.00029588
3690 | 1.9311 | 110 | 20 | 4 | 0.60388 | 0.00016255 | 2 | 145 | 67703.0404 | 0.00029574
3691 | 1.9316 | 110 | 20 | 4 | 0.60372 | 0.0001625 | 2 | 145 | 67685.7519 | 0.0002956
3692 | 1.9321 | 110 | 20 | 4 | 0.60356 | 0.00016246 | 2 | 145 | 67668.4398 | 0.00029546
3693 | 1.9327 | 110 | 20 | 4 | 0.6034 | 0.00016242 | 2 | 145 | 67651.1042 | 0.00029533
3694 | 1.9332 | 110 | 20 | 4 | 0.60323 | 0.00016237 | 2 | 145 | 67633.7451 | 0.00029519
3695 | 1.9337 | 110 | 20 | 4 | 0.60307 | 0.00016233 | 2 | 145 | 67616.3625 | 0.00029505
3696 | 1.9342 | 110 | 20 | 4 | 0.60291 | 0.00016228 | 2 | 145 | 67598.9563 | 0.00029491
3697 | 1.9348 | 110 | 20 | 4 | 0.60275 | 0.00016224 | 2 | 145 | 67581.5267 | 0.00029477
3698 | 1.9353 | 110 | 20 | 4 | 0.60258 | 0.0001622 | 2 | 145 | 67564.0736 | 0.00029463
3699 | 1.9358 | 110 | 20 | 4 | 0.60242 | 0.00016215 | 2 | 145 | 67546.5969 | 0.0002945
3700 | 1.9363 | 110 | 20 | 4 | 0.60226 | 0.00016211 | 2 | 145 | 67529.0968 | 0.00029436
3701 | 1.9369 | 110 | 20 | 4 | 0.60209 | 0.00016207 | 2 | 145 | 67511.5733 | 0.00029422
3702 | 1.9374 | 110 | 20 | 4 | 0.60193 | 0.00016202 | 2 | 145 | 67494.0262 | 0.00029408
3703 | 1.9379 | 110 | 20 | 4 | 0.60176 | 0.00016198 | 2 | 145 | 67476.4557 | 0.00029394
3704 | 1.9384 | 110 | 20 | 4 | 0.6016 | 0.00016193 | 2 | 145 | 67458.8618 | 0.0002938
3705 | 1.9389 | 110 | 20 | 4 | 0.60144 | 0.00016189 | 2 | 145 | 67441.2444 | 0.00029366
3706 | 1.9395 | 110 | 20 | 4 | 0.60127 | 0.00016184 | 2 | 145 | 67423.6035 | 0.00029352
3707 | 1.94 | 110 | 20 | 4 | 0.60111 | 0.0001618 | 2 | 145 | 67405.9392 | 0.00029338
3708 | 1.9405 | 110 | 20 | 4 | 0.60094 | 0.00016176 | 2 | 145 | 67388.2515 | 0.00029324
3709 | 1.941 | 110 | 20 | 4 | 0.60078 | 0.00016171 | 2 | 145 | 67370.5404 | 0.0002931
3710 | 1.9416 | 110 | 20 | 4 | 0.60061 | 0.00016167 | 2 | 145 | 67352.8059 | 0.00029296
3711 | 1.9421 | 110 | 20 | 4 | 0.60044 | 0.00016162 | 2 | 145 | 67335.048 | 0.00029282
3712 | 1.9426 | 110 | 20 | 4 | 0.60028 | 0.00016158 | 2 | 145 | 67317.2666 | 0.00029268
3713 | 1.9431 | 110 | 20 | 4 | 0.60011 | 0.00016153 | 2 | 145 | 67299.4619 | 0.00029254
3714 | 1.9437 | 110 | 20 | 4 | 0.59995 | 0.00016149 | 2 | 145 | 67281.6338 | 0.0002924
3715 | 1.9442 | 110 | 20 | 4 | 0.59978 | 0.00016144 | 2 | 145 | 67263.7823 | 0.00029226
3716 | 1.9447 | 110 | 20 | 4 | 0.59961 | 0.0001614 | 2 | 145 | 67245.9075 | 0.00029212
3717 | 1.9452 | 110 | 20 | 4 | 0.59945 | 0.00016135 | 2 | 145 | 67228.0093 | 0.00029197
3718 | 1.9458 | 110 | 20 | 4 | 0.59928 | 0.00016131 | 2 | 145 | 67210.0877 | 0.00029183
3719 | 1.9463 | 110 | 20 | 4 | 0.59911 | 0.00016126 | 2 | 145 | 67192.1428 | 0.00029169
3720 | 1.9468 | 110 | 20 | 4 | 0.59894 | 0.00016122 | 2 | 145 | 67174.1745 | 0.00029155
3721 | 1.9473 | 110 | 20 | 4 | 0.59878 | 0.00016117 | 2 | 145 | 67156.1829 | 0.00029141
3722 | 1.9478 | 110 | 20 | 4 | 0.59861 | 0.00016113 | 2 | 145 | 67138.168 | 0.00029127
3723 | 1.9484 | 110 | 20 | 4 | 0.59844 | 0.00016108 | 2 | 145 | 67120.1298 | 0.00029112
3724 | 1.9489 | 110 | 20 | 4 | 0.59827 | 0.00016104 | 2 | 145 | 67102.0682 | 0.00029098
3725 | 1.9494 | 110 | 20 | 4 | 0.5981 | 0.00016099 | 2 | 145 | 67083.9834 | 0.00029084
3726 | 1.9499 | 110 | 20 | 4 | 0.59793 | 0.00016095 | 2 | 145 | 67065.8752 | 0.0002907
3727 | 1.9505 | 110 | 20 | 4 | 0.59776 | 0.0001609 | 2 | 145 | 67047.7438 | 0.00029055
3728 | 1.951 | 110 | 20 | 4 | 0.59759 | 0.00016085 | 2 | 145 | 67029.5891 | 0.00029041
3729 | 1.9515 | 110 | 20 | 4 | 0.59742 | 0.00016081 | 2 | 145 | 67011.4111 | 0.00029027
3730 | 1.952 | 110 | 20 | 4 | 0.59725 | 0.00016076 | 2 | 145 | 66993.2098 | 0.00029012
3731 | 1.9526 | 110 | 20 | 4 | 0.59708 | 0.00016072 | 2 | 145 | 66974.9853 | 0.00028998
3732 | 1.9531 | 110 | 20 | 4 | 0.59691 | 0.00016067 | 2 | 145 | 66956.7375 | 0.00028984
3733 | 1.9536 | 110 | 20 | 4 | 0.59674 | 0.00016063 | 2 | 145 | 66938.4665 | 0.00028969
3734 | 1.9541 | 110 | 20 | 4 | 0.59657 | 0.00016058 | 2 | 145 | 66920.1722 | 0.00028955
3735 | 1.9546 | 110 | 20 | 4 | 0.5964 | 0.00016053 | 2 | 145 | 66901.8547 | 0.0002894
3736 | 1.9552 | 110 | 20 | 4 | 0.59623 | 0.00016049 | 2 | 145 | 66883.5139 | 0.00028926
3737 | 1.9557 | 110 | 20 | 4 | 0.59606 | 0.00016044 | 2 | 145 | 66865.15 | 0.00028912
3738 | 1.9562 | 110 | 20 | 4 | 0.59589 | 0.00016039 | 2 | 145 | 66846.7628 | 0.00028897
3739 | 1.9567 | 110 | 20 | 4 | 0.59572 | 0.00016035 | 2 | 145 | 66828.3525 | 0.00028883
3740 | 1.9573 | 110 | 20 | 4 | 0.59554 | 0.0001603 | 2 | 145 | 66809.9189 | 0.00028868
3741 | 1.9578 | 110 | 20 | 4 | 0.59537 | 0.00016026 | 2 | 145 | 66791.4622 | 0.00028854
3742 | 1.9583 | 110 | 20 | 4 | 0.5952 | 0.00016021 | 2 | 145 | 66772.9822 | 0.00028839
3743 | 1.9588 | 110 | 20 | 4 | 0.59503 | 0.00016016 | 2 | 145 | 66754.4791 | 0.00028825
3744 | 1.9594 | 110 | 20 | 4 | 0.59485 | 0.00016012 | 2 | 145 | 66735.9529 | 0.0002881
3745 | 1.9599 | 110 | 20 | 4 | 0.59468 | 0.00016007 | 2 | 145 | 66717.4034 | 0.00028795
3746 | 1.9604 | 110 | 20 | 4 | 0.59451 | 0.00016002 | 2 | 145 | 66698.8309 | 0.00028781
3747 | 1.9609 | 110 | 20 | 4 | 0.59433 | 0.00015998 | 2 | 145 | 66680.2351 | 0.00028766
3748 | 1.9615 | 110 | 20 | 4 | 0.59416 | 0.00015993 | 2 | 145 | 66661.6163 | 0.00028752
3749 | 1.962 | 110 | 20 | 4 | 0.59399 | 0.00015988 | 2 | 145 | 66642.9743 | 0.00028737
3750 | 1.9625 | 110 | 20 | 4 | 0.59381 | 0.00015984 | 2 | 145 | 66624.3092 | 0.00028722
3751 | 1.963 | 110 | 20 | 4 | 0.59364 | 0.00015979 | 2 | 145 | 66605.6209 | 0.00028708
3752 | 1.9635 | 110 | 20 | 4 | 0.59346 | 0.00015974 | 2 | 145 | 66586.9096 | 0.00028693
3753 | 1.9641 | 110 | 20 | 4 | 0.59329 | 0.0001597 | 2 | 145 | 66568.1752 | 0.00028678
3754 | 1.9646 | 110 | 20 | 4 | 0.59311 | 0.00015965 | 2 | 145 | 66549.4176 | 0.00028664
3755 | 1.9651 | 110 | 20 | 4 | 0.59294 | 0.0001596 | 2 | 145 | 66530.637 | 0.00028649
3756 | 1.9656 | 110 | 20 | 4 | 0.59276 | 0.00015955 | 2 | 145 | 66511.8333 | 0.00028634
3757 | 1.9662 | 110 | 20 | 4 | 0.59259 | 0.00015951 | 2 | 145 | 66493.0066 | 0.0002862
3758 | 1.9667 | 110 | 20 | 4 | 0.59241 | 0.00015946 | 2 | 145 | 66474.1567 | 0.00028605
3759 | 1.9672 | 110 | 20 | 4 | 0.59224 | 0.00015941 | 2 | 145 | 66455.2839 | 0.0002859
3760 | 1.9677 | 110 | 20 | 4 | 0.59206 | 0.00015936 | 2 | 145 | 66436.3879 | 0.00028575
3761 | 1.9683 | 110 | 20 | 4 | 0.59188 | 0.00015932 | 2 | 145 | 66417.469 | 0.00028561
3762 | 1.9688 | 110 | 20 | 4 | 0.59171 | 0.00015927 | 2 | 145 | 66398.527 | 0.00028546
3763 | 1.9693 | 110 | 20 | 4 | 0.59153 | 0.00015922 | 2 | 145 | 66379.562 | 0.00028531
3764 | 1.9698 | 110 | 20 | 4 | 0.59135 | 0.00015917 | 2 | 145 | 66360.5739 | 0.00028516
3765 | 1.9704 | 110 | 20 | 4 | 0.59117 | 0.00015913 | 2 | 145 | 66341.5629 | 0.00028501
3766 | 1.9709 | 110 | 20 | 4 | 0.591 | 0.00015908 | 2 | 145 | 66322.5288 | 0.00028486
3767 | 1.9714 | 110 | 20 | 4 | 0.59082 | 0.00015903 | 2 | 145 | 66303.4718 | 0.00028472
3768 | 1.9719 | 110 | 20 | 4 | 0.59064 | 0.00015898 | 2 | 145 | 66284.3917 | 0.00028457
3769 | 1.9724 | 110 | 20 | 4 | 0.59046 | 0.00015893 | 2 | 145 | 66265.2887 | 0.00028442
3770 | 1.973 | 110 | 20 | 4 | 0.59028 | 0.00015889 | 2 | 145 | 66246.1628 | 0.00028427
3771 | 1.9735 | 110 | 20 | 4 | 0.59011 | 0.00015884 | 2 | 145 | 66227.0138 | 0.00028412
3772 | 1.974 | 110 | 20 | 4 | 0.58993 | 0.00015879 | 2 | 145 | 66207.8419 | 0.00028397
3773 | 1.9745 | 110 | 20 | 4 | 0.58975 | 0.00015874 | 2 | 145 | 66188.6471 | 0.00028382
3774 | 1.9751 | 110 | 20 | 4 | 0.58957 | 0.00015869 | 2 | 145 | 66169.4293 | 0.00028367
3775 | 1.9756 | 110 | 20 | 4 | 0.58939 | 0.00015865 | 2 | 145 | 66150.1885 | 0.00028352
3776 | 1.9761 | 110 | 20 | 4 | 0.58921 | 0.0001586 | 2 | 145 | 66130.9249 | 0.00028337
3777 | 1.9766 | 110 | 20 | 4 | 0.58903 | 0.00015855 | 2 | 145 | 66111.6383 | 0.00028322
3778 | 1.9772 | 110 | 20 | 4 | 0.58885 | 0.0001585 | 2 | 145 | 66092.3289 | 0.00028307
3779 | 1.9777 | 110 | 20 | 4 | 0.58867 | 0.00015845 | 2 | 145 | 66072.9965 | 0.00028292
3780 | 1.9782 | 110 | 20 | 4 | 0.58849 | 0.0001584 | 2 | 145 | 66053.6412 | 0.00028277
3781 | 1.9787 | 110 | 20 | 4 | 0.58831 | 0.00015835 | 2 | 145 | 66034.263 | 0.00028262
3782 | 1.9792 | 110 | 20 | 4 | 0.58813 | 0.00015831 | 2 | 145 | 66014.862 | 0.00028247
3783 | 1.9798 | 110 | 20 | 4 | 0.58795 | 0.00015826 | 2 | 145 | 65995.4381 | 0.00028232
3784 | 1.9803 | 110 | 20 | 4 | 0.58776 | 0.00015821 | 2 | 145 | 65975.9913 | 0.00028217
3785 | 1.9808 | 110 | 20 | 4 | 0.58758 | 0.00015816 | 2 | 145 | 65956.5217 | 0.00028201
3786 | 1.9813 | 110 | 20 | 4 | 0.5874 | 0.00015811 | 2 | 145 | 65937.0292 | 0.00028186
3787 | 1.9819 | 110 | 20 | 4 | 0.58722 | 0.00015806 | 2 | 145 | 65917.5139 | 0.00028171
3788 | 1.9824 | 110 | 20 | 4 | 0.58704 | 0.00015801 | 2 | 145 | 65897.9758 | 0.00028156
3789 | 1.9829 | 110 | 20 | 4 | 0.58685 | 0.00015796 | 2 | 145 | 65878.4148 | 0.00028141
3790 | 1.9834 | 110 | 20 | 4 | 0.58667 | 0.00015791 | 2 | 145 | 65858.831 | 0.00028126
3791 | 1.984 | 110 | 20 | 4 | 0.58649 | 0.00015787 | 2 | 145 | 65839.2244 | 0.0002811
3792 | 1.9845 | 110 | 20 | 4 | 0.58631 | 0.00015782 | 2 | 145 | 65819.595 | 0.00028095
3793 | 1.985 | 110 | 20 | 4 | 0.58612 | 0.00015777 | 2 | 145 | 65799.9428 | 0.0002808
3794 | 1.9855 | 110 | 20 | 4 | 0.58594 | 0.00015772 | 2 | 145 | 65780.2679 | 0.00028065
3795 | 1.9861 | 110 | 20 | 4 | 0.58576 | 0.00015767 | 2 | 145 | 65760.5701 | 0.00028049
3796 | 1.9866 | 110 | 20 | 4 | 0.58557 | 0.00015762 | 2 | 145 | 65740.8496 | 0.00028034
3797 | 1.9871 | 110 | 20 | 4 | 0.58539 | 0.00015757 | 2 | 145 | 65721.1063 | 0.00028019
3798 | 1.9876 | 110 | 20 | 4 | 0.5852 | 0.00015752 | 2 | 145 | 65701.3403 | 0.00028003
3799 | 1.9881 | 110 | 20 | 4 | 0.58502 | 0.00015747 | 2 | 145 | 65681.5515 | 0.00027988
3800 | 1.9887 | 110 | 20 | 4 | 0.58483 | 0.00015742 | 2 | 145 | 65661.74 | 0.00027973
3801 | 1.9892 | 110 | 20 | 4 | 0.58465 | 0.00015737 | 2 | 145 | 65641.9058 | 0.00027957
3802 | 1.9897 | 110 | 20 | 4 | 0.58446 | 0.00015732 | 2 | 145 | 65622.0488 | 0.00027942
3803 | 1.9902 | 110 | 20 | 4 | 0.58428 | 0.00015727 | 2 | 145 | 65602.1691 | 0.00027927
3804 | 1.9908 | 110 | 20 | 4 | 0.58409 | 0.00015722 | 2 | 145 | 65582.2668 | 0.00027911
3805 | 1.9913 | 110 | 20 | 4 | 0.58391 | 0.00015717 | 2 | 145 | 65562.3417 | 0.00027896
3806 | 1.9918 | 110 | 20 | 4 | 0.58372 | 0.00015712 | 2 | 145 | 65542.3939 | 0.00027881
3807 | 1.9923 | 110 | 20 | 4 | 0.58354 | 0.00015707 | 2 | 145 | 65522.4235 | 0.00027865
3808 | 1.9929 | 110 | 20 | 4 | 0.58335 | 0.00015702 | 2 | 145 | 65502.4303 | 0.0002785
3809 | 1.9934 | 110 | 20 | 4 | 0.58316 | 0.00015697 | 2 | 145 | 65482.4146 | 0.00027834
3810 | 1.9939 | 110 | 20 | 4 | 0.58298 | 0.00015692 | 2 | 145 | 65462.3761 | 0.00027819
3811 | 1.9944 | 110 | 20 | 4 | 0.58279 | 0.00015687 | 2 | 145 | 65442.315 | 0.00027803
3812 | 1.9949 | 110 | 20 | 4 | 0.5826 | 0.00015682 | 2 | 145 | 65422.2313 | 0.00027788
3813 | 1.9955 | 110 | 20 | 4 | 0.58241 | 0.00015677 | 2 | 145 | 65402.1249 | 0.00027772
3814 | 1.996 | 110 | 20 | 4 | 0.58223 | 0.00015672 | 2 | 145 | 65381.9959 | 0.00027757
3815 | 1.9965 | 110 | 20 | 4 | 0.58204 | 0.00015667 | 2 | 145 | 65361.8443 | 0.00027741
3816 | 1.997 | 110 | 20 | 4 | 0.58185 | 0.00015662 | 2 | 145 | 65341.6701 | 0.00027726
3817 | 1.9976 | 110 | 20 | 4 | 0.58166 | 0.00015657 | 2 | 145 | 65321.4733 | 0.0002771
3818 | 1.9981 | 110 | 20 | 4 | 0.58147 | 0.00015652 | 2 | 145 | 65301.2539 | 0.00027694
3819 | 1.9986 | 110 | 20 | 4 | 0.58128 | 0.00015646 | 2 | 145 | 65281.0119 | 0.00027679
3820 | 1.9991 | 110 | 20 | 4 | 0.5811 | 0.00015641 | 2 | 145 | 65260.7474 | 0.00027663
3821 | 1.9997 | 110 | 20 | 4 | 0.58091 | 0.00015636 | 2 | 145 | 65240.4602 | 0.00027648
3822 | 2.0002 | 110 | 20 | 4 | 0.58072 | 0.00015631 | 2 | 145 | 65220.1506 | 0.00027632
3823 | 2.0007 | 110 | 20 | 4 | 0.58053 | 0.00015626 | 2 | 145 | 65199.8183 | 0.00027616
3824 | 2.0012 | 110 | 20 | 4 | 0.58034 | 0.00015621 | 2 | 145 | 65179.4635 | 0.00027601
3825 | 2.0017 | 110 | 20 | 4 | 0.58015 | 0.00015616 | 2 | 145 | 65159.0862 | 0.00027585
3826 | 2.0023 | 110 | 20 | 4 | 0.57996 | 0.00015611 | 2 | 145 | 65138.6864 | 0.00027569
3827 | 2.0028 | 110 | 20 | 4 | 0.57977 | 0.00015606 | 2 | 145 | 65118.264 | 0.00027554
3828 | 2.0033 | 110 | 20 | 4 | 0.57958 | 0.000156 | 2 | 145 | 65097.8192 | 0.00027538
3829 | 2.0038 | 110 | 20 | 4 | 0.57939 | 0.00015595 | 2 | 145 | 65077.3518 | 0.00027522
3830 | 2.0044 | 110 | 20 | 4 | 0.5792 | 0.0001559 | 2 | 145 | 65056.8619 | 0.00027507
3831 | 2.0049 | 110 | 20 | 4 | 0.579 | 0.00015585 | 2 | 145 | 65036.3496 | 0.00027491
3832 | 2.0054 | 110 | 20 | 4 | 0.57881 | 0.0001558 | 2 | 145 | 65015.8148 | 0.00027475
3833 | 2.0059 | 110 | 20 | 4 | 0.57862 | 0.00015575 | 2 | 145 | 64995.2575 | 0.00027459
3834 | 2.0065 | 110 | 20 | 4 | 0.57843 | 0.0001557 | 2 | 145 | 64974.6777 | 0.00027444
3835 | 2.007 | 110 | 20 | 4 | 0.57824 | 0.00015564 | 2 | 145 | 64954.0755 | 0.00027428
3836 | 2.0075 | 110 | 20 | 4 | 0.57804 | 0.00015559 | 2 | 145 | 64933.4509 | 0.00027412
3837 | 2.008 | 110 | 20 | 4 | 0.57785 | 0.00015554 | 2 | 145 | 64912.8038 | 0.00027396
3838 | 2.0086 | 110 | 20 | 4 | 0.57766 | 0.00015549 | 2 | 145 | 64892.1343 | 0.0002738
3839 | 2.0091 | 110 | 20 | 4 | 0.57747 | 0.00015544 | 2 | 145 | 64871.4424 | 0.00027364
3840 | 2.0096 | 110 | 20 | 4 | 0.57727 | 0.00015538 | 2 | 145 | 64850.728 | 0.00027349
3841 | 2.0101 | 110 | 20 | 4 | 0.57708 | 0.00015533 | 2 | 145 | 64829.9913 | 0.00027333
3842 | 2.0106 | 110 | 20 | 4 | 0.57689 | 0.00015528 | 2 | 145 | 64809.2322 | 0.00027317
3843 | 2.0112 | 110 | 20 | 4 | 0.57669 | 0.00015523 | 2 | 145 | 64788.4506 | 0.00027301
3844 | 2.0117 | 110 | 20 | 4 | 0.5765 | 0.00015518 | 2 | 145 | 64767.6468 | 0.00027285
3845 | 2.0122 | 110 | 20 | 4 | 0.57631 | 0.00015512 | 2 | 145 | 64746.8205 | 0.00027269
3846 | 2.0127 | 110 | 20 | 4 | 0.57611 | 0.00015507 | 2 | 145 | 64725.9719 | 0.00027253
3847 | 2.0133 | 110 | 20 | 4 | 0.57592 | 0.00015502 | 2 | 145 | 64705.1009 | 0.00027237
3848 | 2.0138 | 110 | 20 | 4 | 0.57572 | 0.00015497 | 2 | 145 | 64684.2076 | 0.00027221
3849 | 2.0143 | 110 | 20 | 4 | 0.57553 | 0.00015491 | 2 | 145 | 64663.292 | 0.00027205
3850 | 2.0148 | 110 | 20 | 4 | 0.57533 | 0.00015486 | 2 | 145 | 64642.354 | 0.00027189
3851 | 2.0154 | 110 | 20 | 4 | 0.57514 | 0.00015481 | 2 | 145 | 64621.3937 | 0.00027173
3852 | 2.0159 | 110 | 20 | 4 | 0.57494 | 0.00015476 | 2 | 145 | 64600.4112 | 0.00027157
3853 | 2.0164 | 110 | 20 | 4 | 0.57475 | 0.0001547 | 2 | 145 | 64579.4063 | 0.00027141
3854 | 2.0169 | 110 | 20 | 4 | 0.57455 | 0.00015465 | 2 | 145 | 64558.3791 | 0.00027125
3855 | 2.0175 | 110 | 20 | 4 | 0.57435 | 0.0001546 | 2 | 145 | 64537.3296 | 0.00027109
3856 | 2.018 | 110 | 20 | 4 | 0.57416 | 0.00015455 | 2 | 145 | 64516.2579 | 0.00027093
3857 | 2.0185 | 110 | 20 | 4 | 0.57396 | 0.00015449 | 2 | 145 | 64495.1639 | 0.00027077
3858 | 2.019 | 110 | 20 | 4 | 0.57376 | 0.00015444 | 2 | 145 | 64474.0477 | 0.00027061
3859 | 2.0195 | 110 | 20 | 4 | 0.57357 | 0.00015439 | 2 | 145 | 64452.9092 | 0.00027045
3860 | 2.0201 | 110 | 20 | 4 | 0.57337 | 0.00015433 | 2 | 145 | 64431.7484 | 0.00027029
3861 | 2.0206 | 110 | 20 | 4 | 0.57317 | 0.00015428 | 2 | 145 | 64410.5654 | 0.00027013
3862 | 2.0211 | 110 | 20 | 4 | 0.57297 | 0.00015423 | 2 | 145 | 64389.3602 | 0.00026996
3863 | 2.0216 | 110 | 20 | 4 | 0.57278 | 0.00015417 | 2 | 145 | 64368.1328 | 0.0002698
3864 | 2.0222 | 110 | 20 | 4 | 0.57258 | 0.00015412 | 2 | 145 | 64346.8832 | 0.00026964
3865 | 2.0227 | 110 | 20 | 4 | 0.57238 | 0.00015407 | 2 | 145 | 64325.6114 | 0.00026948
3866 | 2.0232 | 110 | 20 | 4 | 0.57218 | 0.00015401 | 2 | 145 | 64304.3174 | 0.00026932
3867 | 2.0237 | 110 | 20 | 4 | 0.57198 | 0.00015396 | 2 | 145 | 64283.0013 | 0.00026916
3868 | 2.0243 | 110 | 20 | 4 | 0.57179 | 0.00015391 | 2 | 145 | 64261.6629 | 0.00026899
3869 | 2.0248 | 110 | 20 | 4 | 0.57159 | 0.00015385 | 2 | 145 | 64240.3024 | 0.00026883
3870 | 2.0253 | 110 | 20 | 4 | 0.57139 | 0.0001538 | 2 | 145 | 64218.9198 | 0.00026867
3871 | 2.0258 | 110 | 20 | 4 | 0.57119 | 0.00015375 | 2 | 145 | 64197.515 | 0.00026851
3872 | 2.0263 | 110 | 20 | 4 | 0.57099 | 0.00015369 | 2 | 145 | 64176.088 | 0.00026834
3873 | 2.0269 | 110 | 20 | 4 | 0.57079 | 0.00015364 | 2 | 145 | 64154.639 | 0.00026818
3874 | 2.0274 | 110 | 20 | 4 | 0.57059 | 0.00015359 | 2 | 145 | 64133.1678 | 0.00026802
3875 | 2.0279 | 110 | 20 | 4 | 0.57039 | 0.00015353 | 2 | 145 | 64111.6745 | 0.00026785
3876 | 2.0284 | 110 | 20 | 4 | 0.57019 | 0.00015348 | 2 | 145 | 64090.1591 | 0.00026769
3877 | 2.029 | 110 | 20 | 4 | 0.56999 | 0.00015342 | 2 | 145 | 64068.6216 | 0.00026753
3878 | 2.0295 | 110 | 20 | 4 | 0.56979 | 0.00015337 | 2 | 145 | 64047.0621 | 0.00026737
3879 | 2.03 | 110 | 20 | 4 | 0.56958 | 0.00015332 | 2 | 145 | 64025.4805 | 0.0002672
3880 | 2.0305 | 110 | 20 | 4 | 0.56938 | 0.00015326 | 2 | 145 | 64003.8768 | 0.00026704
3881 | 2.0311 | 110 | 20 | 4 | 0.56918 | 0.00015321 | 2 | 145 | 63982.251 | 0.00026687
3882 | 2.0316 | 110 | 20 | 4 | 0.56898 | 0.00015315 | 2 | 145 | 63960.6032 | 0.00026671
3883 | 2.0321 | 110 | 20 | 4 | 0.56878 | 0.0001531 | 2 | 145 | 63938.9334 | 0.00026655
3884 | 2.0326 | 110 | 20 | 4 | 0.56858 | 0.00015304 | 2 | 145 | 63917.2415 | 0.00026638
3885 | 2.0332 | 110 | 20 | 4 | 0.56837 | 0.00015299 | 2 | 145 | 63895.5276 | 0.00026622
3886 | 2.0337 | 110 | 20 | 4 | 0.56817 | 0.00015293 | 2 | 145 | 63873.7917 | 0.00026605
3887 | 2.0342 | 110 | 20 | 4 | 0.56797 | 0.00015288 | 2 | 145 | 63852.0338 | 0.00026589
3888 | 2.0347 | 110 | 20 | 4 | 0.56777 | 0.00015283 | 2 | 145 | 63830.2539 | 0.00026573
3889 | 2.0352 | 110 | 20 | 4 | 0.56756 | 0.00015277 | 2 | 145 | 63808.4521 | 0.00026556
3890 | 2.0358 | 110 | 20 | 4 | 0.56736 | 0.00015272 | 2 | 145 | 63786.6282 | 0.0002654
3891 | 2.0363 | 110 | 20 | 4 | 0.56716 | 0.00015266 | 2 | 145 | 63764.7824 | 0.00026523
3892 | 2.0368 | 110 | 20 | 4 | 0.56695 | 0.00015261 | 2 | 145 | 63742.9146 | 0.00026507
3893 | 2.0373 | 110 | 20 | 4 | 0.56675 | 0.00015255 | 2 | 145 | 63721.0249 | 0.0002649
3894 | 2.0379 | 110 | 20 | 4 | 0.56655 | 0.0001525 | 2 | 145 | 63699.1132 | 0.00026474
3895 | 2.0384 | 110 | 20 | 4 | 0.56634 | 0.00015244 | 2 | 145 | 63677.1796 | 0.00026457
3896 | 2.0389 | 110 | 20 | 4 | 0.56614 | 0.00015239 | 2 | 145 | 63655.2241 | 0.00026441
3897 | 2.0394 | 110 | 20 | 4 | 0.56593 | 0.00015233 | 2 | 145 | 63633.2467 | 0.00026424
3898 | 2.04 | 110 | 20 | 4 | 0.56573 | 0.00015228 | 2 | 145 | 63611.2474 | 0.00026407
3899 | 2.0405 | 110 | 20 | 4 | 0.56552 | 0.00015222 | 2 | 145 | 63589.2261 | 0.00026391
3900 | 2.041 | 110 | 20 | 4 | 0.56532 | 0.00015217 | 2 | 145 | 63567.183 | 0.00026374
3901 | 2.0415 | 110 | 20 | 4 | 0.56511 | 0.00015211 | 2 | 145 | 63545.118 | 0.00026358
3902 | 2.042 | 110 | 20 | 4 | 0.56491 | 0.00015206 | 2 | 145 | 63523.0312 | 0.00026341
3903 | 2.0426 | 110 | 20 | 4 | 0.5647 | 0.000152 | 2 | 145 | 63500.9225 | 0.00026324
3904 | 2.0431 | 110 | 20 | 4 | 0.56449 | 0.00015194 | 2 | 145 | 63478.7919 | 0.00026308
3905 | 2.0436 | 110 | 20 | 4 | 0.56429 | 0.00015189 | 2 | 145 | 63456.6395 | 0.00026291
3906 | 2.0441 | 110 | 20 | 4 | 0.56408 | 0.00015183 | 2 | 145 | 63434.4653 | 0.00026274
3907 | 2.0447 | 110 | 20 | 4 | 0.56387 | 0.00015178 | 2 | 145 | 63412.2692 | 0.00026258
3908 | 2.0452 | 110 | 20 | 4 | 0.56367 | 0.00015172 | 2 | 145 | 63390.0513 | 0.00026241
3909 | 2.0457 | 110 | 20 | 4 | 0.56346 | 0.00015167 | 2 | 145 | 63367.8117 | 0.00026224
3910 | 2.0462 | 110 | 20 | 4 | 0.56325 | 0.00015161 | 2 | 145 | 63345.5502 | 0.00026208
3911 | 2.0468 | 110 | 20 | 4 | 0.56305 | 0.00015155 | 2 | 145 | 63323.267 | 0.00026191
3912 | 2.0473 | 110 | 20 | 4 | 0.56284 | 0.0001515 | 2 | 145 | 63300.9619 | 0.00026174
3913 | 2.0478 | 110 | 20 | 4 | 0.56263 | 0.00015144 | 2 | 145 | 63278.6351 | 0.00026158
3914 | 2.0483 | 110 | 20 | 4 | 0.56242 | 0.00015139 | 2 | 145 | 63256.2866 | 0.00026141
3915 | 2.0488 | 110 | 20 | 4 | 0.56221 | 0.00015133 | 2 | 145 | 63233.9163 | 0.00026124
3916 | 2.0494 | 110 | 20 | 4 | 0.56201 | 0.00015127 | 2 | 145 | 63211.5243 | 0.00026107
3917 | 2.0499 | 110 | 20 | 4 | 0.5618 | 0.00015122 | 2 | 145 | 63189.1105 | 0.0002609
3918 | 2.0504 | 110 | 20 | 4 | 0.56159 | 0.00015116 | 2 | 145 | 63166.675 | 0.00026074
3919 | 2.0509 | 110 | 20 | 4 | 0.56138 | 0.00015111 | 2 | 145 | 63144.2178 | 0.00026057
3920 | 2.0515 | 110 | 20 | 4 | 0.56117 | 0.00015105 | 2 | 145 | 63121.7389 | 0.0002604
3921 | 2.052 | 110 | 20 | 4 | 0.56096 | 0.00015099 | 2 | 145 | 63099.2383 | 0.00026023
3922 | 2.0525 | 110 | 20 | 4 | 0.56075 | 0.00015094 | 2 | 145 | 63076.7161 | 0.00026006
3923 | 2.053 | 110 | 20 | 4 | 0.56054 | 0.00015088 | 2 | 145 | 63054.1721 | 0.0002599
3924 | 2.0536 | 110 | 20 | 4 | 0.56033 | 0.00015082 | 2 | 145 | 63031.6065 | 0.00025973
3925 | 2.0541 | 110 | 20 | 4 | 0.56012 | 0.00015077 | 2 | 145 | 63009.0192 | 0.00025956
3926 | 2.0546 | 110 | 20 | 4 | 0.55991 | 0.00015071 | 2 | 145 | 62986.4103 | 0.00025939
3927 | 2.0551 | 110 | 20 | 4 | 0.5597 | 0.00015065 | 2 | 145 | 62963.7798 | 0.00025922
3928 | 2.0557 | 110 | 20 | 4 | 0.55949 | 0.0001506 | 2 | 145 | 62941.1276 | 0.00025905
3929 | 2.0562 | 110 | 20 | 4 | 0.55928 | 0.00015054 | 2 | 145 | 62918.4538 | 0.00025888
3930 | 2.0567 | 110 | 20 | 4 | 0.55907 | 0.00015048 | 2 | 145 | 62895.7584 | 0.00025871
3931 | 2.0572 | 110 | 20 | 4 | 0.55885 | 0.00015043 | 2 | 145 | 62873.0414 | 0.00025854
3932 | 2.0577 | 110 | 20 | 4 | 0.55864 | 0.00015037 | 2 | 145 | 62850.3028 | 0.00025837
3933 | 2.0583 | 110 | 20 | 4 | 0.55843 | 0.00015031 | 2 | 145 | 62827.5426 | 0.0002582
3934 | 2.0588 | 110 | 20 | 4 | 0.55822 | 0.00015026 | 2 | 145 | 62804.7609 | 0.00025803
3935 | 2.0593 | 110 | 20 | 4 | 0.55801 | 0.0001502 | 2 | 145 | 62781.9576 | 0.00025786
3936 | 2.0598 | 110 | 20 | 4 | 0.55779 | 0.00015014 | 2 | 145 | 62759.1327 | 0.00025769
3937 | 2.0604 | 110 | 20 | 4 | 0.55758 | 0.00015008 | 2 | 145 | 62736.2863 | 0.00025752
3938 | 2.0609 | 110 | 20 | 4 | 0.55737 | 0.00015003 | 2 | 145 | 62713.4184 | 0.00025735
3939 | 2.0614 | 110 | 20 | 4 | 0.55716 | 0.00014997 | 2 | 145 | 62690.5289 | 0.00025718
3940 | 2.0619 | 110 | 20 | 4 | 0.55694 | 0.00014991 | 2 | 145 | 62667.618 | 0.00025701
3941 | 2.0625 | 110 | 20 | 4 | 0.55673 | 0.00014985 | 2 | 145 | 62644.6855 | 0.00025684
3942 | 2.063 | 110 | 20 | 4 | 0.55652 | 0.0001498 | 2 | 145 | 62621.7315 | 0.00025667
3943 | 2.0635 | 110 | 20 | 4 | 0.5563 | 0.00014974 | 2 | 145 | 62598.7561 | 0.0002565
3944 | 2.064 | 110 | 20 | 4 | 0.55609 | 0.00014968 | 2 | 145 | 62575.7592 | 0.00025633
3945 | 2.0646 | 110 | 20 | 4 | 0.55587 | 0.00014962 | 2 | 145 | 62552.7408 | 0.00025616
3946 | 2.0651 | 110 | 20 | 4 | 0.55566 | 0.00014957 | 2 | 145 | 62529.7009 | 0.00025599
3947 | 2.0656 | 110 | 20 | 4 | 0.55544 | 0.00014951 | 2 | 145 | 62506.6396 | 0.00025582
3948 | 2.0661 | 110 | 20 | 4 | 0.55523 | 0.00014945 | 2 | 145 | 62483.5569 | 0.00025565
3949 | 2.0666 | 110 | 20 | 4 | 0.55501 | 0.00014939 | 2 | 145 | 62460.4527 | 0.00025548
3950 | 2.0672 | 110 | 20 | 4 | 0.5548 | 0.00014934 | 2 | 145 | 62437.3272 | 0.00025531
3951 | 2.0677 | 110 | 20 | 4 | 0.55458 | 0.00014928 | 2 | 145 | 62414.1802 | 0.00025513
3952 | 2.0682 | 110 | 20 | 4 | 0.55437 | 0.00014922 | 2 | 145 | 62391.0118 | 0.00025496
3953 | 2.0687 | 110 | 20 | 4 | 0.55415 | 0.00014916 | 2 | 145 | 62367.822 | 0.00025479
3954 | 2.0693 | 110 | 20 | 4 | 0.55394 | 0.0001491 | 2 | 145 | 62344.6109 | 0.00025462
3955 | 2.0698 | 110 | 20 | 4 | 0.55372 | 0.00014904 | 2 | 145 | 62321.3784 | 0.00025445
3956 | 2.0703 | 110 | 20 | 4 | 0.5535 | 0.00014899 | 2 | 145 | 62298.1245 | 0.00025427
3957 | 2.0708 | 110 | 20 | 4 | 0.55329 | 0.00014893 | 2 | 145 | 62274.8492 | 0.0002541
3958 | 2.0714 | 110 | 20 | 4 | 0.55307 | 0.00014887 | 2 | 145 | 62251.5527 | 0.00025393
3959 | 2.0719 | 110 | 20 | 4 | 0.55285 | 0.00014881 | 2 | 145 | 62228.2348 | 0.00025376
3960 | 2.0724 | 110 | 20 | 4 | 0.55264 | 0.00014875 | 2 | 145 | 62204.8955 | 0.00025359
3961 | 2.0729 | 110 | 20 | 4 | 0.55242 | 0.00014869 | 2 | 145 | 62181.535 | 0.00025341
3962 | 2.0734 | 110 | 20 | 4 | 0.5522 | 0.00014864 | 2 | 145 | 62158.1532 | 0.00025324
3963 | 2.074 | 110 | 20 | 4 | 0.55198 | 0.00014858 | 2 | 145 | 62134.75 | 0.00025307
3964 | 2.0745 | 110 | 20 | 4 | 0.55177 | 0.00014852 | 2 | 145 | 62111.3256 | 0.0002529
3965 | 2.075 | 110 | 20 | 4 | 0.55155 | 0.00014846 | 2 | 145 | 62087.8799 | 0.00025272
3966 | 2.0755 | 110 | 20 | 4 | 0.55133 | 0.0001484 | 2 | 145 | 62064.413 | 0.00025255
3967 | 2.0761 | 110 | 20 | 4 | 0.55111 | 0.00014834 | 2 | 145 | 62040.9248 | 0.00025238
3968 | 2.0766 | 110 | 20 | 4 | 0.55089 | 0.00014828 | 2 | 145 | 62017.4153 | 0.0002522
3969 | 2.0771 | 110 | 20 | 4 | 0.55067 | 0.00014822 | 2 | 145 | 61993.8847 | 0.00025203
3970 | 2.0776 | 110 | 20 | 4 | 0.55045 | 0.00014817 | 2 | 145 | 61970.3328 | 0.00025186
3971 | 2.0782 | 110 | 20 | 4 | 0.55024 | 0.00014811 | 2 | 145 | 61946.7597 | 0.00025168
3972 | 2.0787 | 110 | 20 | 4 | 0.55002 | 0.00014805 | 2 | 145 | 61923.1653 | 0.00025151
3973 | 2.0792 | 110 | 20 | 4 | 0.5498 | 0.00014799 | 2 | 145 | 61899.5498 | 0.00025134
3974 | 2.0797 | 110 | 20 | 4 | 0.54958 | 0.00014793 | 2 | 145 | 61875.9131 | 0.00025116
3975 | 2.0802 | 110 | 20 | 4 | 0.54936 | 0.00014787 | 2 | 145 | 61852.2553 | 0.00025099
3976 | 2.0808 | 110 | 20 | 4 | 0.54914 | 0.00014781 | 2 | 145 | 61828.5763 | 0.00025081
3977 | 2.0813 | 110 | 20 | 4 | 0.54892 | 0.00014775 | 2 | 145 | 61804.8761 | 0.00025064
3978 | 2.0818 | 110 | 20 | 4 | 0.54869 | 0.00014769 | 2 | 145 | 61781.1547 | 0.00025047
3979 | 2.0823 | 110 | 20 | 4 | 0.54847 | 0.00014763 | 2 | 145 | 61757.4123 | 0.00025029
3980 | 2.0829 | 110 | 20 | 4 | 0.54825 | 0.00014757 | 2 | 145 | 61733.6487 | 0.00025012
3981 | 2.0834 | 110 | 20 | 4 | 0.54803 | 0.00014751 | 2 | 145 | 61709.864 | 0.00024994
3982 | 2.0839 | 110 | 20 | 4 | 0.54781 | 0.00014745 | 2 | 145 | 61686.0582 | 0.00024977
3983 | 2.0844 | 110 | 20 | 4 | 0.54759 | 0.00014739 | 2 | 145 | 61662.2313 | 0.00024959
3984 | 2.085 | 110 | 20 | 4 | 0.54737 | 0.00014733 | 2 | 145 | 61638.3833 | 0.00024942
3985 | 2.0855 | 110 | 20 | 4 | 0.54715 | 0.00014727 | 2 | 145 | 61614.5143 | 0.00024924
3986 | 2.086 | 110 | 20 | 4 | 0.54692 | 0.00014722 | 2 | 145 | 61590.6242 | 0.00024907
3987 | 2.0865 | 110 | 20 | 4 | 0.5467 | 0.00014716 | 2 | 145 | 61566.713 | 0.00024889
3988 | 2.0871 | 110 | 20 | 4 | 0.54648 | 0.0001471 | 2 | 145 | 61542.7808 | 0.00024872
3989 | 2.0876 | 110 | 20 | 4 | 0.54626 | 0.00014704 | 2 | 145 | 61518.8275 | 0.00024854
3990 | 2.0881 | 110 | 20 | 4 | 0.54603 | 0.00014698 | 2 | 145 | 61494.8533 | 0.00024837
3991 | 2.0886 | 110 | 20 | 4 | 0.54581 | 0.00014692 | 2 | 145 | 61470.858 | 0.00024819
3992 | 2.0891 | 110 | 20 | 4 | 0.54559 | 0.00014686 | 2 | 145 | 61446.8417 | 0.00024802
3993 | 2.0897 | 110 | 20 | 4 | 0.54536 | 0.0001468 | 2 | 145 | 61422.8044 | 0.00024784
3994 | 2.0902 | 110 | 20 | 4 | 0.54514 | 0.00014673 | 2 | 145 | 61398.7461 | 0.00024766
3995 | 2.0907 | 110 | 20 | 4 | 0.54491 | 0.00014667 | 2 | 145 | 61374.6669 | 0.00024749
3996 | 2.0912 | 110 | 20 | 4 | 0.54469 | 0.00014661 | 2 | 145 | 61350.5667 | 0.00024731
3997 | 2.0918 | 110 | 20 | 4 | 0.54447 | 0.00014655 | 2 | 145 | 61326.4455 | 0.00024714
3998 | 2.0923 | 110 | 20 | 4 | 0.54424 | 0.00014649 | 2 | 145 | 61302.3034 | 0.00024696
3999 | 2.0928 | 110 | 20 | 4 | 0.54402 | 0.00014643 | 2 | 145 | 61278.1404 | 0.00024678
4000 | 2.0933 | 110 | 20 | 4 | 0.54379 | 0.00014637 | 2 | 145 | 61253.9565 | 0.00024661
4001 | 2.0939 | 110 | 20 | 4 | 0.54357 | 0.00014631 | 2 | 145 | 61229.7516 | 0.00024643
4002 | 2.0944 | 110 | 20 | 4 | 0.54334 | 0.00014625 | 2 | 145 | 61205.5258 | 0.00024626
4003 | 2.0949 | 110 | 20 | 4 | 0.54312 | 0.00014619 | 2 | 145 | 61181.2792 | 0.00024608
4004 | 2.0954 | 110 | 20 | 4 | 0.54289 | 0.00014613 | 2 | 145 | 61157.0116 | 0.0002459
4005 | 2.096 | 110 | 20 | 4 | 0.54267 | 0.00014607 | 2 | 145 | 61132.7232 | 0.00024573
4006 | 2.0965 | 110 | 20 | 4 | 0.54244 | 0.00014601 | 2 | 145 | 61108.414 | 0.00024555
4007 | 2.097 | 110 | 20 | 4 | 0.54221 | 0.00014595 | 2 | 145 | 61084.0839 | 0.00024537
4008 | 2.0975 | 110 | 20 | 4 | 0.54199 | 0.00014589 | 2 | 145 | 61059.7329 | 0.00024519
4009 | 2.098 | 110 | 20 | 4 | 0.54176 | 0.00014583 | 2 | 145 | 61035.3611 | 0.00024502
4010 | 2.0986 | 110 | 20 | 4 | 0.54153 | 0.00014576 | 2 | 145 | 61010.9685 | 0.00024484
4011 | 2.0991 | 110 | 20 | 4 | 0.54131 | 0.0001457 | 2 | 145 | 60986.5551 | 0.00024466
4012 | 2.0996 | 110 | 20 | 4 | 0.54108 | 0.00014564 | 2 | 145 | 60962.1209 | 0.00024449
4013 | 2.1001 | 110 | 20 | 4 | 0.54085 | 0.00014558 | 2 | 145 | 60937.6659 | 0.00024431
4014 | 2.1007 | 110 | 20 | 4 | 0.54062 | 0.00014552 | 2 | 145 | 60913.1901 | 0.00024413
4015 | 2.1012 | 110 | 20 | 4 | 0.5404 | 0.00014546 | 2 | 145 | 60888.6935 | 0.00024395
4016 | 2.1017 | 110 | 20 | 4 | 0.54017 | 0.0001454 | 2 | 145 | 60864.1762 | 0.00024378
4017 | 2.1022 | 110 | 20 | 4 | 0.53994 | 0.00014534 | 2 | 145 | 60839.6382 | 0.0002436
4018 | 2.1028 | 110 | 20 | 4 | 0.53971 | 0.00014527 | 2 | 145 | 60815.0794 | 0.00024342
4019 | 2.1033 | 110 | 20 | 4 | 0.53948 | 0.00014521 | 2 | 145 | 60790.4999 | 0.00024324
4020 | 2.1038 | 110 | 20 | 4 | 0.53926 | 0.00014515 | 2 | 145 | 60765.8996 | 0.00024306
4021 | 2.1043 | 110 | 20 | 4 | 0.53903 | 0.00014509 | 2 | 145 | 60741.2787 | 0.00024289
4022 | 2.1048 | 110 | 20 | 4 | 0.5388 | 0.00014503 | 2 | 145 | 60716.6371 | 0.00024271
4023 | 2.1054 | 110 | 20 | 4 | 0.53857 | 0.00014497 | 2 | 145 | 60691.9748 | 0.00024253
4024 | 2.1059 | 110 | 20 | 4 | 0.53834 | 0.0001449 | 2 | 145 | 60667.2918 | 0.00024235
4025 | 2.1064 | 110 | 20 | 4 | 0.53811 | 0.00014484 | 2 | 145 | 60642.5881 | 0.00024217
4026 | 2.1069 | 110 | 20 | 4 | 0.53788 | 0.00014478 | 2 | 145 | 60617.8638 | 0.00024199
4027 | 2.1075 | 110 | 20 | 4 | 0.53765 | 0.00014472 | 2 | 145 | 60593.1189 | 0.00024181
4028 | 2.108 | 110 | 20 | 4 | 0.53742 | 0.00014466 | 2 | 145 | 60568.3533 | 0.00024164
4029 | 2.1085 | 110 | 20 | 4 | 0.53719 | 0.0001446 | 2 | 145 | 60543.5671 | 0.00024146
4030 | 2.109 | 110 | 20 | 4 | 0.53696 | 0.00014453 | 2 | 145 | 60518.7603 | 0.00024128
4031 | 2.1096 | 110 | 20 | 4 | 0.53673 | 0.00014447 | 2 | 145 | 60493.9329 | 0.0002411
4032 | 2.1101 | 110 | 20 | 4 | 0.5365 | 0.00014441 | 2 | 145 | 60469.0849 | 0.00024092
4033 | 2.1106 | 110 | 20 | 4 | 0.53627 | 0.00014435 | 2 | 145 | 60444.2163 | 0.00024074
4034 | 2.1111 | 110 | 20 | 4 | 0.53603 | 0.00014428 | 2 | 145 | 60419.3272 | 0.00024056
4035 | 2.1117 | 110 | 20 | 4 | 0.5358 | 0.00014422 | 2 | 145 | 60394.4175 | 0.00024038
4036 | 2.1122 | 110 | 20 | 4 | 0.53557 | 0.00014416 | 2 | 145 | 60369.4872 | 0.0002402
4037 | 2.1127 | 110 | 20 | 4 | 0.53534 | 0.0001441 | 2 | 145 | 60344.5364 | 0.00024002
4038 | 2.1132 | 110 | 20 | 4 | 0.53511 | 0.00014403 | 2 | 145 | 60319.5651 | 0.00023984
4039 | 2.1137 | 110 | 20 | 4 | 0.53488 | 0.00014397 | 2 | 145 | 60294.5733 | 0.00023966
4040 | 2.1143 | 110 | 20 | 4 | 0.53464 | 0.00014391 | 2 | 145 | 60269.5609 | 0.00023948
4041 | 2.1148 | 110 | 20 | 4 | 0.53441 | 0.00014385 | 2 | 145 | 60244.5281 | 0.0002393
4042 | 2.1153 | 110 | 20 | 4 | 0.53418 | 0.00014378 | 2 | 145 | 60219.4748 | 0.00023912
4043 | 2.1158 | 110 | 20 | 4 | 0.53394 | 0.00014372 | 2 | 145 | 60194.401 | 0.00023894
4044 | 2.1164 | 110 | 20 | 4 | 0.53371 | 0.00014366 | 2 | 145 | 60169.3068 | 0.00023876
4045 | 2.1169 | 110 | 20 | 4 | 0.53348 | 0.0001436 | 2 | 145 | 60144.1921 | 0.00023858
4046 | 2.1174 | 110 | 20 | 4 | 0.53324 | 0.00014353 | 2 | 145 | 60119.057 | 0.0002384
4047 | 2.1179 | 110 | 20 | 4 | 0.53301 | 0.00014347 | 2 | 145 | 60093.9014 | 0.00023822
4048 | 2.1185 | 110 | 20 | 4 | 0.53278 | 0.00014341 | 2 | 145 | 60068.7254 | 0.00023804
4049 | 2.119 | 110 | 20 | 4 | 0.53254 | 0.00014334 | 2 | 145 | 60043.529 | 0.00023786
4050 | 2.1195 | 110 | 20 | 4 | 0.53231 | 0.00014328 | 2 | 145 | 60018.3122 | 0.00023768
4051 | 2.12 | 110 | 20 | 4 | 0.53207 | 0.00014322 | 2 | 145 | 59993.0751 | 0.0002375
4052 | 2.1205 | 110 | 20 | 4 | 0.53184 | 0.00014316 | 2 | 145 | 59967.8175 | 0.00023732
4053 | 2.1211 | 110 | 20 | 4 | 0.5316 | 0.00014309 | 2 | 145 | 59942.5396 | 0.00023714
4054 | 2.1216 | 110 | 20 | 4 | 0.53137 | 0.00014303 | 2 | 145 | 59917.2414 | 0.00023696
4055 | 2.1221 | 110 | 20 | 4 | 0.53113 | 0.00014297 | 2 | 145 | 59891.9227 | 0.00023678
4056 | 2.1226 | 110 | 20 | 4 | 0.5309 | 0.0001429 | 2 | 145 | 59866.5838 | 0.00023659
4057 | 2.1232 | 110 | 20 | 4 | 0.53066 | 0.00014284 | 2 | 145 | 59841.2245 | 0.00023641
4058 | 2.1237 | 110 | 20 | 4 | 0.53043 | 0.00014278 | 2 | 145 | 59815.845 | 0.00023623
4059 | 2.1242 | 110 | 20 | 4 | 0.53019 | 0.00014271 | 2 | 145 | 59790.4451 | 0.00023605
4060 | 2.1247 | 110 | 20 | 4 | 0.52996 | 0.00014265 | 2 | 145 | 59765.0249 | 0.00023587
4061 | 2.1253 | 110 | 20 | 4 | 0.52972 | 0.00014258 | 2 | 145 | 59739.5845 | 0.00023569
4062 | 2.1258 | 110 | 20 | 4 | 0.52948 | 0.00014252 | 2 | 145 | 59714.1238 | 0.00023551
4063 | 2.1263 | 110 | 20 | 4 | 0.52925 | 0.00014246 | 2 | 145 | 59688.6429 | 0.00023532
4064 | 2.1268 | 110 | 20 | 4 | 0.52901 | 0.00014239 | 2 | 145 | 59663.1417 | 0.00023514
4065 | 2.1273 | 110 | 20 | 4 | 0.52877 | 0.00014233 | 2 | 145 | 59637.6202 | 0.00023496
4066 | 2.1279 | 110 | 20 | 4 | 0.52854 | 0.00014227 | 2 | 145 | 59612.0786 | 0.00023478
4067 | 2.1284 | 110 | 20 | 4 | 0.5283 | 0.0001422 | 2 | 145 | 59586.5167 | 0.0002346
4068 | 2.1289 | 110 | 20 | 4 | 0.52806 | 0.00014214 | 2 | 145 | 59560.9346 | 0.00023442
4069 | 2.1294 | 110 | 20 | 4 | 0.52782 | 0.00014207 | 2 | 145 | 59535.3324 | 0.00023423
4070 | 2.13 | 110 | 20 | 4 | 0.52758 | 0.00014201 | 2 | 145 | 59509.7099 | 0.00023405
4071 | 2.1305 | 110 | 20 | 4 | 0.52735 | 0.00014195 | 2 | 145 | 59484.0673 | 0.00023387
4072 | 2.131 | 110 | 20 | 4 | 0.52711 | 0.00014188 | 2 | 145 | 59458.4046 | 0.00023369
4073 | 2.1315 | 110 | 20 | 4 | 0.52687 | 0.00014182 | 2 | 145 | 59432.7217 | 0.0002335
4074 | 2.1321 | 110 | 20 | 4 | 0.52663 | 0.00014175 | 2 | 145 | 59407.0186 | 0.00023332
4075 | 2.1326 | 110 | 20 | 4 | 0.52639 | 0.00014169 | 2 | 145 | 59381.2954 | 0.00023314
4076 | 2.1331 | 110 | 20 | 4 | 0.52615 | 0.00014162 | 2 | 145 | 59355.5522 | 0.00023296
4077 | 2.1336 | 110 | 20 | 4 | 0.52591 | 0.00014156 | 2 | 145 | 59329.7888 | 0.00023277
4078 | 2.1342 | 110 | 20 | 4 | 0.52567 | 0.0001415 | 2 | 145 | 59304.0053 | 0.00023259
4079 | 2.1347 | 110 | 20 | 4 | 0.52544 | 0.00014143 | 2 | 145 | 59278.2018 | 0.00023241
4080 | 2.1352 | 110 | 20 | 4 | 0.5252 | 0.00014137 | 2 | 145 | 59252.3782 | 0.00023222
4081 | 2.1357 | 110 | 20 | 4 | 0.52496 | 0.0001413 | 2 | 145 | 59226.5345 | 0.00023204
4082 | 2.1362 | 110 | 20 | 4 | 0.52472 | 0.00014124 | 2 | 145 | 59200.6708 | 0.00023186
4083 | 2.1368 | 110 | 20 | 4 | 0.52447 | 0.00014117 | 2 | 145 | 59174.787 | 0.00023168
4084 | 2.1373 | 110 | 20 | 4 | 0.52423 | 0.00014111 | 2 | 145 | 59148.8833 | 0.00023149
4085 | 2.1378 | 110 | 20 | 4 | 0.52399 | 0.00014104 | 2 | 145 | 59122.9595 | 0.00023131
4086 | 2.1383 | 110 | 20 | 4 | 0.52375 | 0.00014098 | 2 | 145 | 59097.0157 | 0.00023113
4087 | 2.1389 | 110 | 20 | 4 | 0.52351 | 0.00014091 | 2 | 145 | 59071.0519 | 0.00023094
4088 | 2.1394 | 110 | 20 | 4 | 0.52327 | 0.00014085 | 2 | 145 | 59045.0682 | 0.00023076
4089 | 2.1399 | 110 | 20 | 4 | 0.52303 | 0.00014078 | 2 | 145 | 59019.0645 | 0.00023057
4090 | 2.1404 | 110 | 20 | 4 | 0.52279 | 0.00014072 | 2 | 145 | 58993.0408 | 0.00023039
4091 | 2.141 | 110 | 20 | 4 | 0.52255 | 0.00014065 | 2 | 145 | 58966.9972 | 0.00023021
4092 | 2.1415 | 110 | 20 | 4 | 0.5223 | 0.00014059 | 2 | 145 | 58940.9336 | 0.00023002
4093 | 2.142 | 110 | 20 | 4 | 0.52206 | 0.00014052 | 2 | 145 | 58914.8502 | 0.00022984
4094 | 2.1425 | 110 | 20 | 4 | 0.52182 | 0.00014046 | 2 | 145 | 58888.7468 | 0.00022966
4095 | 2.1431 | 110 | 20 | 4 | 0.52158 | 0.00014039 | 2 | 145 | 58862.6235 | 0.00022947
4096 | 2.1436 | 110 | 20 | 4 | 0.52133 | 0.00014033 | 2 | 145 | 58836.4804 | 0.00022929
4097 | 2.1441 | 110 | 20 | 4 | 0.52109 | 0.00014026 | 2 | 145 | 58810.3173 | 0.0002291
4098 | 2.1446 | 110 | 20 | 4 | 0.52085 | 0.0001402 | 2 | 145 | 58784.1344 | 0.00022892
4099 | 2.1451 | 110 | 20 | 4 | 0.52061 | 0.00014013 | 2 | 145 | 58757.9317 | 0.00022873
4100 | 2.1457 | 110 | 20 | 4 | 0.52036 | 0.00014007 | 2 | 145 | 58731.7091 | 0.00022855
4101 | 2.1462 | 110 | 20 | 4 | 0.52012 | 0.00014 | 2 | 145 | 58705.4666 | 0.00022837
4102 | 2.1467 | 110 | 20 | 4 | 0.51987 | 0.00013993 | 2 | 145 | 58679.2044 | 0.00022818
4103 | 2.1472 | 110 | 20 | 4 | 0.51963 | 0.00013987 | 2 | 145 | 58652.9223 | 0.000228
4104 | 2.1478 | 110 | 20 | 4 | 0.51939 | 0.0001398 | 2 | 145 | 58626.6205 | 0.00022781
4105 | 2.1483 | 110 | 20 | 4 | 0.51914 | 0.00013974 | 2 | 145 | 58600.2988 | 0.00022763
4106 | 2.1488 | 110 | 20 | 4 | 0.5189 | 0.00013967 | 2 | 145 | 58573.9574 | 0.00022744
4107 | 2.1493 | 110 | 20 | 4 | 0.51865 | 0.00013961 | 2 | 145 | 58547.5963 | 0.00022726
4108 | 2.1499 | 110 | 20 | 4 | 0.51841 | 0.00013954 | 2 | 145 | 58521.2153 | 0.00022707
4109 | 2.1504 | 110 | 20 | 4 | 0.51816 | 0.00013947 | 2 | 145 | 58494.8147 | 0.00022689
4110 | 2.1509 | 110 | 20 | 4 | 0.51792 | 0.00013941 | 2 | 145 | 58468.3943 | 0.0002267
4111 | 2.1514 | 110 | 20 | 4 | 0.51767 | 0.00013934 | 2 | 145 | 58441.9542 | 0.00022652
4112 | 2.1519 | 110 | 20 | 4 | 0.51743 | 0.00013928 | 2 | 145 | 58415.4944 | 0.00022633
4113 | 2.1525 | 110 | 20 | 4 | 0.51718 | 0.00013921 | 2 | 145 | 58389.0149 | 0.00022615
4114 | 2.153 | 110 | 20 | 4 | 0.51694 | 0.00013914 | 2 | 145 | 58362.5157 | 0.00022596
4115 | 2.1535 | 110 | 20 | 4 | 0.51669 | 0.00013908 | 2 | 145 | 58335.9969 | 0.00022578
4116 | 2.154 | 110 | 20 | 4 | 0.51644 | 0.00013901 | 2 | 145 | 58309.4584 | 0.00022559
4117 | 2.1546 | 110 | 20 | 4 | 0.5162 | 0.00013894 | 2 | 145 | 58282.9002 | 0.00022541
4118 | 2.1551 | 110 | 20 | 4 | 0.51595 | 0.00013888 | 2 | 145 | 58256.3224 | 0.00022522
4119 | 2.1556 | 110 | 20 | 4 | 0.5157 | 0.00013881 | 2 | 145 | 58229.725 | 0.00022503
4120 | 2.1561 | 110 | 20 | 4 | 0.51546 | 0.00013875 | 2 | 145 | 58203.108 | 0.00022485
4121 | 2.1567 | 110 | 20 | 4 | 0.51521 | 0.00013868 | 2 | 145 | 58176.4714 | 0.00022466
4122 | 2.1572 | 110 | 20 | 4 | 0.51496 | 0.00013861 | 2 | 145 | 58149.8152 | 0.00022448
4123 | 2.1577 | 110 | 20 | 4 | 0.51472 | 0.00013855 | 2 | 145 | 58123.1394 | 0.00022429
4124 | 2.1582 | 110 | 20 | 4 | 0.51447 | 0.00013848 | 2 | 145 | 58096.4441 | 0.0002241
4125 | 2.1587 | 110 | 20 | 4 | 0.51422 | 0.00013841 | 2 | 145 | 58069.7292 | 0.00022392
4126 | 2.1593 | 110 | 20 | 4 | 0.51397 | 0.00013835 | 2 | 145 | 58042.9947 | 0.00022373
4127 | 2.1598 | 110 | 20 | 4 | 0.51372 | 0.00013828 | 2 | 145 | 58016.2408 | 0.00022355
4128 | 2.1603 | 110 | 20 | 4 | 0.51348 | 0.00013821 | 2 | 145 | 57989.4673 | 0.00022336
4129 | 2.1608 | 110 | 20 | 4 | 0.51323 | 0.00013815 | 2 | 145 | 57962.6743 | 0.00022317
4130 | 2.1614 | 110 | 20 | 4 | 0.51298 | 0.00013808 | 2 | 145 | 57935.8618 | 0.00022299
4131 | 2.1619 | 110 | 20 | 4 | 0.51273 | 0.00013801 | 2 | 145 | 57909.0299 | 0.0002228
4132 | 2.1624 | 110 | 20 | 4 | 0.51248 | 0.00013794 | 2 | 145 | 57882.1784 | 0.00022261
4133 | 2.1629 | 110 | 20 | 4 | 0.51223 | 0.00013788 | 2 | 145 | 57855.3075 | 0.00022243
4134 | 2.1635 | 110 | 20 | 4 | 0.51198 | 0.00013781 | 2 | 145 | 57828.4172 | 0.00022224
4135 | 2.164 | 110 | 20 | 4 | 0.51173 | 0.00013774 | 2 | 145 | 57801.5074 | 0.00022206
4136 | 2.1645 | 110 | 20 | 4 | 0.51148 | 0.00013768 | 2 | 145 | 57774.5782 | 0.00022187
4137 | 2.165 | 110 | 20 | 4 | 0.51123 | 0.00013761 | 2 | 145 | 57747.6296 | 0.00022168
4138 | 2.1656 | 110 | 20 | 4 | 0.51098 | 0.00013754 | 2 | 145 | 57720.6616 | 0.00022149
4139 | 2.1661 | 110 | 20 | 4 | 0.51073 | 0.00013747 | 2 | 145 | 57693.6742 | 0.00022131
4140 | 2.1666 | 110 | 20 | 4 | 0.51048 | 0.00013741 | 2 | 145 | 57666.6674 | 0.00022112
4141 | 2.1671 | 110 | 20 | 4 | 0.51023 | 0.00013734 | 2 | 145 | 57639.6413 | 0.00022093
4142 | 2.1676 | 110 | 20 | 4 | 0.50998 | 0.00013727 | 2 | 145 | 57612.5958 | 0.00022075
4143 | 2.1682 | 110 | 20 | 4 | 0.50973 | 0.0001372 | 2 | 145 | 57585.531 | 0.00022056
4144 | 2.1687 | 110 | 20 | 4 | 0.50948 | 0.00013714 | 2 | 145 | 57558.4469 | 0.00022037
4145 | 2.1692 | 110 | 20 | 4 | 0.50923 | 0.00013707 | 2 | 145 | 57531.3434 | 0.00022019
4146 | 2.1697 | 110 | 20 | 4 | 0.50897 | 0.000137 | 2 | 145 | 57504.2206 | 0.00022
4147 | 2.1703 | 110 | 20 | 4 | 0.50872 | 0.00013693 | 2 | 145 | 57477.0786 | 0.00021981
4148 | 2.1708 | 110 | 20 | 4 | 0.50847 | 0.00013687 | 2 | 145 | 57449.9172 | 0.00021962
4149 | 2.1713 | 110 | 20 | 4 | 0.50822 | 0.0001368 | 2 | 145 | 57422.7366 | 0.00021944
4150 | 2.1718 | 110 | 20 | 4 | 0.50797 | 0.00013673 | 2 | 145 | 57395.5368 | 0.00021925
4151 | 2.1724 | 110 | 20 | 4 | 0.50771 | 0.00013666 | 2 | 145 | 57368.3177 | 0.00021906
4152 | 2.1729 | 110 | 20 | 4 | 0.50746 | 0.00013659 | 2 | 145 | 57341.0793 | 0.00021887
4153 | 2.1734 | 110 | 20 | 4 | 0.50721 | 0.00013653 | 2 | 145 | 57313.8218 | 0.00021869
4154 | 2.1739 | 110 | 20 | 4 | 0.50696 | 0.00013646 | 2 | 145 | 57286.545 | 0.0002185
4155 | 2.1745 | 110 | 20 | 4 | 0.5067 | 0.00013639 | 2 | 145 | 57259.2491 | 0.00021831
4156 | 2.175 | 110 | 20 | 4 | 0.50645 | 0.00013632 | 2 | 145 | 57231.9339 | 0.00021812
4157 | 2.1755 | 110 | 20 | 4 | 0.5062 | 0.00013625 | 2 | 145 | 57204.5996 | 0.00021793
4158 | 2.176 | 110 | 20 | 4 | 0.50594 | 0.00013618 | 2 | 145 | 57177.2461 | 0.00021775
4159 | 2.1765 | 110 | 20 | 4 | 0.50569 | 0.00013612 | 2 | 145 | 57149.8735 | 0.00021756
4160 | 2.1771 | 110 | 20 | 4 | 0.50544 | 0.00013605 | 2 | 145 | 57122.4818 | 0.00021737
4161 | 2.1776 | 110 | 20 | 4 | 0.50518 | 0.00013598 | 2 | 145 | 57095.0709 | 0.00021718
4162 | 2.1781 | 110 | 20 | 4 | 0.50493 | 0.00013591 | 2 | 145 | 57067.6409 | 0.00021699
4163 | 2.1786 | 110 | 20 | 4 | 0.50467 | 0.00013584 | 2 | 145 | 57040.1918 | 0.00021681
4164 | 2.1792 | 110 | 20 | 4 | 0.50442 | 0.00013577 | 2 | 145 | 57012.7237 | 0.00021662
4165 | 2.1797 | 110 | 20 | 4 | 0.50416 | 0.00013571 | 2 | 145 | 56985.2364 | 0.00021643
4166 | 2.1802 | 110 | 20 | 4 | 0.50391 | 0.00013564 | 2 | 145 | 56957.7301 | 0.00021624
4167 | 2.1807 | 110 | 20 | 4 | 0.50365 | 0.00013557 | 2 | 145 | 56930.2048 | 0.00021605
4168 | 2.1813 | 110 | 20 | 4 | 0.5034 | 0.0001355 | 2 | 145 | 56902.6604 | 0.00021586
4169 | 2.1818 | 110 | 20 | 4 | 0.50314 | 0.00013543 | 2 | 145 | 56875.097 | 0.00021567
4170 | 2.1823 | 110 | 20 | 4 | 0.50289 | 0.00013536 | 2 | 145 | 56847.5146 | 0.00021549
4171 | 2.1828 | 110 | 20 | 4 | 0.50263 | 0.00013529 | 2 | 145 | 56819.9131 | 0.0002153
4172 | 2.1833 | 110 | 20 | 4 | 0.50238 | 0.00013522 | 2 | 145 | 56792.2927 | 0.00021511
4173 | 2.1839 | 110 | 20 | 4 | 0.50212 | 0.00013516 | 2 | 145 | 56764.6534 | 0.00021492
4174 | 2.1844 | 110 | 20 | 4 | 0.50186 | 0.00013509 | 2 | 145 | 56736.995 | 0.00021473
4175 | 2.1849 | 110 | 20 | 4 | 0.50161 | 0.00013502 | 2 | 145 | 56709.3177 | 0.00021454
4176 | 2.1854 | 110 | 20 | 4 | 0.50135 | 0.00013495 | 2 | 145 | 56681.6215 | 0.00021435
4177 | 2.186 | 110 | 20 | 4 | 0.50109 | 0.00013488 | 2 | 145 | 56653.9063 | 0.00021416
4178 | 2.1865 | 110 | 20 | 4 | 0.50084 | 0.00013481 | 2 | 145 | 56626.1723 | 0.00021398
4179 | 2.187 | 110 | 20 | 4 | 0.50058 | 0.00013474 | 2 | 145 | 56598.4193 | 0.00021379
4180 | 2.1875 | 110 | 20 | 4 | 0.50032 | 0.00013467 | 2 | 145 | 56570.6474 | 0.0002136
4181 | 2.1881 | 110 | 20 | 4 | 0.50006 | 0.0001346 | 2 | 145 | 56542.8567 | 0.00021341
4182 | 2.1886 | 110 | 20 | 4 | 0.49981 | 0.00013453 | 2 | 145 | 56515.0471 | 0.00021322
4183 | 2.1891 | 110 | 20 | 4 | 0.49955 | 0.00013446 | 2 | 145 | 56487.2186 | 0.00021303
4184 | 2.1896 | 110 | 20 | 4 | 0.49929 | 0.00013439 | 2 | 145 | 56459.3714 | 0.00021284
4185 | 2.1902 | 110 | 20 | 4 | 0.49903 | 0.00013432 | 2 | 145 | 56431.5052 | 0.00021265
4186 | 2.1907 | 110 | 20 | 4 | 0.49877 | 0.00013425 | 2 | 145 | 56403.6203 | 0.00021246
4187 | 2.1912 | 110 | 20 | 4 | 0.49852 | 0.00013419 | 2 | 145 | 56375.7166 | 0.00021227
4188 | 2.1917 | 110 | 20 | 4 | 0.49826 | 0.00013412 | 2 | 145 | 56347.7941 | 0.00021208
4189 | 2.1922 | 110 | 20 | 4 | 0.498 | 0.00013405 | 2 | 145 | 56319.8528 | 0.00021189
4190 | 2.1928 | 110 | 20 | 4 | 0.49774 | 0.00013398 | 2 | 145 | 56291.8927 | 0.0002117
4191 | 2.1933 | 110 | 20 | 4 | 0.49748 | 0.00013391 | 2 | 145 | 56263.9139 | 0.00021151
4192 | 2.1938 | 110 | 20 | 4 | 0.49722 | 0.00013384 | 2 | 145 | 56235.9164 | 0.00021132
4193 | 2.1943 | 110 | 20 | 4 | 0.49696 | 0.00013377 | 2 | 145 | 56207.9001 | 0.00021113
4194 | 2.1949 | 110 | 20 | 4 | 0.4967 | 0.0001337 | 2 | 145 | 56179.8651 | 0.00021094
4195 | 2.1954 | 110 | 20 | 4 | 0.49644 | 0.00013363 | 2 | 145 | 56151.8114 | 0.00021075
4196 | 2.1959 | 110 | 20 | 4 | 0.49618 | 0.00013356 | 2 | 145 | 56123.7391 | 0.00021056
4197 | 2.1964 | 110 | 20 | 4 | 0.49592 | 0.00013349 | 2 | 145 | 56095.648 | 0.00021037
4198 | 2.197 | 110 | 20 | 4 | 0.49566 | 0.00013342 | 2 | 145 | 56067.5383 | 0.00021018
4199 | 2.1975 | 110 | 20 | 4 | 0.4954 | 0.00013335 | 2 | 145 | 56039.41 | 0.00020999
4200 | 2.198 | 110 | 20 | 4 | 0.49514 | 0.00013328 | 2 | 145 | 56011.263 | 0.0002098
4201 | 2.1985 | 110 | 20 | 4 | 0.49488 | 0.00013321 | 2 | 145 | 55983.0973 | 0.00020961
4202 | 2.199 | 110 | 20 | 4 | 0.49462 | 0.00013314 | 2 | 145 | 55954.9131 | 0.00020942
4203 | 2.1996 | 110 | 20 | 4 | 0.49436 | 0.00013307 | 2 | 145 | 55926.7103 | 0.00020923
4204 | 2.2001 | 110 | 20 | 4 | 0.49409 | 0.000133 | 2 | 145 | 55898.4889 | 0.00020904
4205 | 2.2006 | 110 | 20 | 4 | 0.49383 | 0.00013292 | 2 | 145 | 55870.2489 | 0.00020885
4206 | 2.2011 | 110 | 20 | 4 | 0.49357 | 0.00013285 | 2 | 145 | 55841.9903 | 0.00020866
4207 | 2.2017 | 110 | 20 | 4 | 0.49331 | 0.00013278 | 2 | 145 | 55813.7132 | 0.00020847
4208 | 2.2022 | 110 | 20 | 4 | 0.49305 | 0.00013271 | 2 | 145 | 55785.4176 | 0.00020828
4209 | 2.2027 | 110 | 20 | 4 | 0.49279 | 0.00013264 | 2 | 145 | 55757.1035 | 0.00020809
4210 | 2.2032 | 110 | 20 | 4 | 0.49252 | 0.00013257 | 2 | 145 | 55728.7708 | 0.0002079
4211 | 2.2038 | 110 | 20 | 4 | 0.49226 | 0.0001325 | 2 | 145 | 55700.4196 | 0.00020771
4212 | 2.2043 | 110 | 20 | 4 | 0.492 | 0.00013243 | 2 | 145 | 55672.05 | 0.00020752
4213 | 2.2048 | 110 | 20 | 4 | 0.49173 | 0.00013236 | 2 | 145 | 55643.6619 | 0.00020733
4214 | 2.2053 | 110 | 20 | 4 | 0.49147 | 0.00013229 | 2 | 145 | 55615.2553 | 0.00020714
4215 | 2.2058 | 110 | 20 | 4 | 0.49121 | 0.00013222 | 2 | 145 | 55586.8303 | 0.00020695
4216 | 2.2064 | 110 | 20 | 4 | 0.49095 | 0.00013215 | 2 | 145 | 55558.3869 | 0.00020676
4217 | 2.2069 | 110 | 20 | 4 | 0.49068 | 0.00013208 | 2 | 145 | 55529.925 | 0.00020657
4218 | 2.2074 | 110 | 20 | 4 | 0.49042 | 0.00013201 | 2 | 145 | 55501.4447 | 0.00020638
4219 | 2.2079 | 110 | 20 | 4 | 0.49015 | 0.00013193 | 2 | 145 | 55472.9461 | 0.00020618
4220 | 2.2085 | 110 | 20 | 4 | 0.48989 | 0.00013186 | 2 | 145 | 55444.429 | 0.00020599
4221 | 2.209 | 110 | 20 | 4 | 0.48963 | 0.00013179 | 2 | 145 | 55415.8936 | 0.0002058
4222 | 2.2095 | 110 | 20 | 4 | 0.48936 | 0.00013172 | 2 | 145 | 55387.3398 | 0.00020561
4223 | 2.21 | 110 | 20 | 4 | 0.4891 | 0.00013165 | 2 | 145 | 55358.7677 | 0.00020542
4224 | 2.2106 | 110 | 20 | 4 | 0.48883 | 0.00013158 | 2 | 145 | 55330.1773 | 0.00020523
4225 | 2.2111 | 110 | 20 | 4 | 0.48857 | 0.00013151 | 2 | 145 | 55301.5685 | 0.00020504
4226 | 2.2116 | 110 | 20 | 4 | 0.4883 | 0.00013144 | 2 | 145 | 55272.9415 | 0.00020485
4227 | 2.2121 | 110 | 20 | 4 | 0.48804 | 0.00013136 | 2 | 145 | 55244.2961 | 0.00020466
4228 | 2.2127 | 110 | 20 | 4 | 0.48777 | 0.00013129 | 2 | 145 | 55215.6325 | 0.00020447
4229 | 2.2132 | 110 | 20 | 4 | 0.48751 | 0.00013122 | 2 | 145 | 55186.9506 | 0.00020427
4230 | 2.2137 | 110 | 20 | 4 | 0.48724 | 0.00013115 | 2 | 145 | 55158.2505 | 0.00020408
4231 | 2.2142 | 110 | 20 | 4 | 0.48698 | 0.00013108 | 2 | 145 | 55129.5321 | 0.00020389
4232 | 2.2147 | 110 | 20 | 4 | 0.48671 | 0.00013101 | 2 | 145 | 55100.7956 | 0.0002037
4233 | 2.2153 | 110 | 20 | 4 | 0.48644 | 0.00013094 | 2 | 145 | 55072.0408 | 0.00020351
4234 | 2.2158 | 110 | 20 | 4 | 0.48618 | 0.00013086 | 2 | 145 | 55043.2678 | 0.00020332
4235 | 2.2163 | 110 | 20 | 4 | 0.48591 | 0.00013079 | 2 | 145 | 55014.4766 | 0.00020313
4236 | 2.2168 | 110 | 20 | 4 | 0.48564 | 0.00013072 | 2 | 145 | 54985.6672 | 0.00020293
4237 | 2.2174 | 110 | 20 | 4 | 0.48538 | 0.00013065 | 2 | 145 | 54956.8397 | 0.00020274
4238 | 2.2179 | 110 | 20 | 4 | 0.48511 | 0.00013058 | 2 | 145 | 54927.9941 | 0.00020255
4239 | 2.2184 | 110 | 20 | 4 | 0.48484 | 0.00013051 | 2 | 145 | 54899.1303 | 0.00020236
4240 | 2.2189 | 110 | 20 | 4 | 0.48458 | 0.00013043 | 2 | 145 | 54870.2484 | 0.00020217
4241 | 2.2195 | 110 | 20 | 4 | 0.48431 | 0.00013036 | 2 | 145 | 54841.3483 | 0.00020198
4242 | 2.22 | 110 | 20 | 4 | 0.48404 | 0.00013029 | 2 | 145 | 54812.4302 | 0.00020178
4243 | 2.2205 | 110 | 20 | 4 | 0.48377 | 0.00013022 | 2 | 145 | 54783.4941 | 0.00020159
4244 | 2.221 | 110 | 20 | 4 | 0.4835 | 0.00013014 | 2 | 145 | 54754.5398 | 0.0002014
4245 | 2.2216 | 110 | 20 | 4 | 0.48324 | 0.00013007 | 2 | 145 | 54725.5675 | 0.00020121
4246 | 2.2221 | 110 | 20 | 4 | 0.48297 | 0.00013 | 2 | 145 | 54696.5772 | 0.00020102
4247 | 2.2226 | 110 | 20 | 4 | 0.4827 | 0.00012993 | 2 | 145 | 54667.5688 | 0.00020083
4248 | 2.2231 | 110 | 20 | 4 | 0.48243 | 0.00012986 | 2 | 145 | 54638.5425 | 0.00020063
4249 | 2.2236 | 110 | 20 | 4 | 0.48216 | 0.00012978 | 2 | 145 | 54609.4981 | 0.00020044
4250 | 2.2242 | 110 | 20 | 4 | 0.48189 | 0.00012971 | 2 | 145 | 54580.4357 | 0.00020025
4251 | 2.2247 | 110 | 20 | 4 | 0.48162 | 0.00012964 | 2 | 145 | 54551.3554 | 0.00020006
4252 | 2.2252 | 110 | 20 | 4 | 0.48136 | 0.00012957 | 2 | 145 | 54522.2571 | 0.00019987
4253 | 2.2257 | 110 | 20 | 4 | 0.48109 | 0.00012949 | 2 | 145 | 54493.1409 | 0.00019967
4254 | 2.2263 | 110 | 20 | 4 | 0.48082 | 0.00012942 | 2 | 145 | 54464.0067 | 0.00019948
4255 | 2.2268 | 110 | 20 | 4 | 0.48055 | 0.00012935 | 2 | 145 | 54434.8547 | 0.00019929
4256 | 2.2273 | 110 | 20 | 4 | 0.48028 | 0.00012928 | 2 | 145 | 54405.6847 | 0.0001991
4257 | 2.2278 | 110 | 20 | 4 | 0.48001 | 0.0001292 | 2 | 145 | 54376.4968 | 0.00019891
4258 | 2.2284 | 110 | 20 | 4 | 0.47974 | 0.00012913 | 2 | 145 | 54347.291 | 0.00019871
4259 | 2.2289 | 110 | 20 | 4 | 0.47947 | 0.00012906 | 2 | 145 | 54318.0674 | 0.00019852
4260 | 2.2294 | 110 | 20 | 4 | 0.4792 | 0.00012899 | 2 | 145 | 54288.826 | 0.00019833
4261 | 2.2299 | 110 | 20 | 4 | 0.47893 | 0.00012891 | 2 | 145 | 54259.5667 | 0.00019814
4262 | 2.2304 | 110 | 20 | 4 | 0.47866 | 0.00012884 | 2 | 145 | 54230.2895 | 0.00019794
4263 | 2.231 | 110 | 20 | 4 | 0.47838 | 0.00012877 | 2 | 145 | 54200.9946 | 0.00019775
4264 | 2.2315 | 110 | 20 | 4 | 0.47811 | 0.00012869 | 2 | 145 | 54171.6819 | 0.00019756
4265 | 2.232 | 110 | 20 | 4 | 0.47784 | 0.00012862 | 2 | 145 | 54142.3513 | 0.00019737
4266 | 2.2325 | 110 | 20 | 4 | 0.47757 | 0.00012855 | 2 | 145 | 54113.0031 | 0.00019717
4267 | 2.2331 | 110 | 20 | 4 | 0.4773 | 0.00012847 | 2 | 145 | 54083.637 | 0.00019698
4268 | 2.2336 | 110 | 20 | 4 | 0.47703 | 0.0001284 | 2 | 145 | 54054.2532 | 0.00019679
4269 | 2.2341 | 110 | 20 | 4 | 0.47676 | 0.00012833 | 2 | 145 | 54024.8517 | 0.0001966
4270 | 2.2346 | 110 | 20 | 4 | 0.47648 | 0.00012825 | 2 | 145 | 53995.4325 | 0.0001964
4271 | 2.2352 | 110 | 20 | 4 | 0.47621 | 0.00012818 | 2 | 145 | 53965.9956 | 0.00019621
4272 | 2.2357 | 110 | 20 | 4 | 0.47594 | 0.00012811 | 2 | 145 | 53936.541 | 0.00019602
4273 | 2.2362 | 110 | 20 | 4 | 0.47567 | 0.00012803 | 2 | 145 | 53907.0687 | 0.00019583
4274 | 2.2367 | 110 | 20 | 4 | 0.47539 | 0.00012796 | 2 | 145 | 53877.5787 | 0.00019563
4275 | 2.2372 | 110 | 20 | 4 | 0.47512 | 0.00012789 | 2 | 145 | 53848.0711 | 0.00019544
4276 | 2.2378 | 110 | 20 | 4 | 0.47485 | 0.00012781 | 2 | 145 | 53818.5459 | 0.00019525
4277 | 2.2383 | 110 | 20 | 4 | 0.47457 | 0.00012774 | 2 | 145 | 53789.0031 | 0.00019506
4278 | 2.2388 | 110 | 20 | 4 | 0.4743 | 0.00012767 | 2 | 145 | 53759.4426 | 0.00019486
4279 | 2.2393 | 110 | 20 | 4 | 0.47403 | 0.00012759 | 2 | 145 | 53729.8646 | 0.00019467
4280 | 2.2399 | 110 | 20 | 4 | 0.47375 | 0.00012752 | 2 | 145 | 53700.269 | 0.00019448
4281 | 2.2404 | 110 | 20 | 4 | 0.47348 | 0.00012745 | 2 | 145 | 53670.6558 | 0.00019428
4282 | 2.2409 | 110 | 20 | 4 | 0.47321 | 0.00012737 | 2 | 145 | 53641.0251 | 0.00019409
4283 | 2.2414 | 110 | 20 | 4 | 0.47293 | 0.0001273 | 2 | 145 | 53611.3768 | 0.0001939
4284 | 2.242 | 110 | 20 | 4 | 0.47266 | 0.00012723 | 2 | 145 | 53581.711 | 0.00019371
4285 | 2.2425 | 110 | 20 | 4 | 0.47238 | 0.00012715 | 2 | 145 | 53552.0277 | 0.00019351
4286 | 2.243 | 110 | 20 | 4 | 0.47211 | 0.00012708 | 2 | 145 | 53522.3269 | 0.00019332
4287 | 2.2435 | 110 | 20 | 4 | 0.47183 | 0.000127 | 2 | 145 | 53492.6087 | 0.00019313
4288 | 2.2441 | 110 | 20 | 4 | 0.47156 | 0.00012693 | 2 | 145 | 53462.8729 | 0.00019293
4289 | 2.2446 | 110 | 20 | 4 | 0.47128 | 0.00012686 | 2 | 145 | 53433.1198 | 0.00019274
4290 | 2.2451 | 110 | 20 | 4 | 0.47101 | 0.00012678 | 2 | 145 | 53403.3491 | 0.00019255
4291 | 2.2456 | 110 | 20 | 4 | 0.47073 | 0.00012671 | 2 | 145 | 53373.5611 | 0.00019235
4292 | 2.2461 | 110 | 20 | 4 | 0.47046 | 0.00012663 | 2 | 145 | 53343.7556 | 0.00019216
4293 | 2.2467 | 110 | 20 | 4 | 0.47018 | 0.00012656 | 2 | 145 | 53313.9328 | 0.00019197
4294 | 2.2472 | 110 | 20 | 4 | 0.46991 | 0.00012648 | 2 | 145 | 53284.0925 | 0.00019178
4295 | 2.2477 | 110 | 20 | 4 | 0.46963 | 0.00012641 | 2 | 145 | 53254.2349 | 0.00019158
4296 | 2.2482 | 110 | 20 | 4 | 0.46936 | 0.00012634 | 2 | 145 | 53224.36 | 0.00019139
4297 | 2.2488 | 110 | 20 | 4 | 0.46908 | 0.00012626 | 2 | 145 | 53194.4677 | 0.0001912
4298 | 2.2493 | 110 | 20 | 4 | 0.4688 | 0.00012619 | 2 | 145 | 53164.558 | 0.000191
4299 | 2.2498 | 110 | 20 | 4 | 0.46853 | 0.00012611 | 2 | 145 | 53134.6311 | 0.00019081
4300 | 2.2503 | 110 | 20 | 4 | 0.46825 | 0.00012604 | 2 | 145 | 53104.6869 | 0.00019062
4301 | 2.2509 | 110 | 20 | 4 | 0.46797 | 0.00012596 | 2 | 145 | 53074.7253 | 0.00019042
4302 | 2.2514 | 110 | 20 | 4 | 0.4677 | 0.00012589 | 2 | 145 | 53044.7465 | 0.00019023
4303 | 2.2519 | 110 | 20 | 4 | 0.46742 | 0.00012581 | 2 | 145 | 53014.7505 | 0.00019004
4304 | 2.2524 | 110 | 20 | 4 | 0.46714 | 0.00012574 | 2 | 145 | 52984.7372 | 0.00018984
4305 | 2.2529 | 110 | 20 | 4 | 0.46686 | 0.00012567 | 2 | 145 | 52954.7067 | 0.00018965
4306 | 2.2535 | 110 | 20 | 4 | 0.46659 | 0.00012559 | 2 | 145 | 52924.659 | 0.00018946
4307 | 2.254 | 110 | 20 | 4 | 0.46631 | 0.00012552 | 2 | 145 | 52894.594 | 0.00018926
4308 | 2.2545 | 110 | 20 | 4 | 0.46603 | 0.00012544 | 2 | 145 | 52864.5119 | 0.00018907
4309 | 2.255 | 110 | 20 | 4 | 0.46575 | 0.00012537 | 2 | 145 | 52834.4126 | 0.00018888
4310 | 2.2556 | 110 | 20 | 4 | 0.46547 | 0.00012529 | 2 | 145 | 52804.2962 | 0.00018868
4311 | 2.2561 | 110 | 20 | 4 | 0.4652 | 0.00012522 | 2 | 145 | 52774.1626 | 0.00018849
4312 | 2.2566 | 110 | 20 | 4 | 0.46492 | 0.00012514 | 2 | 145 | 52744.0119 | 0.0001883
4313 | 2.2571 | 110 | 20 | 4 | 0.46464 | 0.00012507 | 2 | 145 | 52713.8441 | 0.0001881
4314 | 2.2577 | 110 | 20 | 4 | 0.46436 | 0.00012499 | 2 | 145 | 52683.6591 | 0.00018791
4315 | 2.2582 | 110 | 20 | 4 | 0.46408 | 0.00012492 | 2 | 145 | 52653.4571 | 0.00018771
4316 | 2.2587 | 110 | 20 | 4 | 0.4638 | 0.00012484 | 2 | 145 | 52623.238 | 0.00018752
4317 | 2.2592 | 110 | 20 | 4 | 0.46352 | 0.00012477 | 2 | 145 | 52593.0019 | 0.00018733
4318 | 2.2598 | 110 | 20 | 4 | 0.46324 | 0.00012469 | 2 | 145 | 52562.7487 | 0.00018713
4319 | 2.2603 | 110 | 20 | 4 | 0.46296 | 0.00012462 | 2 | 145 | 52532.4785 | 0.00018694
4320 | 2.2608 | 110 | 20 | 4 | 0.46268 | 0.00012454 | 2 | 145 | 52502.1913 | 0.00018675
4321 | 2.2613 | 110 | 20 | 4 | 0.4624 | 0.00012447 | 2 | 145 | 52471.8871 | 0.00018655
4322 | 2.2618 | 110 | 20 | 4 | 0.46212 | 0.00012439 | 2 | 145 | 52441.5659 | 0.00018636
4323 | 2.2624 | 110 | 20 | 4 | 0.46184 | 0.00012431 | 2 | 145 | 52411.2277 | 0.00018617
4324 | 2.2629 | 110 | 20 | 4 | 0.46156 | 0.00012424 | 2 | 145 | 52380.8726 | 0.00018597
4325 | 2.2634 | 110 | 20 | 4 | 0.46128 | 0.00012416 | 2 | 145 | 52350.5005 | 0.00018578
4326 | 2.2639 | 110 | 20 | 4 | 0.461 | 0.00012409 | 2 | 145 | 52320.1115 | 0.00018559
4327 | 2.2645 | 110 | 20 | 4 | 0.46072 | 0.00012401 | 2 | 145 | 52289.7056 | 0.00018539
4328 | 2.265 | 110 | 20 | 4 | 0.46044 | 0.00012394 | 2 | 145 | 52259.2828 | 0.0001852
4329 | 2.2655 | 110 | 20 | 4 | 0.46016 | 0.00012386 | 2 | 145 | 52228.8431 | 0.000185
4330 | 2.266 | 110 | 20 | 4 | 0.45988 | 0.00012379 | 2 | 145 | 52198.3865 | 0.00018481
4331 | 2.2666 | 110 | 20 | 4 | 0.4596 | 0.00012371 | 2 | 145 | 52167.9131 | 0.00018462
4332 | 2.2671 | 110 | 20 | 4 | 0.45931 | 0.00012363 | 2 | 145 | 52137.4229 | 0.00018442
4333 | 2.2676 | 110 | 20 | 4 | 0.45903 | 0.00012356 | 2 | 145 | 52106.9158 | 0.00018423
4334 | 2.2681 | 110 | 20 | 4 | 0.45875 | 0.00012348 | 2 | 145 | 52076.3919 | 0.00018404
4335 | 2.2687 | 110 | 20 | 4 | 0.45847 | 0.00012341 | 2 | 145 | 52045.8512 | 0.00018384
4336 | 2.2692 | 110 | 20 | 4 | 0.45819 | 0.00012333 | 2 | 145 | 52015.2938 | 0.00018365
4337 | 2.2697 | 110 | 20 | 4 | 0.45791 | 0.00012325 | 2 | 145 | 51984.7195 | 0.00018345
4338 | 2.2702 | 110 | 20 | 4 | 0.45762 | 0.00012318 | 2 | 145 | 51954.1285 | 0.00018326
4339 | 2.2707 | 110 | 20 | 4 | 0.45734 | 0.0001231 | 2 | 145 | 51923.5208 | 0.00018307
4340 | 2.2713 | 110 | 20 | 4 | 0.45706 | 0.00012303 | 2 | 145 | 51892.8964 | 0.00018287
4341 | 2.2718 | 110 | 20 | 4 | 0.45677 | 0.00012295 | 2 | 145 | 51862.2552 | 0.00018268
4342 | 2.2723 | 110 | 20 | 4 | 0.45649 | 0.00012287 | 2 | 145 | 51831.5974 | 0.00018249
4343 | 2.2728 | 110 | 20 | 4 | 0.45621 | 0.0001228 | 2 | 145 | 51800.9229 | 0.00018229
4344 | 2.2734 | 110 | 20 | 4 | 0.45593 | 0.00012272 | 2 | 145 | 51770.2317 | 0.0001821
4345 | 2.2739 | 110 | 20 | 4 | 0.45564 | 0.00012265 | 2 | 145 | 51739.5238 | 0.0001819
4346 | 2.2744 | 110 | 20 | 4 | 0.45536 | 0.00012257 | 2 | 145 | 51708.7994 | 0.00018171
4347 | 2.2749 | 110 | 20 | 4 | 0.45507 | 0.00012249 | 2 | 145 | 51678.0583 | 0.00018152
4348 | 2.2755 | 110 | 20 | 4 | 0.45479 | 0.00012242 | 2 | 145 | 51647.3006 | 0.00018132
4349 | 2.276 | 110 | 20 | 4 | 0.45451 | 0.00012234 | 2 | 145 | 51616.5263 | 0.00018113
4350 | 2.2765 | 110 | 20 | 4 | 0.45422 | 0.00012226 | 2 | 145 | 51585.7355 | 0.00018093
4351 | 2.277 | 110 | 20 | 4 | 0.45394 | 0.00012219 | 2 | 145 | 51554.928 | 0.00018074
4352 | 2.2775 | 110 | 20 | 4 | 0.45365 | 0.00012211 | 2 | 145 | 51524.1041 | 0.00018055
4353 | 2.2781 | 110 | 20 | 4 | 0.45337 | 0.00012203 | 2 | 145 | 51493.2636 | 0.00018035
4354 | 2.2786 | 110 | 20 | 4 | 0.45308 | 0.00012196 | 2 | 145 | 51462.4066 | 0.00018016
4355 | 2.2791 | 110 | 20 | 4 | 0.4528 | 0.00012188 | 2 | 145 | 51431.5331 | 0.00017996
4356 | 2.2796 | 110 | 20 | 4 | 0.45251 | 0.0001218 | 2 | 145 | 51400.6431 | 0.00017977
4357 | 2.2802 | 110 | 20 | 4 | 0.45223 | 0.00012173 | 2 | 145 | 51369.7366 | 0.00017958
4358 | 2.2807 | 110 | 20 | 4 | 0.45194 | 0.00012165 | 2 | 145 | 51338.8137 | 0.00017938
4359 | 2.2812 | 110 | 20 | 4 | 0.45166 | 0.00012157 | 2 | 145 | 51307.8743 | 0.00017919
4360 | 2.2817 | 110 | 20 | 4 | 0.45137 | 0.0001215 | 2 | 145 | 51276.9186 | 0.00017899
4361 | 2.2823 | 110 | 20 | 4 | 0.45109 | 0.00012142 | 2 | 145 | 51245.9464 | 0.0001788
4362 | 2.2828 | 110 | 20 | 4 | 0.4508 | 0.00012134 | 2 | 145 | 51214.9578 | 0.00017861
4363 | 2.2833 | 110 | 20 | 4 | 0.45052 | 0.00012127 | 2 | 145 | 51183.9528 | 0.00017841
4364 | 2.2838 | 110 | 20 | 4 | 0.45023 | 0.00012119 | 2 | 145 | 51152.9315 | 0.00017822
4365 | 2.2843 | 110 | 20 | 4 | 0.44994 | 0.00012111 | 2 | 145 | 51121.8938 | 0.00017803
4366 | 2.2849 | 110 | 20 | 4 | 0.44966 | 0.00012103 | 2 | 145 | 51090.8397 | 0.00017783
4367 | 2.2854 | 110 | 20 | 4 | 0.44937 | 0.00012096 | 2 | 145 | 51059.7694 | 0.00017764
4368 | 2.2859 | 110 | 20 | 4 | 0.44908 | 0.00012088 | 2 | 145 | 51028.6828 | 0.00017744
4369 | 2.2864 | 110 | 20 | 4 | 0.4488 | 0.0001208 | 2 | 145 | 50997.5798 | 0.00017725
4370 | 2.287 | 110 | 20 | 4 | 0.44851 | 0.00012073 | 2 | 145 | 50966.4606 | 0.00017706
4371 | 2.2875 | 110 | 20 | 4 | 0.44822 | 0.00012065 | 2 | 145 | 50935.3251 | 0.00017686
4372 | 2.288 | 110 | 20 | 4 | 0.44793 | 0.00012057 | 2 | 145 | 50904.1734 | 0.00017667
4373 | 2.2885 | 110 | 20 | 4 | 0.44765 | 0.00012049 | 2 | 145 | 50873.0055 | 0.00017647
4374 | 2.2891 | 110 | 20 | 4 | 0.44736 | 0.00012042 | 2 | 145 | 50841.8213 | 0.00017628
4375 | 2.2896 | 110 | 20 | 4 | 0.44707 | 0.00012034 | 2 | 145 | 50810.6209 | 0.00017609
4376 | 2.2901 | 110 | 20 | 4 | 0.44678 | 0.00012026 | 2 | 145 | 50779.4044 | 0.00017589
4377 | 2.2906 | 110 | 20 | 4 | 0.4465 | 0.00012018 | 2 | 145 | 50748.1717 | 0.0001757
4378 | 2.2912 | 110 | 20 | 4 | 0.44621 | 0.00012011 | 2 | 145 | 50716.9228 | 0.0001755
4379 | 2.2917 | 110 | 20 | 4 | 0.44592 | 0.00012003 | 2 | 145 | 50685.6578 | 0.00017531
4380 | 2.2922 | 110 | 20 | 4 | 0.44563 | 0.00011995 | 2 | 145 | 50654.3767 | 0.00017512
4381 | 2.2927 | 110 | 20 | 4 | 0.44534 | 0.00011987 | 2 | 145 | 50623.0795 | 0.00017492
4382 | 2.2932 | 110 | 20 | 4 | 0.44505 | 0.0001198 | 2 | 145 | 50591.7661 | 0.00017473
4383 | 2.2938 | 110 | 20 | 4 | 0.44476 | 0.00011972 | 2 | 145 | 50560.4367 | 0.00017453
4384 | 2.2943 | 110 | 20 | 4 | 0.44448 | 0.00011964 | 2 | 145 | 50529.0913 | 0.00017434
4385 | 2.2948 | 110 | 20 | 4 | 0.44419 | 0.00011956 | 2 | 145 | 50497.7298 | 0.00017415
4386 | 2.2953 | 110 | 20 | 4 | 0.4439 | 0.00011948 | 2 | 145 | 50466.3522 | 0.00017395
4387 | 2.2959 | 110 | 20 | 4 | 0.44361 | 0.00011941 | 2 | 145 | 50434.9587 | 0.00017376
4388 | 2.2964 | 110 | 20 | 4 | 0.44332 | 0.00011933 | 2 | 145 | 50403.5491 | 0.00017356
4389 | 2.2969 | 110 | 20 | 4 | 0.44303 | 0.00011925 | 2 | 145 | 50372.1236 | 0.00017337
4390 | 2.2974 | 110 | 20 | 4 | 0.44274 | 0.00011917 | 2 | 145 | 50340.6821 | 0.00017318
4391 | 2.298 | 110 | 20 | 4 | 0.44245 | 0.00011909 | 2 | 145 | 50309.2246 | 0.00017298
4392 | 2.2985 | 110 | 20 | 4 | 0.44216 | 0.00011902 | 2 | 145 | 50277.7512 | 0.00017279
4393 | 2.299 | 110 | 20 | 4 | 0.44187 | 0.00011894 | 2 | 145 | 50246.2619 | 0.00017259
4394 | 2.2995 | 110 | 20 | 4 | 0.44158 | 0.00011886 | 2 | 145 | 50214.7567 | 0.0001724
4395 | 2.3001 | 110 | 20 | 4 | 0.44129 | 0.00011878 | 2 | 145 | 50183.2356 | 0.00017221
4396 | 2.3006 | 110 | 20 | 4 | 0.441 | 0.0001187 | 2 | 145 | 50151.6986 | 0.00017201
4397 | 2.3011 | 110 | 20 | 4 | 0.44071 | 0.00011862 | 2 | 145 | 50120.1458 | 0.00017182
4398 | 2.3016 | 110 | 20 | 4 | 0.44042 | 0.00011855 | 2 | 145 | 50088.5771 | 0.00017162
4399 | 2.3021 | 110 | 20 | 4 | 0.44012 | 0.00011847 | 2 | 145 | 50056.9925 | 0.00017143
4400 | 2.3027 | 110 | 20 | 4 | 0.43983 | 0.00011839 | 2 | 145 | 50025.3922 | 0.00017124
4401 | 2.3032 | 110 | 20 | 4 | 0.43954 | 0.00011831 | 2 | 145 | 49993.7761 | 0.00017104
4402 | 2.3037 | 110 | 20 | 4 | 0.43925 | 0.00011823 | 2 | 145 | 49962.1442 | 0.00017085
4403 | 2.3042 | 110 | 20 | 4 | 0.43896 | 0.00011815 | 2 | 145 | 49930.4965 | 0.00017065
4404 | 2.3048 | 110 | 20 | 4 | 0.43867 | 0.00011808 | 2 | 145 | 49898.833 | 0.00017046
4405 | 2.3053 | 110 | 20 | 4 | 0.43837 | 0.000118 | 2 | 145 | 49867.1539 | 0.00017027
4406 | 2.3058 | 110 | 20 | 4 | 0.43808 | 0.00011792 | 2 | 145 | 49835.459 | 0.00017007
4407 | 2.3063 | 110 | 20 | 4 | 0.43779 | 0.00011784 | 2 | 145 | 49803.7484 | 0.00016988
4408 | 2.3069 | 110 | 20 | 4 | 0.4375 | 0.00011776 | 2 | 145 | 49772.0221 | 0.00016969
4409 | 2.3074 | 110 | 20 | 4 | 0.43721 | 0.00011768 | 2 | 145 | 49740.2802 | 0.00016949
4410 | 2.3079 | 110 | 20 | 4 | 0.43691 | 0.0001176 | 2 | 145 | 49708.5226 | 0.0001693
4411 | 2.3084 | 110 | 20 | 4 | 0.43662 | 0.00011753 | 2 | 145 | 49676.7494 | 0.0001691
4412 | 2.3089 | 110 | 20 | 4 | 0.43633 | 0.00011745 | 2 | 145 | 49644.9605 | 0.00016891
4413 | 2.3095 | 110 | 20 | 4 | 0.43603 | 0.00011737 | 2 | 145 | 49613.156 | 0.00016872
4414 | 2.31 | 110 | 20 | 4 | 0.43574 | 0.00011729 | 2 | 145 | 49581.3359 | 0.00016852
4415 | 2.3105 | 110 | 20 | 4 | 0.43545 | 0.00011721 | 2 | 145 | 49549.5003 | 0.00016833
4416 | 2.311 | 110 | 20 | 4 | 0.43515 | 0.00011713 | 2 | 145 | 49517.6491 | 0.00016813
4417 | 2.3116 | 110 | 20 | 4 | 0.43486 | 0.00011705 | 2 | 145 | 49485.7824 | 0.00016794
4418 | 2.3121 | 110 | 20 | 4 | 0.43457 | 0.00011697 | 2 | 145 | 49453.9001 | 0.00016775
4419 | 2.3126 | 110 | 20 | 4 | 0.43427 | 0.00011689 | 2 | 145 | 49422.0023 | 0.00016755
4420 | 2.3131 | 110 | 20 | 4 | 0.43398 | 0.00011681 | 2 | 145 | 49390.089 | 0.00016736
4421 | 2.3137 | 110 | 20 | 4 | 0.43369 | 0.00011674 | 2 | 145 | 49358.1602 | 0.00016717
4422 | 2.3142 | 110 | 20 | 4 | 0.43339 | 0.00011666 | 2 | 145 | 49326.216 | 0.00016697
4423 | 2.3147 | 110 | 20 | 4 | 0.4331 | 0.00011658 | 2 | 145 | 49294.2563 | 0.00016678
4424 | 2.3152 | 110 | 20 | 4 | 0.4328 | 0.0001165 | 2 | 145 | 49262.2812 | 0.00016659
4425 | 2.3157 | 110 | 20 | 4 | 0.43251 | 0.00011642 | 2 | 145 | 49230.2907 | 0.00016639
4426 | 2.3163 | 110 | 20 | 4 | 0.43221 | 0.00011634 | 2 | 145 | 49198.2847 | 0.0001662
4427 | 2.3168 | 110 | 20 | 4 | 0.43192 | 0.00011626 | 2 | 145 | 49166.2634 | 0.000166
4428 | 2.3173 | 110 | 20 | 4 | 0.43162 | 0.00011618 | 2 | 145 | 49134.2267 | 0.00016581
4429 | 2.3178 | 110 | 20 | 4 | 0.43133 | 0.0001161 | 2 | 145 | 49102.1747 | 0.00016562
4430 | 2.3184 | 110 | 20 | 4 | 0.43103 | 0.00011602 | 2 | 145 | 49070.1073 | 0.00016542
4431 | 2.3189 | 110 | 20 | 4 | 0.43074 | 0.00011594 | 2 | 145 | 49038.0246 | 0.00016523
4432 | 2.3194 | 110 | 20 | 4 | 0.43044 | 0.00011586 | 2 | 145 | 49005.9266 | 0.00016504
4433 | 2.3199 | 110 | 20 | 4 | 0.43015 | 0.00011578 | 2 | 145 | 48973.8133 | 0.00016484
4434 | 2.3205 | 110 | 20 | 4 | 0.42985 | 0.0001157 | 2 | 145 | 48941.6848 | 0.00016465
4435 | 2.321 | 110 | 20 | 4 | 0.42956 | 0.00011562 | 2 | 145 | 48909.541 | 0.00016446
4436 | 2.3215 | 110 | 20 | 4 | 0.42926 | 0.00011554 | 2 | 145 | 48877.3819 | 0.00016426
4437 | 2.322 | 110 | 20 | 4 | 0.42896 | 0.00011546 | 2 | 145 | 48845.2076 | 0.00016407
4438 | 2.3226 | 110 | 20 | 4 | 0.42867 | 0.00011538 | 2 | 145 | 48813.0181 | 0.00016387
4439 | 2.3231 | 110 | 20 | 4 | 0.42837 | 0.0001153 | 2 | 145 | 48780.8135 | 0.00016368
4440 | 2.3236 | 110 | 20 | 4 | 0.42807 | 0.00011522 | 2 | 145 | 48748.5936 | 0.00016349
4441 | 2.3241 | 110 | 20 | 4 | 0.42778 | 0.00011514 | 2 | 145 | 48716.3586 | 0.00016329
4442 | 2.3246 | 110 | 20 | 4 | 0.42748 | 0.00011506 | 2 | 145 | 48684.1085 | 0.0001631
4443 | 2.3252 | 110 | 20 | 4 | 0.42718 | 0.00011498 | 2 | 145 | 48651.8432 | 0.00016291
4444 | 2.3257 | 110 | 20 | 4 | 0.42689 | 0.0001149 | 2 | 145 | 48619.5628 | 0.00016271
4445 | 2.3262 | 110 | 20 | 4 | 0.42659 | 0.00011482 | 2 | 145 | 48587.2673 | 0.00016252
4446 | 2.3267 | 110 | 20 | 4 | 0.42629 | 0.00011474 | 2 | 145 | 48554.9568 | 0.00016233
4447 | 2.3273 | 110 | 20 | 4 | 0.42599 | 0.00011466 | 2 | 145 | 48522.6312 | 0.00016213
4448 | 2.3278 | 110 | 20 | 4 | 0.4257 | 0.00011458 | 2 | 145 | 48490.2905 | 0.00016194
4449 | 2.3283 | 110 | 20 | 4 | 0.4254 | 0.0001145 | 2 | 145 | 48457.9348 | 0.00016175
4450 | 2.3288 | 110 | 20 | 4 | 0.4251 | 0.00011442 | 2 | 145 | 48425.5641 | 0.00016155
4451 | 2.3294 | 110 | 20 | 4 | 0.4248 | 0.00011434 | 2 | 145 | 48393.1785 | 0.00016136
4452 | 2.3299 | 110 | 20 | 4 | 0.4245 | 0.00011426 | 2 | 145 | 48360.7778 | 0.00016117
4453 | 2.3304 | 110 | 20 | 4 | 0.42421 | 0.00011418 | 2 | 145 | 48328.3622 | 0.00016097
4454 | 2.3309 | 110 | 20 | 4 | 0.42391 | 0.0001141 | 2 | 145 | 48295.9316 | 0.00016078
4455 | 2.3314 | 110 | 20 | 4 | 0.42361 | 0.00011402 | 2 | 145 | 48263.4861 | 0.00016059
4456 | 2.332 | 110 | 20 | 4 | 0.42331 | 0.00011394 | 2 | 145 | 48231.0257 | 0.0001604
4457 | 2.3325 | 110 | 20 | 4 | 0.42301 | 0.00011386 | 2 | 145 | 48198.5504 | 0.0001602
4458 | 2.333 | 110 | 20 | 4 | 0.42271 | 0.00011378 | 2 | 145 | 48166.0602 | 0.00016001
4459 | 2.3335 | 110 | 20 | 4 | 0.42241 | 0.0001137 | 2 | 145 | 48133.5552 | 0.00015982
4460 | 2.3341 | 110 | 20 | 4 | 0.42211 | 0.00011362 | 2 | 145 | 48101.0353 | 0.00015962
4461 | 2.3346 | 110 | 20 | 4 | 0.42182 | 0.00011354 | 2 | 145 | 48068.5006 | 0.00015943
4462 | 2.3351 | 110 | 20 | 4 | 0.42152 | 0.00011346 | 2 | 145 | 48035.951 | 0.00015924
4463 | 2.3356 | 110 | 20 | 4 | 0.42122 | 0.00011338 | 2 | 145 | 48003.3867 | 0.00015904
4464 | 2.3362 | 110 | 20 | 4 | 0.42092 | 0.0001133 | 2 | 145 | 47970.8076 | 0.00015885
4465 | 2.3367 | 110 | 20 | 4 | 0.42062 | 0.00011322 | 2 | 145 | 47938.2138 | 0.00015866
4466 | 2.3372 | 110 | 20 | 4 | 0.42032 | 0.00011314 | 2 | 145 | 47905.6052 | 0.00015846
4467 | 2.3377 | 110 | 20 | 4 | 0.42002 | 0.00011306 | 2 | 145 | 47872.9818 | 0.00015827
4468 | 2.3383 | 110 | 20 | 4 | 0.41972 | 0.00011298 | 2 | 145 | 47840.3438 | 0.00015808
4469 | 2.3388 | 110 | 20 | 4 | 0.41942 | 0.00011289 | 2 | 145 | 47807.691 | 0.00015789
4470 | 2.3393 | 110 | 20 | 4 | 0.41912 | 0.00011281 | 2 | 145 | 47775.0236 | 0.00015769
4471 | 2.3398 | 110 | 20 | 4 | 0.41882 | 0.00011273 | 2 | 145 | 47742.3416 | 0.0001575
4472 | 2.3403 | 110 | 20 | 4 | 0.41851 | 0.00011265 | 2 | 145 | 47709.6448 | 0.00015731
4473 | 2.3409 | 110 | 20 | 4 | 0.41821 | 0.00011257 | 2 | 145 | 47676.9335 | 0.00015711
4474 | 2.3414 | 110 | 20 | 4 | 0.41791 | 0.00011249 | 2 | 145 | 47644.2075 | 0.00015692
4475 | 2.3419 | 110 | 20 | 4 | 0.41761 | 0.00011241 | 2 | 145 | 47611.467 | 0.00015673
4476 | 2.3424 | 110 | 20 | 4 | 0.41731 | 0.00011233 | 2 | 145 | 47578.7119 | 0.00015654
4477 | 2.343 | 110 | 20 | 4 | 0.41701 | 0.00011225 | 2 | 145 | 47545.9422 | 0.00015634
4478 | 2.3435 | 110 | 20 | 4 | 0.41671 | 0.00011217 | 2 | 145 | 47513.1579 | 0.00015615
4479 | 2.344 | 110 | 20 | 4 | 0.41641 | 0.00011208 | 2 | 145 | 47480.3592 | 0.00015596
4480 | 2.3445 | 110 | 20 | 4 | 0.41611 | 0.000112 | 2 | 145 | 47447.5459 | 0.00015577
4481 | 2.3451 | 110 | 20 | 4 | 0.4158 | 0.00011192 | 2 | 145 | 47414.7182 | 0.00015557
4482 | 2.3456 | 110 | 20 | 4 | 0.4155 | 0.00011184 | 2 | 145 | 47381.8759 | 0.00015538
4483 | 2.3461 | 110 | 20 | 4 | 0.4152 | 0.00011176 | 2 | 145 | 47349.0193 | 0.00015519
4484 | 2.3466 | 110 | 20 | 4 | 0.4149 | 0.00011168 | 2 | 145 | 47316.1481 | 0.000155
4485 | 2.3472 | 110 | 20 | 4 | 0.41459 | 0.0001116 | 2 | 145 | 47283.2626 | 0.0001548
4486 | 2.3477 | 110 | 20 | 4 | 0.41429 | 0.00011152 | 2 | 145 | 47250.3626 | 0.00015461
4487 | 2.3482 | 110 | 20 | 4 | 0.41399 | 0.00011143 | 2 | 145 | 47217.4483 | 0.00015442
4488 | 2.3487 | 110 | 20 | 4 | 0.41369 | 0.00011135 | 2 | 145 | 47184.5196 | 0.00015423
4489 | 2.3492 | 110 | 20 | 4 | 0.41338 | 0.00011127 | 2 | 145 | 47151.5765 | 0.00015403
4490 | 2.3498 | 110 | 20 | 4 | 0.41308 | 0.00011119 | 2 | 145 | 47118.6191 | 0.00015384
4491 | 2.3503 | 110 | 20 | 4 | 0.41278 | 0.00011111 | 2 | 145 | 47085.6474 | 0.00015365
4492 | 2.3508 | 110 | 20 | 4 | 0.41248 | 0.00011103 | 2 | 145 | 47052.6614 | 0.00015346
4493 | 2.3513 | 110 | 20 | 4 | 0.41217 | 0.00011094 | 2 | 145 | 47019.661 | 0.00015326
4494 | 2.3519 | 110 | 20 | 4 | 0.41187 | 0.00011086 | 2 | 145 | 46986.6465 | 0.00015307
4495 | 2.3524 | 110 | 20 | 4 | 0.41157 | 0.00011078 | 2 | 145 | 46953.6176 | 0.00015288
4496 | 2.3529 | 110 | 20 | 4 | 0.41126 | 0.0001107 | 2 | 145 | 46920.5746 | 0.00015269
4497 | 2.3534 | 110 | 20 | 4 | 0.41096 | 0.00011062 | 2 | 145 | 46887.5173 | 0.0001525
4498 | 2.354 | 110 | 20 | 4 | 0.41065 | 0.00011054 | 2 | 145 | 46854.4458 | 0.0001523
4499 | 2.3545 | 110 | 20 | 4 | 0.41035 | 0.00011045 | 2 | 145 | 46821.3601 | 0.00015211
4500 | 2.355 | 110 | 20 | 4 | 0.41005 | 0.00011037 | 2 | 145 | 46788.2603 | 0.00015192
4501 | 2.3555 | 110 | 20 | 4 | 0.40974 | 0.00011029 | 2 | 145 | 46755.1463 | 0.00015173
4502 | 2.356 | 110 | 20 | 4 | 0.40944 | 0.00011021 | 2 | 145 | 46722.0182 | 0.00015154
4503 | 2.3566 | 110 | 20 | 4 | 0.40913 | 0.00011013 | 2 | 145 | 46688.876 | 0.00015134
4504 | 2.3571 | 110 | 20 | 4 | 0.40883 | 0.00011004 | 2 | 145 | 46655.7197 | 0.00015115
4505 | 2.3576 | 110 | 20 | 4 | 0.40852 | 0.00010996 | 2 | 145 | 46622.5493 | 0.00015096
4506 | 2.3581 | 110 | 20 | 4 | 0.40822 | 0.00010988 | 2 | 145 | 46589.3648 | 0.00015077
4507 | 2.3587 | 110 | 20 | 4 | 0.40791 | 0.0001098 | 2 | 145 | 46556.1663 | 0.00015058
4508 | 2.3592 | 110 | 20 | 4 | 0.40761 | 0.00010972 | 2 | 145 | 46522.9538 | 0.00015038
4509 | 2.3597 | 110 | 20 | 4 | 0.4073 | 0.00010963 | 2 | 145 | 46489.7273 | 0.00015019
4510 | 2.3602 | 110 | 20 | 4 | 0.407 | 0.00010955 | 2 | 145 | 46456.4868 | 0.00015
4511 | 2.3608 | 110 | 20 | 4 | 0.40669 | 0.00010947 | 2 | 145 | 46423.2323 | 0.00014981
4512 | 2.3613 | 110 | 20 | 4 | 0.40639 | 0.00010939 | 2 | 145 | 46389.9638 | 0.00014962
4513 | 2.3618 | 110 | 20 | 4 | 0.40608 | 0.0001093 | 2 | 145 | 46356.6815 | 0.00014943
4514 | 2.3623 | 110 | 20 | 4 | 0.40578 | 0.00010922 | 2 | 145 | 46323.3852 | 0.00014923
4515 | 2.3628 | 110 | 20 | 4 | 0.40547 | 0.00010914 | 2 | 145 | 46290.075 | 0.00014904
4516 | 2.3634 | 110 | 20 | 4 | 0.40516 | 0.00010906 | 2 | 145 | 46256.7509 | 0.00014885
4517 | 2.3639 | 110 | 20 | 4 | 0.40486 | 0.00010898 | 2 | 145 | 46223.4129 | 0.00014866
4518 | 2.3644 | 110 | 20 | 4 | 0.40455 | 0.00010889 | 2 | 145 | 46190.0611 | 0.00014847
4519 | 2.3649 | 110 | 20 | 4 | 0.40425 | 0.00010881 | 2 | 145 | 46156.6955 | 0.00014828
4520 | 2.3655 | 110 | 20 | 4 | 0.40394 | 0.00010873 | 2 | 145 | 46123.316 | 0.00014809
4521 | 2.366 | 110 | 20 | 4 | 0.40363 | 0.00010865 | 2 | 145 | 46089.9228 | 0.00014789
4522 | 2.3665 | 110 | 20 | 4 | 0.40333 | 0.00010856 | 2 | 145 | 46056.5158 | 0.0001477
4523 | 2.367 | 110 | 20 | 4 | 0.40302 | 0.00010848 | 2 | 145 | 46023.095 | 0.00014751
4524 | 2.3676 | 110 | 20 | 4 | 0.40271 | 0.0001084 | 2 | 145 | 45989.6605 | 0.00014732
4525 | 2.3681 | 110 | 20 | 4 | 0.40241 | 0.00010832 | 2 | 145 | 45956.2122 | 0.00014713
4526 | 2.3686 | 110 | 20 | 4 | 0.4021 | 0.00010823 | 2 | 145 | 45922.7503 | 0.00014694
4527 | 2.3691 | 110 | 20 | 4 | 0.40179 | 0.00010815 | 2 | 145 | 45889.2746 | 0.00014675
4528 | 2.3697 | 110 | 20 | 4 | 0.40148 | 0.00010807 | 2 | 145 | 45855.7853 | 0.00014656
4529 | 2.3702 | 110 | 20 | 4 | 0.40118 | 0.00010798 | 2 | 145 | 45822.2823 | 0.00014637
4530 | 2.3707 | 110 | 20 | 4 | 0.40087 | 0.0001079 | 2 | 145 | 45788.7657 | 0.00014617
4531 | 2.3712 | 110 | 20 | 4 | 0.40056 | 0.00010782 | 2 | 145 | 45755.2355 | 0.00014598
4532 | 2.3717 | 110 | 20 | 4 | 0.40025 | 0.00010774 | 2 | 145 | 45721.6917 | 0.00014579
4533 | 2.3723 | 110 | 20 | 4 | 0.39994 | 0.00010765 | 2 | 145 | 45688.1343 | 0.0001456
4534 | 2.3728 | 110 | 20 | 4 | 0.39964 | 0.00010757 | 2 | 145 | 45654.5633 | 0.00014541
4535 | 2.3733 | 110 | 20 | 4 | 0.39933 | 0.00010749 | 2 | 145 | 45620.9788 | 0.00014522
4536 | 2.3738 | 110 | 20 | 4 | 0.39902 | 0.0001074 | 2 | 145 | 45587.3808 | 0.00014503
4537 | 2.3744 | 110 | 20 | 4 | 0.39871 | 0.00010732 | 2 | 145 | 45553.7692 | 0.00014484
4538 | 2.3749 | 110 | 20 | 4 | 0.3984 | 0.00010724 | 2 | 145 | 45520.1442 | 0.00014465
4539 | 2.3754 | 110 | 20 | 4 | 0.39809 | 0.00010715 | 2 | 145 | 45486.5057 | 0.00014446
4540 | 2.3759 | 110 | 20 | 4 | 0.39779 | 0.00010707 | 2 | 145 | 45452.8537 | 0.00014427
4541 | 2.3765 | 110 | 20 | 4 | 0.39748 | 0.00010699 | 2 | 145 | 45419.1883 | 0.00014408
4542 | 2.377 | 110 | 20 | 4 | 0.39717 | 0.00010691 | 2 | 145 | 45385.5095 | 0.00014389
4543 | 2.3775 | 110 | 20 | 4 | 0.39686 | 0.00010682 | 2 | 145 | 45351.8173 | 0.0001437
4544 | 2.378 | 110 | 20 | 4 | 0.39655 | 0.00010674 | 2 | 145 | 45318.1117 | 0.00014351
4545 | 2.3786 | 110 | 20 | 4 | 0.39624 | 0.00010666 | 2 | 145 | 45284.3927 | 0.00014332
4546 | 2.3791 | 110 | 20 | 4 | 0.39593 | 0.00010657 | 2 | 145 | 45250.6604 | 0.00014313
4547 | 2.3796 | 110 | 20 | 4 | 0.39562 | 0.00010649 | 2 | 145 | 45216.9148 | 0.00014293
4548 | 2.3801 | 110 | 20 | 4 | 0.39531 | 0.00010641 | 2 | 145 | 45183.1558 | 0.00014274
4549 | 2.3806 | 110 | 20 | 4 | 0.395 | 0.00010632 | 2 | 145 | 45149.3836 | 0.00014255
4550 | 2.3812 | 110 | 20 | 4 | 0.39469 | 0.00010624 | 2 | 145 | 45115.5981 | 0.00014236
4551 | 2.3817 | 110 | 20 | 4 | 0.39438 | 0.00010616 | 2 | 145 | 45081.7993 | 0.00014217
4552 | 2.3822 | 110 | 20 | 4 | 0.39407 | 0.00010607 | 2 | 145 | 45047.9873 | 0.00014198
4553 | 2.3827 | 110 | 20 | 4 | 0.39376 | 0.00010599 | 2 | 145 | 45014.1621 | 0.00014179
4554 | 2.3833 | 110 | 20 | 4 | 0.39345 | 0.00010591 | 2 | 145 | 44980.3237 | 0.0001416
4555 | 2.3838 | 110 | 20 | 4 | 0.39314 | 0.00010582 | 2 | 145 | 44946.4721 | 0.00014141
4556 | 2.3843 | 110 | 20 | 4 | 0.39283 | 0.00010574 | 2 | 145 | 44912.6073 | 0.00014122
4557 | 2.3848 | 110 | 20 | 4 | 0.39252 | 0.00010565 | 2 | 145 | 44878.7294 | 0.00014103
4558 | 2.3854 | 110 | 20 | 4 | 0.39221 | 0.00010557 | 2 | 145 | 44844.8384 | 0.00014084
4559 | 2.3859 | 110 | 20 | 4 | 0.3919 | 0.00010549 | 2 | 145 | 44810.9342 | 0.00014066
4560 | 2.3864 | 110 | 20 | 4 | 0.39159 | 0.0001054 | 2 | 145 | 44777.017 | 0.00014047
4561 | 2.3869 | 110 | 20 | 4 | 0.39128 | 0.00010532 | 2 | 145 | 44743.0867 | 0.00014028
4562 | 2.3874 | 110 | 20 | 4 | 0.39096 | 0.00010524 | 2 | 145 | 44709.1434 | 0.00014009
4563 | 2.388 | 110 | 20 | 4 | 0.39065 | 0.00010515 | 2 | 145 | 44675.187 | 0.0001399
4564 | 2.3885 | 110 | 20 | 4 | 0.39034 | 0.00010507 | 2 | 145 | 44641.2176 | 0.00013971
4565 | 2.389 | 110 | 20 | 4 | 0.39003 | 0.00010498 | 2 | 145 | 44607.2352 | 0.00013952
4566 | 2.3895 | 110 | 20 | 4 | 0.38972 | 0.0001049 | 2 | 145 | 44573.2398 | 0.00013933
4567 | 2.3901 | 110 | 20 | 4 | 0.38941 | 0.00010482 | 2 | 145 | 44539.2315 | 0.00013914
4568 | 2.3906 | 110 | 20 | 4 | 0.3891 | 0.00010473 | 2 | 145 | 44505.2103 | 0.00013895
4569 | 2.3911 | 110 | 20 | 4 | 0.38878 | 0.00010465 | 2 | 145 | 44471.1761 | 0.00013876
4570 | 2.3916 | 110 | 20 | 4 | 0.38847 | 0.00010456 | 2 | 145 | 44437.129 | 0.00013857
4571 | 2.3922 | 110 | 20 | 4 | 0.38816 | 0.00010448 | 2 | 145 | 44403.069 | 0.00013838
4572 | 2.3927 | 110 | 20 | 4 | 0.38785 | 0.0001044 | 2 | 145 | 44368.9962 | 0.00013819
4573 | 2.3932 | 110 | 20 | 4 | 0.38753 | 0.00010431 | 2 | 145 | 44334.9105 | 0.000138
4574 | 2.3937 | 110 | 20 | 4 | 0.38722 | 0.00010423 | 2 | 145 | 44300.812 | 0.00013781
4575 | 2.3942 | 110 | 20 | 4 | 0.38691 | 0.00010414 | 2 | 145 | 44266.7007 | 0.00013763
4576 | 2.3948 | 110 | 20 | 4 | 0.3866 | 0.00010406 | 2 | 145 | 44232.5766 | 0.00013744
4577 | 2.3953 | 110 | 20 | 4 | 0.38628 | 0.00010398 | 2 | 145 | 44198.4397 | 0.00013725
4578 | 2.3958 | 110 | 20 | 4 | 0.38597 | 0.00010389 | 2 | 145 | 44164.2901 | 0.00013706
4579 | 2.3963 | 110 | 20 | 4 | 0.38566 | 0.00010381 | 2 | 145 | 44130.1277 | 0.00013687
4580 | 2.3969 | 110 | 20 | 4 | 0.38534 | 0.00010372 | 2 | 145 | 44095.9527 | 0.00013668
4581 | 2.3974 | 110 | 20 | 4 | 0.38503 | 0.00010364 | 2 | 145 | 44061.7649 | 0.00013649
4582 | 2.3979 | 110 | 20 | 4 | 0.38472 | 0.00010355 | 2 | 145 | 44027.5645 | 0.0001363
4583 | 2.3984 | 110 | 20 | 4 | 0.38441 | 0.00010347 | 2 | 145 | 43993.3514 | 0.00013612
4584 | 2.399 | 110 | 20 | 4 | 0.38409 | 0.00010339 | 2 | 145 | 43959.1256 | 0.00013593
4585 | 2.3995 | 110 | 20 | 4 | 0.38378 | 0.0001033 | 2 | 145 | 43924.8873 | 0.00013574
4586 | 2.4 | 110 | 20 | 4 | 0.38346 | 0.00010322 | 2 | 145 | 43890.6363 | 0.00013555
4587 | 2.4005 | 110 | 20 | 4 | 0.38315 | 0.00010313 | 2 | 145 | 43856.3728 | 0.00013536
4588 | 2.4011 | 110 | 20 | 4 | 0.38284 | 0.00010305 | 2 | 145 | 43822.0967 | 0.00013517
4589 | 2.4016 | 110 | 20 | 4 | 0.38252 | 0.00010296 | 2 | 145 | 43787.808 | 0.00013499
4590 | 2.4021 | 110 | 20 | 4 | 0.38221 | 0.00010288 | 2 | 145 | 43753.5069 | 0.0001348
4591 | 2.4026 | 110 | 20 | 4 | 0.38189 | 0.00010279 | 2 | 145 | 43719.1932 | 0.00013461
4592 | 2.4031 | 110 | 20 | 4 | 0.38158 | 0.00010271 | 2 | 145 | 43684.867 | 0.00013442
4593 | 2.4037 | 110 | 20 | 4 | 0.38127 | 0.00010263 | 2 | 145 | 43650.5284 | 0.00013423
4594 | 2.4042 | 110 | 20 | 4 | 0.38095 | 0.00010254 | 2 | 145 | 43616.1774 | 0.00013405
4595 | 2.4047 | 110 | 20 | 4 | 0.38064 | 0.00010246 | 2 | 145 | 43581.8139 | 0.00013386
4596 | 2.4052 | 110 | 20 | 4 | 0.38032 | 0.00010237 | 2 | 145 | 43547.438 | 0.00013367
4597 | 2.4058 | 110 | 20 | 4 | 0.38001 | 0.00010229 | 2 | 145 | 43513.0497 | 0.00013348
4598 | 2.4063 | 110 | 20 | 4 | 0.37969 | 0.0001022 | 2 | 145 | 43478.649 | 0.00013329
4599 | 2.4068 | 110 | 20 | 4 | 0.37938 | 0.00010212 | 2 | 145 | 43444.236 | 0.00013311
4600 | 2.4073 | 110 | 20 | 4 | 0.37906 | 0.00010203 | 2 | 145 | 43409.8107 | 0.00013292
4601 | 2.4079 | 110 | 20 | 4 | 0.37875 | 0.00010195 | 2 | 145 | 43375.373 | 0.00013273
4602 | 2.4084 | 110 | 20 | 4 | 0.37843 | 0.00010186 | 2 | 145 | 43340.9231 | 0.00013254
4603 | 2.4089 | 110 | 20 | 4 | 0.37811 | 0.00010178 | 2 | 145 | 43306.4609 | 0.00013236
4604 | 2.4094 | 110 | 20 | 4 | 0.3778 | 0.00010169 | 2 | 145 | 43271.9864 | 0.00013217
4605 | 2.4099 | 110 | 20 | 4 | 0.37748 | 0.00010161 | 2 | 145 | 43237.4997 | 0.00013198
4606 | 2.4105 | 110 | 20 | 4 | 0.37717 | 0.00010152 | 2 | 145 | 43203.0008 | 0.00013179
4607 | 2.411 | 110 | 20 | 4 | 0.37685 | 0.00010144 | 2 | 145 | 43168.4897 | 0.00013161
4608 | 2.4115 | 110 | 20 | 4 | 0.37654 | 0.00010135 | 2 | 145 | 43133.9664 | 0.00013142
4609 | 2.412 | 110 | 20 | 4 | 0.37622 | 0.00010127 | 2 | 145 | 43099.4309 | 0.00013123
4610 | 2.4126 | 110 | 20 | 4 | 0.3759 | 0.00010118 | 2 | 145 | 43064.8833 | 0.00013105
4611 | 2.4131 | 110 | 20 | 4 | 0.37559 | 0.0001011 | 2 | 145 | 43030.3237 | 0.00013086
4612 | 2.4136 | 110 | 20 | 4 | 0.37527 | 0.00010101 | 2 | 145 | 42995.7519 | 0.00013067
4613 | 2.4141 | 110 | 20 | 4 | 0.37495 | 0.00010093 | 2 | 145 | 42961.168 | 0.00013048
4614 | 2.4147 | 110 | 20 | 4 | 0.37464 | 0.00010084 | 2 | 145 | 42926.5721 | 0.0001303
4615 | 2.4152 | 110 | 20 | 4 | 0.37432 | 0.00010076 | 2 | 145 | 42891.9641 | 0.00013011
4616 | 2.4157 | 110 | 20 | 4 | 0.374 | 0.00010067 | 2 | 145 | 42857.3441 | 0.00012992
4617 | 2.4162 | 110 | 20 | 4 | 0.37369 | 0.00010059 | 2 | 145 | 42822.7121 | 0.00012974
4618 | 2.4168 | 110 | 20 | 4 | 0.37337 | 0.0001005 | 2 | 145 | 42788.0682 | 0.00012955
4619 | 2.4173 | 110 | 20 | 4 | 0.37305 | 0.00010041 | 2 | 145 | 42753.4122 | 0.00012936
4620 | 2.4178 | 110 | 20 | 4 | 0.37274 | 0.00010033 | 2 | 145 | 42718.7444 | 0.00012918
4621 | 2.4183 | 110 | 20 | 4 | 0.37242 | 0.00010024 | 2 | 145 | 42684.0646 | 0.00012899
4622 | 2.4188 | 110 | 20 | 4 | 0.3721 | 0.00010016 | 2 | 145 | 42649.3729 | 0.00012881
4623 | 2.4194 | 110 | 20 | 4 | 0.37178 | 0.00010007 | 2 | 145 | 42614.6694 | 0.00012862
4624 | 2.4199 | 110 | 20 | 4 | 0.37147 | 9.9988e-05 | 2 | 145 | 42579.9539 | 0.00012843
4625 | 2.4204 | 110 | 20 | 4 | 0.37115 | 9.9902e-05 | 2 | 145 | 42545.2267 | 0.00012825
4626 | 2.4209 | 110 | 20 | 4 | 0.37083 | 9.9817e-05 | 2 | 145 | 42510.4876 | 0.00012806
4627 | 2.4215 | 110 | 20 | 4 | 0.37051 | 9.9731e-05 | 2 | 145 | 42475.7367 | 0.00012788
4628 | 2.422 | 110 | 20 | 4 | 0.3702 | 9.9646e-05 | 2 | 145 | 42440.974 | 0.00012769
4629 | 2.4225 | 110 | 20 | 4 | 0.36988 | 9.956e-05 | 2 | 145 | 42406.1996 | 0.0001275
4630 | 2.423 | 110 | 20 | 4 | 0.36956 | 9.9474e-05 | 2 | 145 | 42371.4135 | 0.00012732
4631 | 2.4236 | 110 | 20 | 4 | 0.36924 | 9.9389e-05 | 2 | 145 | 42336.6156 | 0.00012713
4632 | 2.4241 | 110 | 20 | 4 | 0.36892 | 9.9303e-05 | 2 | 145 | 42301.806 | 0.00012695
4633 | 2.4246 | 110 | 20 | 4 | 0.36861 | 9.9217e-05 | 2 | 145 | 42266.9847 | 0.00012676
4634 | 2.4251 | 110 | 20 | 4 | 0.36829 | 9.9132e-05 | 2 | 145 | 42232.1518 | 0.00012657
4635 | 2.4257 | 110 | 20 | 4 | 0.36797 | 9.9046e-05 | 2 | 145 | 42197.3072 | 0.00012639
4636 | 2.4262 | 110 | 20 | 4 | 0.36765 | 9.896e-05 | 2 | 145 | 42162.4511 | 0.0001262
4637 | 2.4267 | 110 | 20 | 4 | 0.36733 | 9.8874e-05 | 2 | 145 | 42127.5833 | 0.00012602
4638 | 2.4272 | 110 | 20 | 4 | 0.36701 | 9.8788e-05 | 2 | 145 | 42092.7039 | 0.00012583
4639 | 2.4277 | 110 | 20 | 4 | 0.36669 | 9.8703e-05 | 2 | 145 | 42057.813 | 0.00012565
4640 | 2.4283 | 110 | 20 | 4 | 0.36637 | 9.8617e-05 | 2 | 145 | 42022.9105 | 0.00012546
4641 | 2.4288 | 110 | 20 | 4 | 0.36605 | 9.8531e-05 | 2 | 145 | 41987.9966 | 0.00012528
4642 | 2.4293 | 110 | 20 | 4 | 0.36574 | 9.8445e-05 | 2 | 145 | 41953.0711 | 0.00012509
4643 | 2.4298 | 110 | 20 | 4 | 0.36542 | 9.8359e-05 | 2 | 145 | 41918.1341 | 0.00012491
4644 | 2.4304 | 110 | 20 | 4 | 0.3651 | 9.8273e-05 | 2 | 145 | 41883.1857 | 0.00012472
4645 | 2.4309 | 110 | 20 | 4 | 0.36478 | 9.8187e-05 | 2 | 145 | 41848.2258 | 0.00012454
4646 | 2.4314 | 110 | 20 | 4 | 0.36446 | 9.8101e-05 | 2 | 145 | 41813.2546 | 0.00012435
4647 | 2.4319 | 110 | 20 | 4 | 0.36414 | 9.8015e-05 | 2 | 145 | 41778.2719 | 0.00012417
4648 | 2.4325 | 110 | 20 | 4 | 0.36382 | 9.7929e-05 | 2 | 145 | 41743.2779 | 0.00012398
4649 | 2.433 | 110 | 20 | 4 | 0.3635 | 9.7843e-05 | 2 | 145 | 41708.2725 | 0.0001238
4650 | 2.4335 | 110 | 20 | 4 | 0.36318 | 9.7757e-05 | 2 | 145 | 41673.2557 | 0.00012361
4651 | 2.434 | 110 | 20 | 4 | 0.36286 | 9.767e-05 | 2 | 145 | 41638.2277 | 0.00012343
4652 | 2.4345 | 110 | 20 | 4 | 0.36254 | 9.7584e-05 | 2 | 145 | 41603.1883 | 0.00012325
4653 | 2.4351 | 110 | 20 | 4 | 0.36222 | 9.7498e-05 | 2 | 145 | 41568.1377 | 0.00012306
4654 | 2.4356 | 110 | 20 | 4 | 0.3619 | 9.7412e-05 | 2 | 145 | 41533.0758 | 0.00012288
4655 | 2.4361 | 110 | 20 | 4 | 0.36158 | 9.7326e-05 | 2 | 145 | 41498.0027 | 0.00012269
4656 | 2.4366 | 110 | 20 | 4 | 0.36126 | 9.7239e-05 | 2 | 145 | 41462.9184 | 0.00012251
4657 | 2.4372 | 110 | 20 | 4 | 0.36094 | 9.7153e-05 | 2 | 145 | 41427.8229 | 0.00012232
4658 | 2.4377 | 110 | 20 | 4 | 0.36062 | 9.7067e-05 | 2 | 145 | 41392.7162 | 0.00012214
4659 | 2.4382 | 110 | 20 | 4 | 0.36029 | 9.698e-05 | 2 | 145 | 41357.5984 | 0.00012196
4660 | 2.4387 | 110 | 20 | 4 | 0.35997 | 9.6894e-05 | 2 | 145 | 41322.4694 | 0.00012177
4661 | 2.4393 | 110 | 20 | 4 | 0.35965 | 9.6808e-05 | 2 | 145 | 41287.3294 | 0.00012159
4662 | 2.4398 | 110 | 20 | 4 | 0.35933 | 9.6721e-05 | 2 | 145 | 41252.1782 | 0.00012141
4663 | 2.4403 | 110 | 20 | 4 | 0.35901 | 9.6635e-05 | 2 | 145 | 41217.016 | 0.00012122
4664 | 2.4408 | 110 | 20 | 4 | 0.35869 | 9.6548e-05 | 2 | 145 | 41181.8427 | 0.00012104
4665 | 2.4413 | 110 | 20 | 4 | 0.35837 | 9.6462e-05 | 2 | 145 | 41146.6584 | 0.00012086
4666 | 2.4419 | 110 | 20 | 4 | 0.35805 | 9.6375e-05 | 2 | 145 | 41111.4631 | 0.00012067
4667 | 2.4424 | 110 | 20 | 4 | 0.35773 | 9.6289e-05 | 2 | 145 | 41076.2568 | 0.00012049
4668 | 2.4429 | 110 | 20 | 4 | 0.3574 | 9.6202e-05 | 2 | 145 | 41041.0396 | 0.00012031
4669 | 2.4434 | 110 | 20 | 4 | 0.35708 | 9.6116e-05 | 2 | 145 | 41005.8114 | 0.00012012
4670 | 2.444 | 110 | 20 | 4 | 0.35676 | 9.6029e-05 | 2 | 145 | 40970.5723 | 0.00011994
4671 | 2.4445 | 110 | 20 | 4 | 0.35644 | 9.5942e-05 | 2 | 145 | 40935.3223 | 0.00011976
4672 | 2.445 | 110 | 20 | 4 | 0.35612 | 9.5856e-05 | 2 | 145 | 40900.0614 | 0.00011957
4673 | 2.4455 | 110 | 20 | 4 | 0.35579 | 9.5769e-05 | 2 | 145 | 40864.7896 | 0.00011939
4674 | 2.4461 | 110 | 20 | 4 | 0.35547 | 9.5682e-05 | 2 | 145 | 40829.507 | 0.00011921
4675 | 2.4466 | 110 | 20 | 4 | 0.35515 | 9.5596e-05 | 2 | 145 | 40794.2136 | 0.00011902
4676 | 2.4471 | 110 | 20 | 4 | 0.35483 | 9.5509e-05 | 2 | 145 | 40758.9094 | 0.00011884
4677 | 2.4476 | 110 | 20 | 4 | 0.35451 | 9.5422e-05 | 2 | 145 | 40723.5944 | 0.00011866
4678 | 2.4482 | 110 | 20 | 4 | 0.35418 | 9.5335e-05 | 2 | 145 | 40688.2687 | 0.00011848
4679 | 2.4487 | 110 | 20 | 4 | 0.35386 | 9.5249e-05 | 2 | 145 | 40652.9323 | 0.00011829
4680 | 2.4492 | 110 | 20 | 4 | 0.35354 | 9.5162e-05 | 2 | 145 | 40617.5851 | 0.00011811
4681 | 2.4497 | 110 | 20 | 4 | 0.35322 | 9.5075e-05 | 2 | 145 | 40582.2272 | 0.00011793
4682 | 2.4502 | 110 | 20 | 4 | 0.35289 | 9.4988e-05 | 2 | 145 | 40546.8587 | 0.00011775
4683 | 2.4508 | 110 | 20 | 4 | 0.35257 | 9.4901e-05 | 2 | 145 | 40511.4795 | 0.00011757
4684 | 2.4513 | 110 | 20 | 4 | 0.35225 | 9.4814e-05 | 2 | 145 | 40476.0897 | 0.00011738
4685 | 2.4518 | 110 | 20 | 4 | 0.35192 | 9.4727e-05 | 2 | 145 | 40440.6893 | 0.0001172
4686 | 2.4523 | 110 | 20 | 4 | 0.3516 | 9.464e-05 | 2 | 145 | 40405.2783 | 0.00011702
4687 | 2.4529 | 110 | 20 | 4 | 0.35128 | 9.4553e-05 | 2 | 145 | 40369.8568 | 0.00011684
4688 | 2.4534 | 110 | 20 | 4 | 0.35095 | 9.4466e-05 | 2 | 145 | 40334.4247 | 0.00011666
4689 | 2.4539 | 110 | 20 | 4 | 0.35063 | 9.4379e-05 | 2 | 145 | 40298.9821 | 0.00011647
4690 | 2.4544 | 110 | 20 | 4 | 0.35031 | 9.4292e-05 | 2 | 145 | 40263.5289 | 0.00011629
4691 | 2.455 | 110 | 20 | 4 | 0.34998 | 9.4205e-05 | 2 | 145 | 40228.0654 | 0.00011611
4692 | 2.4555 | 110 | 20 | 4 | 0.34966 | 9.4118e-05 | 2 | 145 | 40192.5913 | 0.00011593
4693 | 2.456 | 110 | 20 | 4 | 0.34934 | 9.4031e-05 | 2 | 145 | 40157.1068 | 0.00011575
4694 | 2.4565 | 110 | 20 | 4 | 0.34901 | 9.3944e-05 | 2 | 145 | 40121.612 | 0.00011557
4695 | 2.4571 | 110 | 20 | 4 | 0.34869 | 9.3857e-05 | 2 | 145 | 40086.1067 | 0.00011539
4696 | 2.4576 | 110 | 20 | 4 | 0.34837 | 9.377e-05 | 2 | 145 | 40050.591 | 0.0001152
4697 | 2.4581 | 110 | 20 | 4 | 0.34804 | 9.3682e-05 | 2 | 145 | 40015.0651 | 0.00011502
4698 | 2.4586 | 110 | 20 | 4 | 0.34772 | 9.3595e-05 | 2 | 145 | 39979.5287 | 0.00011484
4699 | 2.4591 | 110 | 20 | 4 | 0.34739 | 9.3508e-05 | 2 | 145 | 39943.9821 | 0.00011466
4700 | 2.4597 | 110 | 20 | 4 | 0.34707 | 9.3421e-05 | 2 | 145 | 39908.4252 | 0.00011448
4701 | 2.4602 | 110 | 20 | 4 | 0.34675 | 9.3333e-05 | 2 | 145 | 39872.8581 | 0.0001143
4702 | 2.4607 | 110 | 20 | 4 | 0.34642 | 9.3246e-05 | 2 | 145 | 39837.2807 | 0.00011412
4703 | 2.4612 | 110 | 20 | 4 | 0.3461 | 9.3159e-05 | 2 | 145 | 39801.693 | 0.00011394
4704 | 2.4618 | 110 | 20 | 4 | 0.34577 | 9.3071e-05 | 2 | 145 | 39766.0952 | 0.00011376
4705 | 2.4623 | 110 | 20 | 4 | 0.34545 | 9.2984e-05 | 2 | 145 | 39730.4872 | 0.00011358
4706 | 2.4628 | 110 | 20 | 4 | 0.34512 | 9.2897e-05 | 2 | 145 | 39694.8691 | 0.0001134
4707 | 2.4633 | 110 | 20 | 4 | 0.3448 | 9.2809e-05 | 2 | 145 | 39659.2408 | 0.00011322
4708 | 2.4639 | 110 | 20 | 4 | 0.34447 | 9.2722e-05 | 2 | 145 | 39623.6025 | 0.00011304
4709 | 2.4644 | 110 | 20 | 4 | 0.34415 | 9.2634e-05 | 2 | 145 | 39587.954 | 0.00011286
4710 | 2.4649 | 110 | 20 | 4 | 0.34382 | 9.2547e-05 | 2 | 145 | 39552.2955 | 0.00011268
4711 | 2.4654 | 110 | 20 | 4 | 0.3435 | 9.2459e-05 | 2 | 145 | 39516.6269 | 0.0001125
4712 | 2.4659 | 110 | 20 | 4 | 0.34317 | 9.2372e-05 | 2 | 145 | 39480.9483 | 0.00011232
4713 | 2.4665 | 110 | 20 | 4 | 0.34285 | 9.2284e-05 | 2 | 145 | 39445.2597 | 0.00011214
4714 | 2.467 | 110 | 20 | 4 | 0.34252 | 9.2197e-05 | 2 | 145 | 39409.5612 | 0.00011196
4715 | 2.4675 | 110 | 20 | 4 | 0.3422 | 9.2109e-05 | 2 | 145 | 39373.8526 | 0.00011178
4716 | 2.468 | 110 | 20 | 4 | 0.34187 | 9.2021e-05 | 2 | 145 | 39338.1342 | 0.0001116
4717 | 2.4686 | 110 | 20 | 4 | 0.34155 | 9.1934e-05 | 2 | 145 | 39302.4058 | 0.00011142
4718 | 2.4691 | 110 | 20 | 4 | 0.34122 | 9.1846e-05 | 2 | 145 | 39266.6676 | 0.00011124
4719 | 2.4696 | 110 | 20 | 4 | 0.34089 | 9.1758e-05 | 2 | 145 | 39230.9195 | 0.00011106
4720 | 2.4701 | 110 | 20 | 4 | 0.34057 | 9.1671e-05 | 2 | 145 | 39195.1615 | 0.00011088
4721 | 2.4707 | 110 | 20 | 4 | 0.34024 | 9.1583e-05 | 2 | 145 | 39159.3938 | 0.0001107
4722 | 2.4712 | 110 | 20 | 4 | 0.33992 | 9.1495e-05 | 2 | 145 | 39123.6162 | 0.00011052
4723 | 2.4717 | 110 | 20 | 4 | 0.33959 | 9.1408e-05 | 2 | 145 | 39087.8288 | 0.00011035
4724 | 2.4722 | 110 | 20 | 4 | 0.33926 | 9.132e-05 | 2 | 145 | 39052.0317 | 0.00011017
4725 | 2.4728 | 110 | 20 | 4 | 0.33894 | 9.1232e-05 | 2 | 145 | 39016.2249 | 0.00010999
4726 | 2.4733 | 110 | 20 | 4 | 0.33861 | 9.1144e-05 | 2 | 145 | 38980.4084 | 0.00010981
4727 | 2.4738 | 110 | 20 | 4 | 0.33829 | 9.1056e-05 | 2 | 145 | 38944.5821 | 0.00010963
4728 | 2.4743 | 110 | 20 | 4 | 0.33796 | 9.0969e-05 | 2 | 145 | 38908.7462 | 0.00010945
4729 | 2.4748 | 110 | 20 | 4 | 0.33763 | 9.0881e-05 | 2 | 145 | 38872.9007 | 0.00010927
4730 | 2.4754 | 110 | 20 | 4 | 0.33731 | 9.0793e-05 | 2 | 145 | 38837.0455 | 0.0001091
4731 | 2.4759 | 110 | 20 | 4 | 0.33698 | 9.0705e-05 | 2 | 145 | 38801.1808 | 0.00010892
4732 | 2.4764 | 110 | 20 | 4 | 0.33665 | 9.0617e-05 | 2 | 145 | 38765.3064 | 0.00010874
4733 | 2.4769 | 110 | 20 | 4 | 0.33633 | 9.0529e-05 | 2 | 145 | 38729.4226 | 0.00010856
4734 | 2.4775 | 110 | 20 | 4 | 0.336 | 9.0441e-05 | 2 | 145 | 38693.5291 | 0.00010838
4735 | 2.478 | 110 | 20 | 4 | 0.33567 | 9.0353e-05 | 2 | 145 | 38657.6262 | 0.00010821
4736 | 2.4785 | 110 | 20 | 4 | 0.33535 | 9.0265e-05 | 2 | 145 | 38621.7138 | 0.00010803
4737 | 2.479 | 110 | 20 | 4 | 0.33502 | 9.0177e-05 | 2 | 145 | 38585.792 | 0.00010785
4738 | 2.4796 | 110 | 20 | 4 | 0.33469 | 9.0089e-05 | 2 | 145 | 38549.8606 | 0.00010767
4739 | 2.4801 | 110 | 20 | 4 | 0.33437 | 9.0001e-05 | 2 | 145 | 38513.9199 | 0.0001075
4740 | 2.4806 | 110 | 20 | 4 | 0.33404 | 8.9913e-05 | 2 | 145 | 38477.9698 | 0.00010732
4741 | 2.4811 | 110 | 20 | 4 | 0.33371 | 8.9825e-05 | 2 | 145 | 38442.0103 | 0.00010714
4742 | 2.4816 | 110 | 20 | 4 | 0.33338 | 8.9737e-05 | 2 | 145 | 38406.0415 | 0.00010696
4743 | 2.4822 | 110 | 20 | 4 | 0.33306 | 8.9649e-05 | 2 | 145 | 38370.0633 | 0.00010679
4744 | 2.4827 | 110 | 20 | 4 | 0.33273 | 8.956e-05 | 2 | 145 | 38334.0759 | 0.00010661
4745 | 2.4832 | 110 | 20 | 4 | 0.3324 | 8.9472e-05 | 2 | 145 | 38298.0791 | 0.00010643
4746 | 2.4837 | 110 | 20 | 4 | 0.33207 | 8.9384e-05 | 2 | 145 | 38262.0731 | 0.00010626
4747 | 2.4843 | 110 | 20 | 4 | 0.33175 | 8.9296e-05 | 2 | 145 | 38226.0579 | 0.00010608
4748 | 2.4848 | 110 | 20 | 4 | 0.33142 | 8.9208e-05 | 2 | 145 | 38190.0334 | 0.0001059
4749 | 2.4853 | 110 | 20 | 4 | 0.33109 | 8.9119e-05 | 2 | 145 | 38153.9998 | 0.00010573
4750 | 2.4858 | 110 | 20 | 4 | 0.33076 | 8.9031e-05 | 2 | 145 | 38117.957 | 0.00010555
4751 | 2.4864 | 110 | 20 | 4 | 0.33043 | 8.8943e-05 | 2 | 145 | 38081.9051 | 0.00010537
4752 | 2.4869 | 110 | 20 | 4 | 0.33011 | 8.8854e-05 | 2 | 145 | 38045.844 | 0.0001052
4753 | 2.4874 | 110 | 20 | 4 | 0.32978 | 8.8766e-05 | 2 | 145 | 38009.7739 | 0.00010502
4754 | 2.4879 | 110 | 20 | 4 | 0.32945 | 8.8678e-05 | 2 | 145 | 37973.6946 | 0.00010484
4755 | 2.4884 | 110 | 20 | 4 | 0.32912 | 8.8589e-05 | 2 | 145 | 37937.6063 | 0.00010467
4756 | 2.489 | 110 | 20 | 4 | 0.32879 | 8.8501e-05 | 2 | 145 | 37901.509 | 0.00010449
4757 | 2.4895 | 110 | 20 | 4 | 0.32846 | 8.8413e-05 | 2 | 145 | 37865.4027 | 0.00010432
4758 | 2.49 | 110 | 20 | 4 | 0.32814 | 8.8324e-05 | 2 | 145 | 37829.2875 | 0.00010414
4759 | 2.4905 | 110 | 20 | 4 | 0.32781 | 8.8236e-05 | 2 | 145 | 37793.1632 | 0.00010396
4760 | 2.4911 | 110 | 20 | 4 | 0.32748 | 8.8147e-05 | 2 | 145 | 37757.03 | 0.00010379
4761 | 2.4916 | 110 | 20 | 4 | 0.32715 | 8.8059e-05 | 2 | 145 | 37720.8879 | 0.00010361
4762 | 2.4921 | 110 | 20 | 4 | 0.32682 | 8.797e-05 | 2 | 145 | 37684.737 | 0.00010344
4763 | 2.4926 | 110 | 20 | 4 | 0.32649 | 8.7882e-05 | 2 | 145 | 37648.5771 | 0.00010326
4764 | 2.4932 | 110 | 20 | 4 | 0.32616 | 8.7793e-05 | 2 | 145 | 37612.4085 | 0.00010309
4765 | 2.4937 | 110 | 20 | 4 | 0.32584 | 8.7705e-05 | 2 | 145 | 37576.231 | 0.00010291
4766 | 2.4942 | 110 | 20 | 4 | 0.32551 | 8.7616e-05 | 2 | 145 | 37540.0447 | 0.00010274
4767 | 2.4947 | 110 | 20 | 4 | 0.32518 | 8.7528e-05 | 2 | 145 | 37503.8496 | 0.00010256
4768 | 2.4953 | 110 | 20 | 4 | 0.32485 | 8.7439e-05 | 2 | 145 | 37467.6458 | 0.00010239
4769 | 2.4958 | 110 | 20 | 4 | 0.32452 | 8.7351e-05 | 2 | 145 | 37431.4333 | 0.00010221
4770 | 2.4963 | 110 | 20 | 4 | 0.32419 | 8.7262e-05 | 2 | 145 | 37395.2121 | 0.00010204
4771 | 2.4968 | 110 | 20 | 4 | 0.32386 | 8.7173e-05 | 2 | 145 | 37358.9822 | 0.00010186
4772 | 2.4973 | 110 | 20 | 4 | 0.32353 | 8.7085e-05 | 2 | 145 | 37322.7436 | 0.00010169
4773 | 2.4979 | 110 | 20 | 4 | 0.3232 | 8.6996e-05 | 2 | 145 | 37286.4964 | 0.00010152
4774 | 2.4984 | 110 | 20 | 4 | 0.32287 | 8.6907e-05 | 2 | 145 | 37250.2406 | 0.00010134
4775 | 2.4989 | 110 | 20 | 4 | 0.32254 | 8.6819e-05 | 2 | 145 | 37213.9763 | 0.00010117
4776 | 2.4994 | 110 | 20 | 4 | 0.32221 | 8.673e-05 | 2 | 145 | 37177.7034 | 0.00010099
4777 | 2.5 | 110 | 20 | 4 | 0.32188 | 8.6641e-05 | 2 | 145 | 37141.4219 | 0.00010082
4778 | 2.5005 | 110 | 20 | 4 | 0.32155 | 8.6552e-05 | 2 | 145 | 37105.1319 | 0.00010065
4779 | 2.501 | 110 | 20 | 4 | 0.32122 | 8.6464e-05 | 2 | 145 | 37068.8335 | 0.00010047
4780 | 2.5015 | 110 | 20 | 4 | 0.32089 | 8.6375e-05 | 2 | 145 | 37032.5266 | 0.0001003
4781 | 2.5021 | 110 | 20 | 4 | 0.32056 | 8.6286e-05 | 2 | 145 | 36996.2112 | 0.00010012
4782 | 2.5026 | 110 | 20 | 4 | 0.32023 | 8.6197e-05 | 2 | 145 | 36959.8875 | 9.9951e-05
4783 | 2.5031 | 110 | 20 | 4 | 0.3199 | 8.6108e-05 | 2 | 145 | 36923.5553 | 9.9777e-05
4784 | 2.5036 | 110 | 20 | 4 | 0.31957 | 8.602e-05 | 2 | 145 | 36887.2148 | 9.9604e-05
4785 | 2.5042 | 110 | 20 | 4 | 0.31924 | 8.5931e-05 | 2 | 145 | 36850.8659 | 9.9431e-05
4786 | 2.5047 | 110 | 20 | 4 | 0.31891 | 8.5842e-05 | 2 | 145 | 36814.5087 | 9.9258e-05
4787 | 2.5052 | 110 | 20 | 4 | 0.31858 | 8.5753e-05 | 2 | 145 | 36778.1433 | 9.9085e-05
4788 | 2.5057 | 110 | 20 | 4 | 0.31825 | 8.5664e-05 | 2 | 145 | 36741.7695 | 9.8912e-05
4789 | 2.5062 | 110 | 20 | 4 | 0.31792 | 8.5575e-05 | 2 | 145 | 36705.3875 | 9.8739e-05
4790 | 2.5068 | 110 | 20 | 4 | 0.31759 | 8.5486e-05 | 2 | 145 | 36668.9973 | 9.8567e-05
4791 | 2.5073 | 110 | 20 | 4 | 0.31726 | 8.5397e-05 | 2 | 145 | 36632.5989 | 9.8394e-05
4792 | 2.5078 | 110 | 20 | 4 | 0.31693 | 8.5308e-05 | 2 | 145 | 36596.1923 | 9.8222e-05
4793 | 2.5083 | 110 | 20 | 4 | 0.3166 | 8.5219e-05 | 2 | 145 | 36559.7776 | 9.8049e-05
4794 | 2.5089 | 110 | 20 | 4 | 0.31627 | 8.513e-05 | 2 | 145 | 36523.3547 | 9.7877e-05
4795 | 2.5094 | 110 | 20 | 4 | 0.31594 | 8.5041e-05 | 2 | 145 | 36486.9238 | 9.7705e-05
4796 | 2.5099 | 110 | 20 | 4 | 0.31561 | 8.4952e-05 | 2 | 145 | 36450.4848 | 9.7533e-05
4797 | 2.5104 | 110 | 20 | 4 | 0.31528 | 8.4863e-05 | 2 | 145 | 36414.0377 | 9.7361e-05
4798 | 2.511 | 110 | 20 | 4 | 0.31495 | 8.4774e-05 | 2 | 145 | 36377.5826 | 9.7189e-05
4799 | 2.5115 | 110 | 20 | 4 | 0.31462 | 8.4685e-05 | 2 | 145 | 36341.1195 | 9.7017e-05
4800 | 2.512 | 110 | 20 | 4 | 0.31428 | 8.4596e-05 | 2 | 145 | 36304.6484 | 9.6846e-05
4801 | 2.5125 | 110 | 20 | 4 | 0.31395 | 8.4507e-05 | 2 | 145 | 36268.1693 | 9.6674e-05
4802 | 2.513 | 110 | 20 | 4 | 0.31362 | 8.4418e-05 | 2 | 145 | 36231.6824 | 9.6503e-05
4803 | 2.5136 | 110 | 20 | 4 | 0.31329 | 8.4328e-05 | 2 | 145 | 36195.1875 | 9.6331e-05
4804 | 2.5141 | 110 | 20 | 4 | 0.31296 | 8.4239e-05 | 2 | 145 | 36158.6847 | 9.616e-05
4805 | 2.5146 | 110 | 20 | 4 | 0.31263 | 8.415e-05 | 2 | 145 | 36122.1741 | 9.5989e-05
4806 | 2.5151 | 110 | 20 | 4 | 0.3123 | 8.4061e-05 | 2 | 145 | 36085.6557 | 9.5818e-05
4807 | 2.5157 | 110 | 20 | 4 | 0.31197 | 8.3972e-05 | 2 | 145 | 36049.1294 | 9.5647e-05
4808 | 2.5162 | 110 | 20 | 4 | 0.31163 | 8.3883e-05 | 2 | 145 | 36012.5954 | 9.5476e-05
4809 | 2.5167 | 110 | 20 | 4 | 0.3113 | 8.3793e-05 | 2 | 145 | 35976.0536 | 9.5306e-05
4810 | 2.5172 | 110 | 20 | 4 | 0.31097 | 8.3704e-05 | 2 | 145 | 35939.5041 | 9.5135e-05
4811 | 2.5178 | 110 | 20 | 4 | 0.31064 | 8.3615e-05 | 2 | 145 | 35902.9468 | 9.4965e-05
4812 | 2.5183 | 110 | 20 | 4 | 0.31031 | 8.3526e-05 | 2 | 145 | 35866.3819 | 9.4794e-05
4813 | 2.5188 | 110 | 20 | 4 | 0.30998 | 8.3436e-05 | 2 | 145 | 35829.8094 | 9.4624e-05
4814 | 2.5193 | 110 | 20 | 4 | 0.30964 | 8.3347e-05 | 2 | 145 | 35793.2292 | 9.4454e-05
4815 | 2.5198 | 110 | 20 | 4 | 0.30931 | 8.3258e-05 | 2 | 145 | 35756.6414 | 9.4284e-05
4816 | 2.5204 | 110 | 20 | 4 | 0.30898 | 8.3168e-05 | 2 | 145 | 35720.046 | 9.4114e-05
4817 | 2.5209 | 110 | 20 | 4 | 0.30865 | 8.3079e-05 | 2 | 145 | 35683.443 | 9.3944e-05
4818 | 2.5214 | 110 | 20 | 4 | 0.30832 | 8.299e-05 | 2 | 145 | 35646.8326 | 9.3774e-05
4819 | 2.5219 | 110 | 20 | 4 | 0.30798 | 8.29e-05 | 2 | 145 | 35610.2146 | 9.3605e-05
4820 | 2.5225 | 110 | 20 | 4 | 0.30765 | 8.2811e-05 | 2 | 145 | 35573.5891 | 9.3435e-05
4821 | 2.523 | 110 | 20 | 4 | 0.30732 | 8.2721e-05 | 2 | 145 | 35536.9562 | 9.3266e-05
4822 | 2.5235 | 110 | 20 | 4 | 0.30699 | 8.2632e-05 | 2 | 145 | 35500.3158 | 9.3096e-05
4823 | 2.524 | 110 | 20 | 4 | 0.30666 | 8.2543e-05 | 2 | 145 | 35463.6681 | 9.2927e-05
4824 | 2.5246 | 110 | 20 | 4 | 0.30632 | 8.2453e-05 | 2 | 145 | 35427.0129 | 9.2758e-05
4825 | 2.5251 | 110 | 20 | 4 | 0.30599 | 8.2364e-05 | 2 | 145 | 35390.3504 | 9.2589e-05
4826 | 2.5256 | 110 | 20 | 4 | 0.30566 | 8.2274e-05 | 2 | 145 | 35353.6806 | 9.242e-05
4827 | 2.5261 | 110 | 20 | 4 | 0.30533 | 8.2185e-05 | 2 | 145 | 35317.0034 | 9.2251e-05
4828 | 2.5267 | 110 | 20 | 4 | 0.30499 | 8.2095e-05 | 2 | 145 | 35280.319 | 9.2083e-05
4829 | 2.5272 | 110 | 20 | 4 | 0.30466 | 8.2006e-05 | 2 | 145 | 35243.6274 | 9.1914e-05
4830 | 2.5277 | 110 | 20 | 4 | 0.30433 | 8.1916e-05 | 2 | 145 | 35206.9285 | 9.1746e-05
4831 | 2.5282 | 110 | 20 | 4 | 0.304 | 8.1827e-05 | 2 | 145 | 35170.2223 | 9.1577e-05
4832 | 2.5287 | 110 | 20 | 4 | 0.30366 | 8.1737e-05 | 2 | 145 | 35133.5091 | 9.1409e-05
4833 | 2.5293 | 110 | 20 | 4 | 0.30333 | 8.1648e-05 | 2 | 145 | 35096.7886 | 9.1241e-05
4834 | 2.5298 | 110 | 20 | 4 | 0.303 | 8.1558e-05 | 2 | 145 | 35060.0611 | 9.1073e-05
4835 | 2.5303 | 110 | 20 | 4 | 0.30267 | 8.1468e-05 | 2 | 145 | 35023.3264 | 9.0905e-05
4836 | 2.5308 | 110 | 20 | 4 | 0.30233 | 8.1379e-05 | 2 | 145 | 34986.5846 | 9.0737e-05
4837 | 2.5314 | 110 | 20 | 4 | 0.302 | 8.1289e-05 | 2 | 145 | 34949.8358 | 9.0569e-05
4838 | 2.5319 | 110 | 20 | 4 | 0.30167 | 8.12e-05 | 2 | 145 | 34913.08 | 9.0402e-05
4839 | 2.5324 | 110 | 20 | 4 | 0.30133 | 8.111e-05 | 2 | 145 | 34876.3172 | 9.0234e-05
4840 | 2.5329 | 110 | 20 | 4 | 0.301 | 8.102e-05 | 2 | 145 | 34839.5474 | 9.0067e-05
4841 | 2.5335 | 110 | 20 | 4 | 0.30067 | 8.0931e-05 | 2 | 145 | 34802.7707 | 8.99e-05
4842 | 2.534 | 110 | 20 | 4 | 0.30033 | 8.0841e-05 | 2 | 145 | 34765.987 | 8.9733e-05
4843 | 2.5345 | 110 | 20 | 4 | 0.3 | 8.0751e-05 | 2 | 145 | 34729.1964 | 8.9566e-05
4844 | 2.535 | 110 | 20 | 4 | 0.29967 | 8.0662e-05 | 2 | 145 | 34692.399 | 8.9399e-05
4845 | 2.5356 | 110 | 20 | 4 | 0.29934 | 8.0572e-05 | 2 | 145 | 34655.5947 | 8.9232e-05
4846 | 2.5361 | 110 | 20 | 4 | 0.299 | 8.0482e-05 | 2 | 145 | 34618.7837 | 8.9065e-05
4847 | 2.5366 | 110 | 20 | 4 | 0.29867 | 8.0393e-05 | 2 | 145 | 34581.9658 | 8.8899e-05
4848 | 2.5371 | 110 | 20 | 4 | 0.29834 | 8.0303e-05 | 2 | 145 | 34545.1411 | 8.8732e-05
4849 | 2.5376 | 110 | 20 | 4 | 0.298 | 8.0213e-05 | 2 | 145 | 34508.3097 | 8.8566e-05
4850 | 2.5382 | 110 | 20 | 4 | 0.29767 | 8.0123e-05 | 2 | 145 | 34471.4716 | 8.84e-05
4851 | 2.5387 | 110 | 20 | 4 | 0.29733 | 8.0033e-05 | 2 | 145 | 34434.6268 | 8.8234e-05
4852 | 2.5392 | 110 | 20 | 4 | 0.297 | 7.9944e-05 | 2 | 145 | 34397.7754 | 8.8068e-05
4853 | 2.5397 | 110 | 20 | 4 | 0.29667 | 7.9854e-05 | 2 | 145 | 34360.9173 | 8.7902e-05
4854 | 2.5403 | 110 | 20 | 4 | 0.29633 | 7.9764e-05 | 2 | 145 | 34324.0526 | 8.7736e-05
4855 | 2.5408 | 110 | 20 | 4 | 0.296 | 7.9674e-05 | 2 | 145 | 34287.1813 | 8.757e-05
4856 | 2.5413 | 110 | 20 | 4 | 0.29567 | 7.9584e-05 | 2 | 145 | 34250.3035 | 8.7405e-05
4857 | 2.5418 | 110 | 20 | 4 | 0.29533 | 7.9495e-05 | 2 | 145 | 34213.4191 | 8.7239e-05
4858 | 2.5424 | 110 | 20 | 4 | 0.295 | 7.9405e-05 | 2 | 145 | 34176.5282 | 8.7074e-05
4859 | 2.5429 | 110 | 20 | 4 | 0.29466 | 7.9315e-05 | 2 | 145 | 34139.6309 | 8.6909e-05
4860 | 2.5434 | 110 | 20 | 4 | 0.29433 | 7.9225e-05 | 2 | 145 | 34102.727 | 8.6744e-05
4861 | 2.5439 | 110 | 20 | 4 | 0.294 | 7.9135e-05 | 2 | 145 | 34065.8168 | 8.6579e-05
4862 | 2.5444 | 110 | 20 | 4 | 0.29366 | 7.9045e-05 | 2 | 145 | 34028.9002 | 8.6414e-05
4863 | 2.545 | 110 | 20 | 4 | 0.29333 | 7.8955e-05 | 2 | 145 | 33991.9772 | 8.6249e-05
4864 | 2.5455 | 110 | 20 | 4 | 0.29299 | 7.8865e-05 | 2 | 145 | 33955.0478 | 8.6085e-05
4865 | 2.546 | 110 | 20 | 4 | 0.29266 | 7.8775e-05 | 2 | 145 | 33918.1122 | 8.592e-05
4866 | 2.5465 | 110 | 20 | 4 | 0.29233 | 7.8686e-05 | 2 | 145 | 33881.1702 | 8.5756e-05
4867 | 2.5471 | 110 | 20 | 4 | 0.29199 | 7.8596e-05 | 2 | 145 | 33844.222 | 8.5591e-05
4868 | 2.5476 | 110 | 20 | 4 | 0.29166 | 7.8506e-05 | 2 | 145 | 33807.2675 | 8.5427e-05
4869 | 2.5481 | 110 | 20 | 4 | 0.29132 | 7.8416e-05 | 2 | 145 | 33770.3069 | 8.5263e-05
4870 | 2.5486 | 110 | 20 | 4 | 0.29099 | 7.8326e-05 | 2 | 145 | 33733.34 | 8.5099e-05
4871 | 2.5492 | 110 | 20 | 4 | 0.29066 | 7.8236e-05 | 2 | 145 | 33696.367 | 8.4936e-05
4872 | 2.5497 | 110 | 20 | 4 | 0.29032 | 7.8146e-05 | 2 | 145 | 33659.3878 | 8.4772e-05
4873 | 2.5502 | 110 | 20 | 4 | 0.28999 | 7.8056e-05 | 2 | 145 | 33622.4026 | 8.4608e-05
4874 | 2.5507 | 110 | 20 | 4 | 0.28965 | 7.7966e-05 | 2 | 145 | 33585.4113 | 8.4445e-05
4875 | 2.5513 | 110 | 20 | 4 | 0.28932 | 7.7876e-05 | 2 | 145 | 33548.4139 | 8.4282e-05
4876 | 2.5518 | 110 | 20 | 4 | 0.28898 | 7.7786e-05 | 2 | 145 | 33511.4105 | 8.4118e-05
4877 | 2.5523 | 110 | 20 | 4 | 0.28865 | 7.7696e-05 | 2 | 145 | 33474.4011 | 8.3955e-05
4878 | 2.5528 | 110 | 20 | 4 | 0.28831 | 7.7605e-05 | 2 | 145 | 33437.3857 | 8.3792e-05
4879 | 2.5533 | 110 | 20 | 4 | 0.28798 | 7.7515e-05 | 2 | 145 | 33400.3644 | 8.3629e-05
4880 | 2.5539 | 110 | 20 | 4 | 0.28764 | 7.7425e-05 | 2 | 145 | 33363.3372 | 8.3467e-05
4881 | 2.5544 | 110 | 20 | 4 | 0.28731 | 7.7335e-05 | 2 | 145 | 33326.304 | 8.3304e-05
4882 | 2.5549 | 110 | 20 | 4 | 0.28698 | 7.7245e-05 | 2 | 145 | 33289.2651 | 8.3142e-05
4883 | 2.5554 | 110 | 20 | 4 | 0.28664 | 7.7155e-05 | 2 | 145 | 33252.2203 | 8.2979e-05
4884 | 2.556 | 110 | 20 | 4 | 0.28631 | 7.7065e-05 | 2 | 145 | 33215.1696 | 8.2817e-05
4885 | 2.5565 | 110 | 20 | 4 | 0.28597 | 7.6975e-05 | 2 | 145 | 33178.1132 | 8.2655e-05
4886 | 2.557 | 110 | 20 | 4 | 0.28564 | 7.6885e-05 | 2 | 145 | 33141.0511 | 8.2493e-05
4887 | 2.5575 | 110 | 20 | 4 | 0.2853 | 7.6795e-05 | 2 | 145 | 33103.9832 | 8.2331e-05
4888 | 2.5581 | 110 | 20 | 4 | 0.28497 | 7.6704e-05 | 2 | 145 | 33066.9097 | 8.2169e-05
4889 | 2.5586 | 110 | 20 | 4 | 0.28463 | 7.6614e-05 | 2 | 145 | 33029.8304 | 8.2008e-05
4890 | 2.5591 | 110 | 20 | 4 | 0.2843 | 7.6524e-05 | 2 | 145 | 32992.7455 | 8.1846e-05
4891 | 2.5596 | 110 | 20 | 4 | 0.28396 | 7.6434e-05 | 2 | 145 | 32955.655 | 8.1685e-05
4892 | 2.5601 | 110 | 20 | 4 | 0.28363 | 7.6344e-05 | 2 | 145 | 32918.559 | 8.1523e-05
4893 | 2.5607 | 110 | 20 | 4 | 0.28329 | 7.6254e-05 | 2 | 145 | 32881.4573 | 8.1362e-05
4894 | 2.5612 | 110 | 20 | 4 | 0.28296 | 7.6163e-05 | 2 | 145 | 32844.3502 | 8.1201e-05
4895 | 2.5617 | 110 | 20 | 4 | 0.28262 | 7.6073e-05 | 2 | 145 | 32807.2375 | 8.104e-05
4896 | 2.5622 | 110 | 20 | 4 | 0.28229 | 7.5983e-05 | 2 | 145 | 32770.1193 | 8.0879e-05
4897 | 2.5628 | 110 | 20 | 4 | 0.28195 | 7.5893e-05 | 2 | 145 | 32732.9957 | 8.0719e-05
4898 | 2.5633 | 110 | 20 | 4 | 0.28162 | 7.5802e-05 | 2 | 145 | 32695.8667 | 8.0558e-05
4899 | 2.5638 | 110 | 20 | 4 | 0.28128 | 7.5712e-05 | 2 | 145 | 32658.7323 | 8.0398e-05
4900 | 2.5643 | 110 | 20 | 4 | 0.28095 | 7.5622e-05 | 2 | 145 | 32621.5925 | 8.0237e-05
4901 | 2.5649 | 110 | 20 | 4 | 0.28061 | 7.5532e-05 | 2 | 145 | 32584.4474 | 8.0077e-05
4902 | 2.5654 | 110 | 20 | 4 | 0.28027 | 7.5441e-05 | 2 | 145 | 32547.297 | 7.9917e-05
4903 | 2.5659 | 110 | 20 | 4 | 0.27994 | 7.5351e-05 | 2 | 145 | 32510.1413 | 7.9757e-05
4904 | 2.5664 | 110 | 20 | 4 | 0.2796 | 7.5261e-05 | 2 | 145 | 32472.9803 | 7.9598e-05
4905 | 2.5669 | 110 | 20 | 4 | 0.27927 | 7.5171e-05 | 2 | 145 | 32435.8141 | 7.9438e-05
4906 | 2.5675 | 110 | 20 | 4 | 0.27893 | 7.508e-05 | 2 | 145 | 32398.6428 | 7.9278e-05
4907 | 2.568 | 110 | 20 | 4 | 0.2786 | 7.499e-05 | 2 | 145 | 32361.4662 | 7.9119e-05
4908 | 2.5685 | 110 | 20 | 4 | 0.27826 | 7.49e-05 | 2 | 145 | 32324.2845 | 7.896e-05
4909 | 2.569 | 110 | 20 | 4 | 0.27793 | 7.4809e-05 | 2 | 145 | 32287.0977 | 7.88e-05
4910 | 2.5696 | 110 | 20 | 4 | 0.27759 | 7.4719e-05 | 2 | 145 | 32249.9059 | 7.8641e-05
4911 | 2.5701 | 110 | 20 | 4 | 0.27726 | 7.4629e-05 | 2 | 145 | 32212.7089 | 7.8482e-05
4912 | 2.5706 | 110 | 20 | 4 | 0.27692 | 7.4538e-05 | 2 | 145 | 32175.507 | 7.8324e-05
4913 | 2.5711 | 110 | 20 | 4 | 0.27658 | 7.4448e-05 | 2 | 145 | 32138.3 | 7.8165e-05
4914 | 2.5717 | 110 | 20 | 4 | 0.27625 | 7.4358e-05 | 2 | 145 | 32101.0881 | 7.8006e-05
4915 | 2.5722 | 110 | 20 | 4 | 0.27591 | 7.4267e-05 | 2 | 145 | 32063.8712 | 7.7848e-05
4916 | 2.5727 | 110 | 20 | 4 | 0.27558 | 7.4177e-05 | 2 | 145 | 32026.6494 | 7.769e-05
4917 | 2.5732 | 110 | 20 | 4 | 0.27524 | 7.4087e-05 | 2 | 145 | 31989.4228 | 7.7531e-05
4918 | 2.5738 | 110 | 20 | 4 | 0.27491 | 7.3996e-05 | 2 | 145 | 31952.1912 | 7.7373e-05
4919 | 2.5743 | 110 | 20 | 4 | 0.27457 | 7.3906e-05 | 2 | 145 | 31914.9549 | 7.7216e-05
4920 | 2.5748 | 110 | 20 | 4 | 0.27423 | 7.3815e-05 | 2 | 145 | 31877.7137 | 7.7058e-05
4921 | 2.5753 | 110 | 20 | 4 | 0.2739 | 7.3725e-05 | 2 | 145 | 31840.4678 | 7.69e-05
4922 | 2.5758 | 110 | 20 | 4 | 0.27356 | 7.3635e-05 | 2 | 145 | 31803.2172 | 7.6743e-05
4923 | 2.5764 | 110 | 20 | 4 | 0.27323 | 7.3544e-05 | 2 | 145 | 31765.9618 | 7.6585e-05
4924 | 2.5769 | 110 | 20 | 4 | 0.27289 | 7.3454e-05 | 2 | 145 | 31728.7017 | 7.6428e-05
4925 | 2.5774 | 110 | 20 | 4 | 0.27255 | 7.3363e-05 | 2 | 145 | 31691.437 | 7.6271e-05
4926 | 2.5779 | 110 | 20 | 4 | 0.27222 | 7.3273e-05 | 2 | 145 | 31654.1677 | 7.6114e-05
4927 | 2.5785 | 110 | 20 | 4 | 0.27188 | 7.3183e-05 | 2 | 145 | 31616.8937 | 7.5957e-05
4928 | 2.579 | 110 | 20 | 4 | 0.27155 | 7.3092e-05 | 2 | 145 | 31579.6152 | 7.58e-05
4929 | 2.5795 | 110 | 20 | 4 | 0.27121 | 7.3002e-05 | 2 | 145 | 31542.3322 | 7.5643e-05
4930 | 2.58 | 110 | 20 | 4 | 0.27087 | 7.2911e-05 | 2 | 145 | 31505.0446 | 7.5487e-05
4931 | 2.5806 | 110 | 20 | 4 | 0.27054 | 7.2821e-05 | 2 | 145 | 31467.7526 | 7.5331e-05
4932 | 2.5811 | 110 | 20 | 4 | 0.2702 | 7.273e-05 | 2 | 145 | 31430.4561 | 7.5174e-05
4933 | 2.5816 | 110 | 20 | 4 | 0.26987 | 7.264e-05 | 2 | 145 | 31393.1552 | 7.5018e-05
4934 | 2.5821 | 110 | 20 | 4 | 0.26953 | 7.2549e-05 | 2 | 145 | 31355.8499 | 7.4862e-05
4935 | 2.5827 | 110 | 20 | 4 | 0.26919 | 7.2459e-05 | 2 | 145 | 31318.5403 | 7.4706e-05
4936 | 2.5832 | 110 | 20 | 4 | 0.26886 | 7.2368e-05 | 2 | 145 | 31281.2263 | 7.4551e-05
4937 | 2.5837 | 110 | 20 | 4 | 0.26852 | 7.2278e-05 | 2 | 145 | 31243.908 | 7.4395e-05
4938 | 2.5842 | 110 | 20 | 4 | 0.26819 | 7.2187e-05 | 2 | 145 | 31206.5854 | 7.424e-05
4939 | 2.5847 | 110 | 20 | 4 | 0.26785 | 7.2097e-05 | 2 | 145 | 31169.2586 | 7.4084e-05
4940 | 2.5853 | 110 | 20 | 4 | 0.26751 | 7.2006e-05 | 2 | 145 | 31131.9276 | 7.3929e-05
4941 | 2.5858 | 110 | 20 | 4 | 0.26718 | 7.1916e-05 | 2 | 145 | 31094.5923 | 7.3774e-05
4942 | 2.5863 | 110 | 20 | 4 | 0.26684 | 7.1825e-05 | 2 | 145 | 31057.253 | 7.3619e-05
4943 | 2.5868 | 110 | 20 | 4 | 0.2665 | 7.1735e-05 | 2 | 145 | 31019.9095 | 7.3464e-05
4944 | 2.5874 | 110 | 20 | 4 | 0.26617 | 7.1644e-05 | 2 | 145 | 30982.5618 | 7.331e-05
4945 | 2.5879 | 110 | 20 | 4 | 0.26583 | 7.1554e-05 | 2 | 145 | 30945.2102 | 7.3155e-05
4946 | 2.5884 | 110 | 20 | 4 | 0.2655 | 7.1463e-05 | 2 | 145 | 30907.8545 | 7.3001e-05
4947 | 2.5889 | 110 | 20 | 4 | 0.26516 | 7.1373e-05 | 2 | 145 | 30870.4947 | 7.2846e-05
4948 | 2.5895 | 110 | 20 | 4 | 0.26482 | 7.1282e-05 | 2 | 145 | 30833.131 | 7.2692e-05
4949 | 2.59 | 110 | 20 | 4 | 0.26449 | 7.1192e-05 | 2 | 145 | 30795.7634 | 7.2538e-05
4950 | 2.5905 | 110 | 20 | 4 | 0.26415 | 7.1101e-05 | 2 | 145 | 30758.3918 | 7.2384e-05
4951 | 2.591 | 110 | 20 | 4 | 0.26381 | 7.1011e-05 | 2 | 145 | 30721.0164 | 7.2231e-05
4952 | 2.5915 | 110 | 20 | 4 | 0.26348 | 7.092e-05 | 2 | 145 | 30683.637 | 7.2077e-05
4953 | 2.5921 | 110 | 20 | 4 | 0.26314 | 7.083e-05 | 2 | 145 | 30646.2539 | 7.1923e-05
4954 | 2.5926 | 110 | 20 | 4 | 0.2628 | 7.0739e-05 | 2 | 145 | 30608.867 | 7.177e-05
4955 | 2.5931 | 110 | 20 | 4 | 0.26247 | 7.0649e-05 | 2 | 145 | 30571.4762 | 7.1617e-05
4956 | 2.5936 | 110 | 20 | 4 | 0.26213 | 7.0558e-05 | 2 | 145 | 30534.0818 | 7.1464e-05
4957 | 2.5942 | 110 | 20 | 4 | 0.2618 | 7.0467e-05 | 2 | 145 | 30496.6836 | 7.1311e-05
4958 | 2.5947 | 110 | 20 | 4 | 0.26146 | 7.0377e-05 | 2 | 145 | 30459.2818 | 7.1158e-05
4959 | 2.5952 | 110 | 20 | 4 | 0.26112 | 7.0286e-05 | 2 | 145 | 30421.8763 | 7.1005e-05
4960 | 2.5957 | 110 | 20 | 4 | 0.26079 | 7.0196e-05 | 2 | 145 | 30384.4672 | 7.0853e-05
4961 | 2.5963 | 110 | 20 | 4 | 0.26045 | 7.0105e-05 | 2 | 145 | 30347.0545 | 7.07e-05
4962 | 2.5968 | 110 | 20 | 4 | 0.26011 | 7.0015e-05 | 2 | 145 | 30309.6383 | 7.0548e-05
4963 | 2.5973 | 110 | 20 | 4 | 0.25978 | 6.9924e-05 | 2 | 145 | 30272.2185 | 7.0396e-05
4964 | 2.5978 | 110 | 20 | 4 | 0.25944 | 6.9833e-05 | 2 | 145 | 30234.7952 | 7.0244e-05
4965 | 2.5983 | 110 | 20 | 4 | 0.2591 | 6.9743e-05 | 2 | 145 | 30197.3685 | 7.0092e-05
4966 | 2.5989 | 110 | 20 | 4 | 0.25877 | 6.9652e-05 | 2 | 145 | 30159.9383 | 6.9941e-05
4967 | 2.5994 | 110 | 20 | 4 | 0.25843 | 6.9562e-05 | 2 | 145 | 30122.5047 | 6.9789e-05
4968 | 2.5999 | 110 | 20 | 4 | 0.25809 | 6.9471e-05 | 2 | 145 | 30085.0678 | 6.9637e-05
4969 | 2.6004 | 110 | 20 | 4 | 0.25776 | 6.938e-05 | 2 | 145 | 30047.6275 | 6.9486e-05
4970 | 2.601 | 110 | 20 | 4 | 0.25742 | 6.929e-05 | 2 | 145 | 30010.1839 | 6.9335e-05
4971 | 2.6015 | 110 | 20 | 4 | 0.25708 | 6.9199e-05 | 2 | 145 | 29972.737 | 6.9184e-05
4972 | 2.602 | 110 | 20 | 4 | 0.25675 | 6.9109e-05 | 2 | 145 | 29935.2869 | 6.9033e-05
4973 | 2.6025 | 110 | 20 | 4 | 0.25641 | 6.9018e-05 | 2 | 145 | 29897.8335 | 6.8882e-05
4974 | 2.6031 | 110 | 20 | 4 | 0.25607 | 6.8927e-05 | 2 | 145 | 29860.377 | 6.8732e-05
4975 | 2.6036 | 110 | 20 | 4 | 0.25574 | 6.8837e-05 | 2 | 145 | 29822.9173 | 6.8581e-05
4976 | 2.6041 | 110 | 20 | 4 | 0.2554 | 6.8746e-05 | 2 | 145 | 29785.4545 | 6.8431e-05
4977 | 2.6046 | 110 | 20 | 4 | 0.25506 | 6.8656e-05 | 2 | 145 | 29747.9886 | 6.8281e-05
4978 | 2.6052 | 110 | 20 | 4 | 0.25473 | 6.8565e-05 | 2 | 145 | 29710.5196 | 6.8131e-05
4979 | 2.6057 | 110 | 20 | 4 | 0.25439 | 6.8474e-05 | 2 | 145 | 29673.0476 | 6.7981e-05
4980 | 2.6062 | 110 | 20 | 4 | 0.25405 | 6.8384e-05 | 2 | 145 | 29635.5726 | 6.7831e-05
4981 | 2.6067 | 110 | 20 | 4 | 0.25372 | 6.8293e-05 | 2 | 145 | 29598.0946 | 6.7681e-05
4982 | 2.6072 | 110 | 20 | 4 | 0.25338 | 6.8202e-05 | 2 | 145 | 29560.6137 | 6.7532e-05
4983 | 2.6078 | 110 | 20 | 4 | 0.25304 | 6.8112e-05 | 2 | 145 | 29523.1298 | 6.7382e-05
4984 | 2.6083 | 110 | 20 | 4 | 0.25271 | 6.8021e-05 | 2 | 145 | 29485.6431 | 6.7233e-05
4985 | 2.6088 | 110 | 20 | 4 | 0.25237 | 6.7931e-05 | 2 | 145 | 29448.1536 | 6.7084e-05
4986 | 2.6093 | 110 | 20 | 4 | 0.25203 | 6.784e-05 | 2 | 145 | 29410.6612 | 6.6935e-05
4987 | 2.6099 | 110 | 20 | 4 | 0.2517 | 6.7749e-05 | 2 | 145 | 29373.1661 | 6.6786e-05
4988 | 2.6104 | 110 | 20 | 4 | 0.25136 | 6.7659e-05 | 2 | 145 | 29335.6682 | 6.6637e-05
4989 | 2.6109 | 110 | 20 | 4 | 0.25102 | 6.7568e-05 | 2 | 145 | 29298.1676 | 6.6489e-05
4990 | 2.6114 | 110 | 20 | 4 | 0.25069 | 6.7477e-05 | 2 | 145 | 29260.6643 | 6.634e-05
4991 | 2.612 | 110 | 20 | 4 | 0.25035 | 6.7387e-05 | 2 | 145 | 29223.1583 | 6.6192e-05
4992 | 2.6125 | 110 | 20 | 4 | 0.25001 | 6.7296e-05 | 2 | 145 | 29185.6498 | 6.6044e-05
4993 | 2.613 | 110 | 20 | 4 | 0.24968 | 6.7206e-05 | 2 | 145 | 29148.1386 | 6.5896e-05
4994 | 2.6135 | 110 | 20 | 4 | 0.24934 | 6.7115e-05 | 2 | 145 | 29110.6249 | 6.5748e-05
4995 | 2.6141 | 110 | 20 | 4 | 0.249 | 6.7024e-05 | 2 | 145 | 29073.1087 | 6.5601e-05
4996 | 2.6146 | 110 | 20 | 4 | 0.24867 | 6.6934e-05 | 2 | 145 | 29035.5899 | 6.5453e-05
4997 | 2.6151 | 110 | 20 | 4 | 0.24833 | 6.6843e-05 | 2 | 145 | 28998.0687 | 6.5306e-05
4998 | 2.6156 | 110 | 20 | 4 | 0.24799 | 6.6752e-05 | 2 | 145 | 28960.5451 | 6.5158e-05
4999 | 2.6161 | 110 | 20 | 4 | 0.24766 | 6.6662e-05 | 2 | 145 | 28923.019 | 6.5011e-05
5000 | 2.6167 | 110 | 20 | 4 | 0.24732 | 6.6571e-05 | 2 | 145 | 28885.4907 | 6.4864e-05
5001 | 2.6172 | 110 | 20 | 4 | 0.24698 | 6.6481e-05 | 2 | 145 | 28847.9599 | 6.4717e-05
5002 | 2.6177 | 110 | 20 | 4 | 0.24665 | 6.639e-05 | 2 | 145 | 28810.4269 | 6.4571e-05
5003 | 2.6182 | 110 | 20 | 4 | 0.24631 | 6.6299e-05 | 2 | 145 | 28772.8916 | 6.4424e-05
5004 | 2.6188 | 110 | 20 | 4 | 0.24597 | 6.6209e-05 | 2 | 145 | 28735.3541 | 6.4278e-05
5005 | 2.6193 | 110 | 20 | 4 | 0.24564 | 6.6118e-05 | 2 | 145 | 28697.8143 | 6.4131e-05
5006 | 2.6198 | 110 | 20 | 4 | 0.2453 | 6.6027e-05 | 2 | 145 | 28660.2724 | 6.3985e-05
5007 | 2.6203 | 110 | 20 | 4 | 0.24496 | 6.5937e-05 | 2 | 145 | 28622.7283 | 6.3839e-05
5008 | 2.6209 | 110 | 20 | 4 | 0.24463 | 6.5846e-05 | 2 | 145 | 28585.1822 | 6.3693e-05
5009 | 2.6214 | 110 | 20 | 4 | 0.24429 | 6.5756e-05 | 2 | 145 | 28547.6339 | 6.3548e-05
5010 | 2.6219 | 110 | 20 | 4 | 0.24395 | 6.5665e-05 | 2 | 145 | 28510.0837 | 6.3402e-05
5011 | 2.6224 | 110 | 20 | 4 | 0.24362 | 6.5574e-05 | 2 | 145 | 28472.5314 | 6.3257e-05
5012 | 2.6229 | 110 | 20 | 4 | 0.24328 | 6.5484e-05 | 2 | 145 | 28434.9771 | 6.3111e-05
5013 | 2.6235 | 110 | 20 | 4 | 0.24294 | 6.5393e-05 | 2 | 145 | 28397.4209 | 6.2966e-05
5014 | 2.624 | 110 | 20 | 4 | 0.24261 | 6.5302e-05 | 2 | 145 | 28359.8628 | 6.2821e-05
5015 | 2.6245 | 110 | 20 | 4 | 0.24227 | 6.5212e-05 | 2 | 145 | 28322.3028 | 6.2676e-05
5016 | 2.625 | 110 | 20 | 4 | 0.24193 | 6.5121e-05 | 2 | 145 | 28284.741 | 6.2532e-05
5017 | 2.6256 | 110 | 20 | 4 | 0.2416 | 6.5031e-05 | 2 | 145 | 28247.1774 | 6.2387e-05
5018 | 2.6261 | 110 | 20 | 4 | 0.24126 | 6.494e-05 | 2 | 145 | 28209.6119 | 6.2243e-05
5019 | 2.6266 | 110 | 20 | 4 | 0.24092 | 6.4849e-05 | 2 | 145 | 28172.0448 | 6.2099e-05
5020 | 2.6271 | 110 | 20 | 4 | 0.24059 | 6.4759e-05 | 2 | 145 | 28134.4759 | 6.1954e-05
5021 | 2.6277 | 110 | 20 | 4 | 0.24025 | 6.4668e-05 | 2 | 145 | 28096.9053 | 6.181e-05
5022 | 2.6282 | 110 | 20 | 4 | 0.23991 | 6.4578e-05 | 2 | 145 | 28059.3331 | 6.1667e-05
5023 | 2.6287 | 110 | 20 | 4 | 0.23958 | 6.4487e-05 | 2 | 145 | 28021.7593 | 6.1523e-05
5024 | 2.6292 | 110 | 20 | 4 | 0.23924 | 6.4396e-05 | 2 | 145 | 27984.1839 | 6.1379e-05
5025 | 2.6298 | 110 | 20 | 4 | 0.2389 | 6.4306e-05 | 2 | 145 | 27946.607 | 6.1236e-05
5026 | 2.6303 | 110 | 20 | 4 | 0.23857 | 6.4215e-05 | 2 | 145 | 27909.0285 | 6.1093e-05
5027 | 2.6308 | 110 | 20 | 4 | 0.23823 | 6.4125e-05 | 2 | 145 | 27871.4486 | 6.095e-05
5028 | 2.6313 | 110 | 20 | 4 | 0.23789 | 6.4034e-05 | 2 | 145 | 27833.8672 | 6.0807e-05
5029 | 2.6318 | 110 | 20 | 4 | 0.23756 | 6.3943e-05 | 2 | 145 | 27796.2845 | 6.0664e-05
5030 | 2.6324 | 110 | 20 | 4 | 0.23722 | 6.3853e-05 | 2 | 145 | 27758.7003 | 6.0521e-05
5031 | 2.6329 | 110 | 20 | 4 | 0.23689 | 6.3762e-05 | 2 | 145 | 27721.1148 | 6.0379e-05
5032 | 2.6334 | 110 | 20 | 4 | 0.23655 | 6.3672e-05 | 2 | 145 | 27683.528 | 6.0237e-05
5033 | 2.6339 | 110 | 20 | 4 | 0.23621 | 6.3581e-05 | 2 | 145 | 27645.9399 | 6.0094e-05
5034 | 2.6345 | 110 | 20 | 4 | 0.23588 | 6.3491e-05 | 2 | 145 | 27608.3506 | 5.9952e-05
5035 | 2.635 | 110 | 20 | 4 | 0.23554 | 6.34e-05 | 2 | 145 | 27570.7601 | 5.981e-05
5036 | 2.6355 | 110 | 20 | 4 | 0.2352 | 6.3309e-05 | 2 | 145 | 27533.1684 | 5.9669e-05
5037 | 2.636 | 110 | 20 | 4 | 0.23487 | 6.3219e-05 | 2 | 145 | 27495.5755 | 5.9527e-05
5038 | 2.6366 | 110 | 20 | 4 | 0.23453 | 6.3128e-05 | 2 | 145 | 27457.9816 | 5.9385e-05
5039 | 2.6371 | 110 | 20 | 4 | 0.23419 | 6.3038e-05 | 2 | 145 | 27420.3865 | 5.9244e-05
5040 | 2.6376 | 110 | 20 | 4 | 0.23386 | 6.2947e-05 | 2 | 145 | 27382.7905 | 5.9103e-05
5041 | 2.6381 | 110 | 20 | 4 | 0.23352 | 6.2857e-05 | 2 | 145 | 27345.1934 | 5.8962e-05
5042 | 2.6386 | 110 | 20 | 4 | 0.23318 | 6.2766e-05 | 2 | 145 | 27307.5954 | 5.8821e-05
5043 | 2.6392 | 110 | 20 | 4 | 0.23285 | 6.2676e-05 | 2 | 145 | 27269.9964 | 5.868e-05
5044 | 2.6397 | 110 | 20 | 4 | 0.23251 | 6.2585e-05 | 2 | 145 | 27232.3966 | 5.854e-05
5045 | 2.6402 | 110 | 20 | 4 | 0.23218 | 6.2495e-05 | 2 | 145 | 27194.7959 | 5.8399e-05
5046 | 2.6407 | 110 | 20 | 4 | 0.23184 | 6.2404e-05 | 2 | 145 | 27157.1943 | 5.8259e-05
5047 | 2.6413 | 110 | 20 | 4 | 0.2315 | 6.2314e-05 | 2 | 145 | 27119.592 | 5.8119e-05
5048 | 2.6418 | 110 | 20 | 4 | 0.23117 | 6.2223e-05 | 2 | 145 | 27081.9888 | 5.7979e-05
5049 | 2.6423 | 110 | 20 | 4 | 0.23083 | 6.2133e-05 | 2 | 145 | 27044.385 | 5.7839e-05
5050 | 2.6428 | 110 | 20 | 4 | 0.23049 | 6.2042e-05 | 2 | 145 | 27006.7805 | 5.77e-05
5051 | 2.6434 | 110 | 20 | 4 | 0.23016 | 6.1952e-05 | 2 | 145 | 26969.1753 | 5.756e-05
5052 | 2.6439 | 110 | 20 | 4 | 0.22982 | 6.1861e-05 | 2 | 145 | 26931.5695 | 5.7421e-05
5053 | 2.6444 | 110 | 20 | 4 | 0.22949 | 6.1771e-05 | 2 | 145 | 26893.9631 | 5.7281e-05
5054 | 2.6449 | 110 | 20 | 4 | 0.22915 | 6.168e-05 | 2 | 145 | 26856.3562 | 5.7142e-05
5055 | 2.6454 | 110 | 20 | 4 | 0.22881 | 6.159e-05 | 2 | 145 | 26818.7487 | 5.7003e-05
5056 | 2.646 | 110 | 20 | 4 | 0.22848 | 6.1499e-05 | 2 | 145 | 26781.1408 | 5.6865e-05
5057 | 2.6465 | 110 | 20 | 4 | 0.22814 | 6.1409e-05 | 2 | 145 | 26743.5324 | 5.6726e-05
5058 | 2.647 | 110 | 20 | 4 | 0.22781 | 6.1318e-05 | 2 | 145 | 26705.9236 | 5.6588e-05
5059 | 2.6475 | 110 | 20 | 4 | 0.22747 | 6.1228e-05 | 2 | 145 | 26668.3144 | 5.6449e-05
5060 | 2.6481 | 110 | 20 | 4 | 0.22713 | 6.1137e-05 | 2 | 145 | 26630.7049 | 5.6311e-05
5061 | 2.6486 | 110 | 20 | 4 | 0.2268 | 6.1047e-05 | 2 | 145 | 26593.0951 | 5.6173e-05
5062 | 2.6491 | 110 | 20 | 4 | 0.22646 | 6.0957e-05 | 2 | 145 | 26555.485 | 5.6035e-05
5063 | 2.6496 | 110 | 20 | 4 | 0.22613 | 6.0866e-05 | 2 | 145 | 26517.8747 | 5.5898e-05
5064 | 2.6502 | 110 | 20 | 4 | 0.22579 | 6.0776e-05 | 2 | 145 | 26480.2642 | 5.576e-05
5065 | 2.6507 | 110 | 20 | 4 | 0.22545 | 6.0685e-05 | 2 | 145 | 26442.6535 | 5.5623e-05
5066 | 2.6512 | 110 | 20 | 4 | 0.22512 | 6.0595e-05 | 2 | 145 | 26405.0427 | 5.5485e-05
5067 | 2.6517 | 110 | 20 | 4 | 0.22478 | 6.0505e-05 | 2 | 145 | 26367.4318 | 5.5348e-05
5068 | 2.6523 | 110 | 20 | 4 | 0.22445 | 6.0414e-05 | 2 | 145 | 26329.8208 | 5.5211e-05
5069 | 2.6528 | 110 | 20 | 4 | 0.22411 | 6.0324e-05 | 2 | 145 | 26292.2099 | 5.5075e-05
5070 | 2.6533 | 110 | 20 | 4 | 0.22377 | 6.0233e-05 | 2 | 145 | 26254.5989 | 5.4938e-05
5071 | 2.6538 | 110 | 20 | 4 | 0.22344 | 6.0143e-05 | 2 | 145 | 26216.988 | 5.4801e-05
5072 | 2.6543 | 110 | 20 | 4 | 0.2231 | 6.0053e-05 | 2 | 145 | 26179.3772 | 5.4665e-05
5073 | 2.6549 | 110 | 20 | 4 | 0.22277 | 5.9962e-05 | 2 | 145 | 26141.7665 | 5.4529e-05
5074 | 2.6554 | 110 | 20 | 4 | 0.22243 | 5.9872e-05 | 2 | 145 | 26104.156 | 5.4393e-05
5075 | 2.6559 | 110 | 20 | 4 | 0.2221 | 5.9782e-05 | 2 | 145 | 26066.5457 | 5.4257e-05
5076 | 2.6564 | 110 | 20 | 4 | 0.22176 | 5.9691e-05 | 2 | 145 | 26028.9356 | 5.4121e-05
5077 | 2.657 | 110 | 20 | 4 | 0.22142 | 5.9601e-05 | 2 | 145 | 25991.3257 | 5.3986e-05
5078 | 2.6575 | 110 | 20 | 4 | 0.22109 | 5.9511e-05 | 2 | 145 | 25953.7162 | 5.385e-05
5079 | 2.658 | 110 | 20 | 4 | 0.22075 | 5.942e-05 | 2 | 145 | 25916.107 | 5.3715e-05
5080 | 2.6585 | 110 | 20 | 4 | 0.22042 | 5.933e-05 | 2 | 145 | 25878.4982 | 5.358e-05
5081 | 2.6591 | 110 | 20 | 4 | 0.22008 | 5.924e-05 | 2 | 145 | 25840.8899 | 5.3445e-05
5082 | 2.6596 | 110 | 20 | 4 | 0.21975 | 5.9149e-05 | 2 | 145 | 25803.2819 | 5.331e-05
5083 | 2.6601 | 110 | 20 | 4 | 0.21941 | 5.9059e-05 | 2 | 145 | 25765.6745 | 5.3176e-05
5084 | 2.6606 | 110 | 20 | 4 | 0.21908 | 5.8969e-05 | 2 | 145 | 25728.0676 | 5.3041e-05
5085 | 2.6612 | 110 | 20 | 4 | 0.21874 | 5.8879e-05 | 2 | 145 | 25690.4612 | 5.2907e-05
5086 | 2.6617 | 110 | 20 | 4 | 0.21841 | 5.8788e-05 | 2 | 145 | 25652.8555 | 5.2773e-05
5087 | 2.6622 | 110 | 20 | 4 | 0.21807 | 5.8698e-05 | 2 | 145 | 25615.2503 | 5.2639e-05
5088 | 2.6627 | 110 | 20 | 4 | 0.21774 | 5.8608e-05 | 2 | 145 | 25577.6459 | 5.2505e-05
5089 | 2.6632 | 110 | 20 | 4 | 0.2174 | 5.8518e-05 | 2 | 145 | 25540.0422 | 5.2371e-05
5090 | 2.6638 | 110 | 20 | 4 | 0.21706 | 5.8427e-05 | 2 | 145 | 25502.4392 | 5.2238e-05
5091 | 2.6643 | 110 | 20 | 4 | 0.21673 | 5.8337e-05 | 2 | 145 | 25464.837 | 5.2104e-05
5092 | 2.6648 | 110 | 20 | 4 | 0.21639 | 5.8247e-05 | 2 | 145 | 25427.2356 | 5.1971e-05
5093 | 2.6653 | 110 | 20 | 4 | 0.21606 | 5.8157e-05 | 2 | 145 | 25389.6351 | 5.1838e-05
5094 | 2.6659 | 110 | 20 | 4 | 0.21572 | 5.8067e-05 | 2 | 145 | 25352.0355 | 5.1705e-05
5095 | 2.6664 | 110 | 20 | 4 | 0.21539 | 5.7976e-05 | 2 | 145 | 25314.4368 | 5.1572e-05
5096 | 2.6669 | 110 | 20 | 4 | 0.21505 | 5.7886e-05 | 2 | 145 | 25276.8391 | 5.144e-05
5097 | 2.6674 | 110 | 20 | 4 | 0.21472 | 5.7796e-05 | 2 | 145 | 25239.2424 | 5.1307e-05
5098 | 2.668 | 110 | 20 | 4 | 0.21438 | 5.7706e-05 | 2 | 145 | 25201.6467 | 5.1175e-05
5099 | 2.6685 | 110 | 20 | 4 | 0.21405 | 5.7616e-05 | 2 | 145 | 25164.0521 | 5.1043e-05
5100 | 2.669 | 110 | 20 | 4 | 0.21371 | 5.7526e-05 | 2 | 145 | 25126.4587 | 5.0911e-05
5101 | 2.6695 | 110 | 20 | 4 | 0.21338 | 5.7435e-05 | 2 | 145 | 25088.8664 | 5.0779e-05
5102 | 2.67 | 110 | 20 | 4 | 0.21305 | 5.7345e-05 | 2 | 145 | 25051.2753 | 5.0648e-05
5103 | 2.6706 | 110 | 20 | 4 | 0.21271 | 5.7255e-05 | 2 | 145 | 25013.6855 | 5.0516e-05
5104 | 2.6711 | 110 | 20 | 4 | 0.21238 | 5.7165e-05 | 2 | 145 | 24976.0969 | 5.0385e-05
5105 | 2.6716 | 110 | 20 | 4 | 0.21204 | 5.7075e-05 | 2 | 145 | 24938.5096 | 5.0254e-05
5106 | 2.6721 | 110 | 20 | 4 | 0.21171 | 5.6985e-05 | 2 | 145 | 24900.9237 | 5.0123e-05
5107 | 2.6727 | 110 | 20 | 4 | 0.21137 | 5.6895e-05 | 2 | 145 | 24863.3392 | 4.9992e-05
5108 | 2.6732 | 110 | 20 | 4 | 0.21104 | 5.6805e-05 | 2 | 145 | 24825.7561 | 4.9861e-05
5109 | 2.6737 | 110 | 20 | 4 | 0.2107 | 5.6715e-05 | 2 | 145 | 24788.1744 | 4.9731e-05
5110 | 2.6742 | 110 | 20 | 4 | 0.21037 | 5.6625e-05 | 2 | 145 | 24750.5943 | 4.96e-05
5111 | 2.6748 | 110 | 20 | 4 | 0.21003 | 5.6535e-05 | 2 | 145 | 24713.0157 | 4.947e-05
5112 | 2.6753 | 110 | 20 | 4 | 0.2097 | 5.6445e-05 | 2 | 145 | 24675.4387 | 4.934e-05
5113 | 2.6758 | 110 | 20 | 4 | 0.20937 | 5.6355e-05 | 2 | 145 | 24637.8633 | 4.921e-05
5114 | 2.6763 | 110 | 20 | 4 | 0.20903 | 5.6265e-05 | 2 | 145 | 24600.2896 | 4.908e-05
5115 | 2.6768 | 110 | 20 | 4 | 0.2087 | 5.6175e-05 | 2 | 145 | 24562.7175 | 4.8951e-05
5116 | 2.6774 | 110 | 20 | 4 | 0.20836 | 5.6085e-05 | 2 | 145 | 24525.1472 | 4.8821e-05
5117 | 2.6779 | 110 | 20 | 4 | 0.20803 | 5.5995e-05 | 2 | 145 | 24487.5787 | 4.8692e-05
5118 | 2.6784 | 110 | 20 | 4 | 0.20769 | 5.5905e-05 | 2 | 145 | 24450.012 | 4.8563e-05
5119 | 2.6789 | 110 | 20 | 4 | 0.20736 | 5.5815e-05 | 2 | 145 | 24412.4471 | 4.8434e-05
5120 | 2.6795 | 110 | 20 | 4 | 0.20703 | 5.5725e-05 | 2 | 145 | 24374.8842 | 4.8305e-05
5121 | 2.68 | 110 | 20 | 4 | 0.20669 | 5.5635e-05 | 2 | 145 | 24337.3231 | 4.8177e-05
5122 | 2.6805 | 110 | 20 | 4 | 0.20636 | 5.5545e-05 | 2 | 145 | 24299.764 | 4.8048e-05
5123 | 2.681 | 110 | 20 | 4 | 0.20602 | 5.5455e-05 | 2 | 145 | 24262.207 | 4.792e-05
5124 | 2.6816 | 110 | 20 | 4 | 0.20569 | 5.5366e-05 | 2 | 145 | 24224.652 | 4.7792e-05
5125 | 2.6821 | 110 | 20 | 4 | 0.20536 | 5.5276e-05 | 2 | 145 | 24187.099 | 4.7664e-05
5126 | 2.6826 | 110 | 20 | 4 | 0.20502 | 5.5186e-05 | 2 | 145 | 24149.5482 | 4.7536e-05
5127 | 2.6831 | 110 | 20 | 4 | 0.20469 | 5.5096e-05 | 2 | 145 | 24111.9996 | 4.7408e-05
5128 | 2.6837 | 110 | 20 | 4 | 0.20436 | 5.5006e-05 | 2 | 145 | 24074.4532 | 4.7281e-05
5129 | 2.6842 | 110 | 20 | 4 | 0.20402 | 5.4916e-05 | 2 | 145 | 24036.909 | 4.7154e-05
5130 | 2.6847 | 110 | 20 | 4 | 0.20369 | 5.4827e-05 | 2 | 145 | 23999.3671 | 4.7026e-05
5131 | 2.6852 | 110 | 20 | 4 | 0.20335 | 5.4737e-05 | 2 | 145 | 23961.8275 | 4.6899e-05
5132 | 2.6857 | 110 | 20 | 4 | 0.20302 | 5.4647e-05 | 2 | 145 | 23924.2903 | 4.6773e-05
5133 | 2.6863 | 110 | 20 | 4 | 0.20269 | 5.4557e-05 | 2 | 145 | 23886.7555 | 4.6646e-05
5134 | 2.6868 | 110 | 20 | 4 | 0.20235 | 5.4468e-05 | 2 | 145 | 23849.2232 | 4.6519e-05
5135 | 2.6873 | 110 | 20 | 4 | 0.20202 | 5.4378e-05 | 2 | 145 | 23811.6933 | 4.6393e-05
5136 | 2.6878 | 110 | 20 | 4 | 0.20169 | 5.4288e-05 | 2 | 145 | 23774.1659 | 4.6267e-05
5137 | 2.6884 | 110 | 20 | 4 | 0.20135 | 5.4198e-05 | 2 | 145 | 23736.6412 | 4.6141e-05
5138 | 2.6889 | 110 | 20 | 4 | 0.20102 | 5.4109e-05 | 2 | 145 | 23699.119 | 4.6015e-05
5139 | 2.6894 | 110 | 20 | 4 | 0.20069 | 5.4019e-05 | 2 | 145 | 23661.5995 | 4.5889e-05
5140 | 2.6899 | 110 | 20 | 4 | 0.20035 | 5.3929e-05 | 2 | 145 | 23624.0826 | 4.5764e-05
5141 | 2.6905 | 110 | 20 | 4 | 0.20002 | 5.384e-05 | 2 | 145 | 23586.5685 | 4.5638e-05
5142 | 2.691 | 110 | 20 | 4 | 0.19969 | 5.375e-05 | 2 | 145 | 23549.0572 | 4.5513e-05
5143 | 2.6915 | 110 | 20 | 4 | 0.19936 | 5.3661e-05 | 2 | 145 | 23511.5486 | 4.5388e-05
5144 | 2.692 | 110 | 20 | 4 | 0.19902 | 5.3571e-05 | 2 | 145 | 23474.0429 | 4.5263e-05
5145 | 2.6925 | 110 | 20 | 4 | 0.19869 | 5.3481e-05 | 2 | 145 | 23436.5401 | 4.5139e-05
5146 | 2.6931 | 110 | 20 | 4 | 0.19836 | 5.3392e-05 | 2 | 145 | 23399.0403 | 4.5014e-05
5147 | 2.6936 | 110 | 20 | 4 | 0.19802 | 5.3302e-05 | 2 | 145 | 23361.5434 | 4.489e-05
5148 | 2.6941 | 110 | 20 | 4 | 0.19769 | 5.3213e-05 | 2 | 145 | 23324.0495 | 4.4765e-05
5149 | 2.6946 | 110 | 20 | 4 | 0.19736 | 5.3123e-05 | 2 | 145 | 23286.5587 | 4.4641e-05
5150 | 2.6952 | 110 | 20 | 4 | 0.19703 | 5.3034e-05 | 2 | 145 | 23249.0709 | 4.4517e-05
5151 | 2.6957 | 110 | 20 | 4 | 0.19669 | 5.2944e-05 | 2 | 145 | 23211.5863 | 4.4394e-05
5152 | 2.6962 | 110 | 20 | 4 | 0.19636 | 5.2855e-05 | 2 | 145 | 23174.1049 | 4.427e-05
5153 | 2.6967 | 110 | 20 | 4 | 0.19603 | 5.2765e-05 | 2 | 145 | 23136.6267 | 4.4147e-05
5154 | 2.6973 | 110 | 20 | 4 | 0.1957 | 5.2676e-05 | 2 | 145 | 23099.1518 | 4.4024e-05
5155 | 2.6978 | 110 | 20 | 4 | 0.19536 | 5.2586e-05 | 2 | 145 | 23061.6801 | 4.39e-05
5156 | 2.6983 | 110 | 20 | 4 | 0.19503 | 5.2497e-05 | 2 | 145 | 23024.2118 | 4.3778e-05
5157 | 2.6988 | 110 | 20 | 4 | 0.1947 | 5.2407e-05 | 2 | 145 | 22986.7469 | 4.3655e-05
5158 | 2.6994 | 110 | 20 | 4 | 0.19437 | 5.2318e-05 | 2 | 145 | 22949.2854 | 4.3532e-05
5159 | 2.6999 | 110 | 20 | 4 | 0.19404 | 5.2229e-05 | 2 | 145 | 22911.8274 | 4.341e-05
5160 | 2.7004 | 110 | 20 | 4 | 0.1937 | 5.2139e-05 | 2 | 145 | 22874.3729 | 4.3288e-05
5161 | 2.7009 | 110 | 20 | 4 | 0.19337 | 5.205e-05 | 2 | 145 | 22836.9219 | 4.3166e-05
5162 | 2.7014 | 110 | 20 | 4 | 0.19304 | 5.1961e-05 | 2 | 145 | 22799.4746 | 4.3044e-05
5163 | 2.702 | 110 | 20 | 4 | 0.19271 | 5.1871e-05 | 2 | 145 | 22762.0309 | 4.2922e-05
5164 | 2.7025 | 110 | 20 | 4 | 0.19238 | 5.1782e-05 | 2 | 145 | 22724.5908 | 4.28e-05
5165 | 2.703 | 110 | 20 | 4 | 0.19205 | 5.1693e-05 | 2 | 145 | 22687.1545 | 4.2679e-05
5166 | 2.7035 | 110 | 20 | 4 | 0.19171 | 5.1604e-05 | 2 | 145 | 22649.7219 | 4.2558e-05
5167 | 2.7041 | 110 | 20 | 4 | 0.19138 | 5.1514e-05 | 2 | 145 | 22612.2932 | 4.2437e-05
5168 | 2.7046 | 110 | 20 | 4 | 0.19105 | 5.1425e-05 | 2 | 145 | 22574.8683 | 4.2316e-05
5169 | 2.7051 | 110 | 20 | 4 | 0.19072 | 5.1336e-05 | 2 | 145 | 22537.4473 | 4.2195e-05
5170 | 2.7056 | 110 | 20 | 4 | 0.19039 | 5.1247e-05 | 2 | 145 | 22500.0302 | 4.2074e-05
5171 | 2.7062 | 110 | 20 | 4 | 0.19006 | 5.1157e-05 | 2 | 145 | 22462.6171 | 4.1954e-05
5172 | 2.7067 | 110 | 20 | 4 | 0.18973 | 5.1068e-05 | 2 | 145 | 22425.208 | 4.1834e-05
5173 | 2.7072 | 110 | 20 | 4 | 0.18939 | 5.0979e-05 | 2 | 145 | 22387.803 | 4.1714e-05
5174 | 2.7077 | 110 | 20 | 4 | 0.18906 | 5.089e-05 | 2 | 145 | 22350.4021 | 4.1594e-05
5175 | 2.7083 | 110 | 20 | 4 | 0.18873 | 5.0801e-05 | 2 | 145 | 22313.0053 | 4.1474e-05
5176 | 2.7088 | 110 | 20 | 4 | 0.1884 | 5.0712e-05 | 2 | 145 | 22275.6127 | 4.1355e-05
5177 | 2.7093 | 110 | 20 | 4 | 0.18807 | 5.0623e-05 | 2 | 145 | 22238.2244 | 4.1235e-05
5178 | 2.7098 | 110 | 20 | 4 | 0.18774 | 5.0534e-05 | 2 | 145 | 22200.8403 | 4.1116e-05
5179 | 2.7103 | 110 | 20 | 4 | 0.18741 | 5.0445e-05 | 2 | 145 | 22163.4605 | 4.0997e-05
5180 | 2.7109 | 110 | 20 | 4 | 0.18708 | 5.0356e-05 | 2 | 145 | 22126.0852 | 4.0878e-05
5181 | 2.7114 | 110 | 20 | 4 | 0.18675 | 5.0267e-05 | 2 | 145 | 22088.7142 | 4.0759e-05
5182 | 2.7119 | 110 | 20 | 4 | 0.18642 | 5.0178e-05 | 2 | 145 | 22051.3477 | 4.0641e-05
5183 | 2.7124 | 110 | 20 | 4 | 0.18609 | 5.0089e-05 | 2 | 145 | 22013.9856 | 4.0522e-05
5184 | 2.713 | 110 | 20 | 4 | 0.18576 | 5e-05 | 2 | 145 | 21976.6282 | 4.0404e-05
5185 | 2.7135 | 110 | 20 | 4 | 0.18543 | 4.9911e-05 | 2 | 145 | 21939.2753 | 4.0286e-05
5186 | 2.714 | 110 | 20 | 4 | 0.1851 | 4.9822e-05 | 2 | 145 | 21901.927 | 4.0168e-05
5187 | 2.7145 | 110 | 20 | 4 | 0.18476 | 4.9733e-05 | 2 | 145 | 21864.5834 | 4.005e-05
5188 | 2.7151 | 110 | 20 | 4 | 0.18443 | 4.9644e-05 | 2 | 145 | 21827.2445 | 3.9933e-05
5189 | 2.7156 | 110 | 20 | 4 | 0.1841 | 4.9555e-05 | 2 | 145 | 21789.9103 | 3.9815e-05
5190 | 2.7161 | 110 | 20 | 4 | 0.18377 | 4.9467e-05 | 2 | 145 | 21752.581 | 3.9698e-05
5191 | 2.7166 | 110 | 20 | 4 | 0.18344 | 4.9378e-05 | 2 | 145 | 21715.2565 | 3.9581e-05
5192 | 2.7171 | 110 | 20 | 4 | 0.18311 | 4.9289e-05 | 2 | 145 | 21677.9369 | 3.9464e-05
5193 | 2.7177 | 110 | 20 | 4 | 0.18279 | 4.92e-05 | 2 | 145 | 21640.6223 | 3.9348e-05
5194 | 2.7182 | 110 | 20 | 4 | 0.18246 | 4.9111e-05 | 2 | 145 | 21603.3126 | 3.9231e-05
5195 | 2.7187 | 110 | 20 | 4 | 0.18213 | 4.9023e-05 | 2 | 145 | 21566.008 | 3.9115e-05
5196 | 2.7192 | 110 | 20 | 4 | 0.1818 | 4.8934e-05 | 2 | 145 | 21528.7084 | 3.8999e-05
5197 | 2.7198 | 110 | 20 | 4 | 0.18147 | 4.8845e-05 | 2 | 145 | 21491.4139 | 3.8883e-05
5198 | 2.7203 | 110 | 20 | 4 | 0.18114 | 4.8757e-05 | 2 | 145 | 21454.1246 | 3.8767e-05
5199 | 2.7208 | 110 | 20 | 4 | 0.18081 | 4.8668e-05 | 2 | 145 | 21416.8405 | 3.8651e-05
5200 | 2.7213 | 110 | 20 | 4 | 0.18048 | 4.8579e-05 | 2 | 145 | 21379.5617 | 3.8536e-05
5201 | 2.7219 | 110 | 20 | 4 | 0.18015 | 4.8491e-05 | 2 | 145 | 21342.2881 | 3.842e-05
5202 | 2.7224 | 110 | 20 | 4 | 0.17982 | 4.8402e-05 | 2 | 145 | 21305.0199 | 3.8305e-05
5203 | 2.7229 | 110 | 20 | 4 | 0.17949 | 4.8314e-05 | 2 | 145 | 21267.7571 | 3.819e-05
5204 | 2.7234 | 110 | 20 | 4 | 0.17916 | 4.8225e-05 | 2 | 145 | 21230.4997 | 3.8075e-05
5205 | 2.7239 | 110 | 20 | 4 | 0.17883 | 4.8137e-05 | 2 | 145 | 21193.2478 | 3.7961e-05
5206 | 2.7245 | 110 | 20 | 4 | 0.1785 | 4.8048e-05 | 2 | 145 | 21156.0014 | 3.7846e-05
5207 | 2.725 | 110 | 20 | 4 | 0.17818 | 4.796e-05 | 2 | 145 | 21118.7606 | 3.7732e-05
5208 | 2.7255 | 110 | 20 | 4 | 0.17785 | 4.7871e-05 | 2 | 145 | 21081.5253 | 3.7618e-05
5209 | 2.726 | 110 | 20 | 4 | 0.17752 | 4.7783e-05 | 2 | 145 | 21044.2958 | 3.7504e-05
5210 | 2.7266 | 110 | 20 | 4 | 0.17719 | 4.7694e-05 | 2 | 145 | 21007.0719 | 3.739e-05
5211 | 2.7271 | 110 | 20 | 4 | 0.17686 | 4.7606e-05 | 2 | 145 | 20969.8538 | 3.7276e-05
5212 | 2.7276 | 110 | 20 | 4 | 0.17653 | 4.7518e-05 | 2 | 145 | 20932.6416 | 3.7163e-05
5213 | 2.7281 | 110 | 20 | 4 | 0.17621 | 4.7429e-05 | 2 | 145 | 20895.4351 | 3.705e-05
5214 | 2.7287 | 110 | 20 | 4 | 0.17588 | 4.7341e-05 | 2 | 145 | 20858.2345 | 3.6936e-05
5215 | 2.7292 | 110 | 20 | 4 | 0.17555 | 4.7253e-05 | 2 | 145 | 20821.0399 | 3.6823e-05
5216 | 2.7297 | 110 | 20 | 4 | 0.17522 | 4.7164e-05 | 2 | 145 | 20783.8513 | 3.6711e-05
5217 | 2.7302 | 110 | 20 | 4 | 0.17489 | 4.7076e-05 | 2 | 145 | 20746.6687 | 3.6598e-05
5218 | 2.7308 | 110 | 20 | 4 | 0.17457 | 4.6988e-05 | 2 | 145 | 20709.4921 | 3.6486e-05
5219 | 2.7313 | 110 | 20 | 4 | 0.17424 | 4.69e-05 | 2 | 145 | 20672.3217 | 3.6373e-05
5220 | 2.7318 | 110 | 20 | 4 | 0.17391 | 4.6811e-05 | 2 | 145 | 20635.1575 | 3.6261e-05
5221 | 2.7323 | 110 | 20 | 4 | 0.17358 | 4.6723e-05 | 2 | 145 | 20597.9994 | 3.6149e-05
5222 | 2.7328 | 110 | 20 | 4 | 0.17326 | 4.6635e-05 | 2 | 145 | 20560.8477 | 3.6038e-05
5223 | 2.7334 | 110 | 20 | 4 | 0.17293 | 4.6547e-05 | 2 | 145 | 20523.7022 | 3.5926e-05
5224 | 2.7339 | 110 | 20 | 4 | 0.1726 | 4.6459e-05 | 2 | 145 | 20486.5631 | 3.5815e-05
5225 | 2.7344 | 110 | 20 | 4 | 0.17227 | 4.6371e-05 | 2 | 145 | 20449.4304 | 3.5704e-05
5226 | 2.7349 | 110 | 20 | 4 | 0.17195 | 4.6283e-05 | 2 | 145 | 20412.3042 | 3.5593e-05
5227 | 2.7355 | 110 | 20 | 4 | 0.17162 | 4.6195e-05 | 2 | 145 | 20375.1845 | 3.5482e-05
5228 | 2.736 | 110 | 20 | 4 | 0.17129 | 4.6107e-05 | 2 | 145 | 20338.0713 | 3.5371e-05
5229 | 2.7365 | 110 | 20 | 4 | 0.17097 | 4.6019e-05 | 2 | 145 | 20300.9647 | 3.526e-05
5230 | 2.737 | 110 | 20 | 4 | 0.17064 | 4.5931e-05 | 2 | 145 | 20263.8647 | 3.515e-05
5231 | 2.7376 | 110 | 20 | 4 | 0.17031 | 4.5843e-05 | 2 | 145 | 20226.7715 | 3.504e-05
5232 | 2.7381 | 110 | 20 | 4 | 0.16999 | 4.5755e-05 | 2 | 145 | 20189.685 | 3.493e-05
5233 | 2.7386 | 110 | 20 | 4 | 0.16966 | 4.5667e-05 | 2 | 145 | 20152.6052 | 3.482e-05
5234 | 2.7391 | 110 | 20 | 4 | 0.16933 | 4.5579e-05 | 2 | 145 | 20115.5323 | 3.471e-05
5235 | 2.7397 | 110 | 20 | 4 | 0.16901 | 4.5491e-05 | 2 | 145 | 20078.4663 | 3.4601e-05
5236 | 2.7402 | 110 | 20 | 4 | 0.16868 | 4.5404e-05 | 2 | 145 | 20041.4072 | 3.4492e-05
5237 | 2.7407 | 110 | 20 | 4 | 0.16835 | 4.5316e-05 | 2 | 145 | 20004.3551 | 3.4383e-05
5238 | 2.7412 | 110 | 20 | 4 | 0.16803 | 4.5228e-05 | 2 | 145 | 19967.3101 | 3.4274e-05
5239 | 2.7417 | 110 | 20 | 4 | 0.1677 | 4.514e-05 | 2 | 145 | 19930.2721 | 3.4165e-05
5240 | 2.7423 | 110 | 20 | 4 | 0.16738 | 4.5053e-05 | 2 | 145 | 19893.2412 | 3.4056e-05
5241 | 2.7428 | 110 | 20 | 4 | 0.16705 | 4.4965e-05 | 2 | 145 | 19856.2175 | 3.3948e-05
5242 | 2.7433 | 110 | 20 | 4 | 0.16673 | 4.4877e-05 | 2 | 145 | 19819.201 | 3.384e-05
5243 | 2.7438 | 110 | 20 | 4 | 0.1664 | 4.479e-05 | 2 | 145 | 19782.1918 | 3.3731e-05
5244 | 2.7444 | 110 | 20 | 4 | 0.16607 | 4.4702e-05 | 2 | 145 | 19745.1899 | 3.3624e-05
5245 | 2.7449 | 110 | 20 | 4 | 0.16575 | 4.4615e-05 | 2 | 145 | 19708.1954 | 3.3516e-05
5246 | 2.7454 | 110 | 20 | 4 | 0.16542 | 4.4527e-05 | 2 | 145 | 19671.2083 | 3.3408e-05
5247 | 2.7459 | 110 | 20 | 4 | 0.1651 | 4.4439e-05 | 2 | 145 | 19634.2287 | 3.3301e-05
5248 | 2.7465 | 110 | 20 | 4 | 0.16477 | 4.4352e-05 | 2 | 145 | 19597.2566 | 3.3194e-05
5249 | 2.747 | 110 | 20 | 4 | 0.16445 | 4.4265e-05 | 2 | 145 | 19560.2921 | 3.3087e-05
5250 | 2.7475 | 110 | 20 | 4 | 0.16412 | 4.4177e-05 | 2 | 145 | 19523.3352 | 3.298e-05
5251 | 2.748 | 110 | 20 | 4 | 0.1638 | 4.409e-05 | 2 | 145 | 19486.3859 | 3.2873e-05
5252 | 2.7485 | 110 | 20 | 4 | 0.16347 | 4.4002e-05 | 2 | 145 | 19449.4444 | 3.2767e-05
5253 | 2.7491 | 110 | 20 | 4 | 0.16315 | 4.3915e-05 | 2 | 145 | 19412.5106 | 3.266e-05
5254 | 2.7496 | 110 | 20 | 4 | 0.16283 | 4.3828e-05 | 2 | 145 | 19375.5847 | 3.2554e-05
5255 | 2.7501 | 110 | 20 | 4 | 0.1625 | 4.374e-05 | 2 | 145 | 19338.6666 | 3.2448e-05
5256 | 2.7506 | 110 | 20 | 4 | 0.16218 | 4.3653e-05 | 2 | 145 | 19301.7564 | 3.2342e-05
5257 | 2.7512 | 110 | 20 | 4 | 0.16185 | 4.3566e-05 | 2 | 145 | 19264.8542 | 3.2237e-05
5258 | 2.7517 | 110 | 20 | 4 | 0.16153 | 4.3479e-05 | 2 | 145 | 19227.9601 | 3.2131e-05
5259 | 2.7522 | 110 | 20 | 4 | 0.1612 | 4.3391e-05 | 2 | 145 | 19191.074 | 3.2026e-05
5260 | 2.7527 | 110 | 20 | 4 | 0.16088 | 4.3304e-05 | 2 | 145 | 19154.196 | 3.1921e-05
5261 | 2.7533 | 110 | 20 | 4 | 0.16056 | 4.3217e-05 | 2 | 145 | 19117.3262 | 3.1816e-05
5262 | 2.7538 | 110 | 20 | 4 | 0.16023 | 4.313e-05 | 2 | 145 | 19080.4646 | 3.1711e-05
5263 | 2.7543 | 110 | 20 | 4 | 0.15991 | 4.3043e-05 | 2 | 145 | 19043.6112 | 3.1607e-05
5264 | 2.7548 | 110 | 20 | 4 | 0.15959 | 4.2956e-05 | 2 | 145 | 19006.7662 | 3.1502e-05
5265 | 2.7553 | 110 | 20 | 4 | 0.15926 | 4.2869e-05 | 2 | 145 | 18969.9296 | 3.1398e-05
5266 | 2.7559 | 110 | 20 | 4 | 0.15894 | 4.2782e-05 | 2 | 145 | 18933.1014 | 3.1294e-05
5267 | 2.7564 | 110 | 20 | 4 | 0.15862 | 4.2695e-05 | 2 | 145 | 18896.2817 | 3.119e-05
5268 | 2.7569 | 110 | 20 | 4 | 0.15829 | 4.2608e-05 | 2 | 145 | 18859.4705 | 3.1086e-05
5269 | 2.7574 | 110 | 20 | 4 | 0.15797 | 4.2521e-05 | 2 | 145 | 18822.6679 | 3.0983e-05
5270 | 2.758 | 110 | 20 | 4 | 0.15765 | 4.2434e-05 | 2 | 145 | 18785.8739 | 3.0879e-05
5271 | 2.7585 | 110 | 20 | 4 | 0.15733 | 4.2347e-05 | 2 | 145 | 18749.0886 | 3.0776e-05
5272 | 2.759 | 110 | 20 | 4 | 0.157 | 4.226e-05 | 2 | 145 | 18712.312 | 3.0673e-05
5273 | 2.7595 | 110 | 20 | 4 | 0.15668 | 4.2174e-05 | 2 | 145 | 18675.5443 | 3.057e-05
5274 | 2.7601 | 110 | 20 | 4 | 0.15636 | 4.2087e-05 | 2 | 145 | 18638.7853 | 3.0468e-05
5275 | 2.7606 | 110 | 20 | 4 | 0.15604 | 4.2e-05 | 2 | 145 | 18602.0353 | 3.0365e-05
5276 | 2.7611 | 110 | 20 | 4 | 0.15571 | 4.1913e-05 | 2 | 145 | 18565.2942 | 3.0263e-05
5277 | 2.7616 | 110 | 20 | 4 | 0.15539 | 4.1827e-05 | 2 | 145 | 18528.5621 | 3.0161e-05
5278 | 2.7622 | 110 | 20 | 4 | 0.15507 | 4.174e-05 | 2 | 145 | 18491.839 | 3.0059e-05
5279 | 2.7627 | 110 | 20 | 4 | 0.15475 | 4.1653e-05 | 2 | 145 | 18455.1251 | 2.9957e-05
5280 | 2.7632 | 110 | 20 | 4 | 0.15443 | 4.1567e-05 | 2 | 145 | 18418.4203 | 2.9856e-05
5281 | 2.7637 | 110 | 20 | 4 | 0.1541 | 4.148e-05 | 2 | 145 | 18381.7247 | 2.9754e-05
5282 | 2.7642 | 110 | 20 | 4 | 0.15378 | 4.1394e-05 | 2 | 145 | 18345.0383 | 2.9653e-05
5283 | 2.7648 | 110 | 20 | 4 | 0.15346 | 4.1307e-05 | 2 | 145 | 18308.3613 | 2.9552e-05
5284 | 2.7653 | 110 | 20 | 4 | 0.15314 | 4.1221e-05 | 2 | 145 | 18271.6937 | 2.9451e-05
5285 | 2.7658 | 110 | 20 | 4 | 0.15282 | 4.1134e-05 | 2 | 145 | 18235.0354 | 2.9351e-05
5286 | 2.7663 | 110 | 20 | 4 | 0.1525 | 4.1048e-05 | 2 | 145 | 18198.3867 | 2.925e-05
5287 | 2.7669 | 110 | 20 | 4 | 0.15218 | 4.0962e-05 | 2 | 145 | 18161.7474 | 2.915e-05
5288 | 2.7674 | 110 | 20 | 4 | 0.15186 | 4.0875e-05 | 2 | 145 | 18125.1178 | 2.905e-05
5289 | 2.7679 | 110 | 20 | 4 | 0.15154 | 4.0789e-05 | 2 | 145 | 18088.4978 | 2.895e-05
5290 | 2.7684 | 110 | 20 | 4 | 0.15122 | 4.0703e-05 | 2 | 145 | 18051.8874 | 2.885e-05
5291 | 2.769 | 110 | 20 | 4 | 0.1509 | 4.0617e-05 | 2 | 145 | 18015.2869 | 2.875e-05
5292 | 2.7695 | 110 | 20 | 4 | 0.15058 | 4.053e-05 | 2 | 145 | 17978.6961 | 2.8651e-05
5293 | 2.77 | 110 | 20 | 4 | 0.15026 | 4.0444e-05 | 2 | 145 | 17942.1151 | 2.8552e-05
5294 | 2.7705 | 110 | 20 | 4 | 0.14994 | 4.0358e-05 | 2 | 145 | 17905.5441 | 2.8453e-05
5295 | 2.771 | 110 | 20 | 4 | 0.14962 | 4.0272e-05 | 2 | 145 | 17868.983 | 2.8354e-05
5296 | 2.7716 | 110 | 20 | 4 | 0.1493 | 4.0186e-05 | 2 | 145 | 17832.4319 | 2.8255e-05
5297 | 2.7721 | 110 | 20 | 4 | 0.14898 | 4.01e-05 | 2 | 145 | 17795.891 | 2.8156e-05
5298 | 2.7726 | 110 | 20 | 4 | 0.14866 | 4.0014e-05 | 2 | 145 | 17759.3601 | 2.8058e-05
5299 | 2.7731 | 110 | 20 | 4 | 0.14834 | 3.9928e-05 | 2 | 145 | 17722.8394 | 2.796e-05
5300 | 2.7737 | 110 | 20 | 4 | 0.14802 | 3.9842e-05 | 2 | 145 | 17686.3289 | 2.7862e-05
5301 | 2.7742 | 110 | 20 | 4 | 0.1477 | 3.9756e-05 | 2 | 145 | 17649.8287 | 2.7764e-05
5302 | 2.7747 | 110 | 20 | 4 | 0.14738 | 3.967e-05 | 2 | 145 | 17613.3389 | 2.7666e-05
5303 | 2.7752 | 110 | 20 | 4 | 0.14706 | 3.9584e-05 | 2 | 145 | 17576.8595 | 2.7569e-05
5304 | 2.7758 | 110 | 20 | 4 | 0.14674 | 3.9499e-05 | 2 | 145 | 17540.3905 | 2.7472e-05
5305 | 2.7763 | 110 | 20 | 4 | 0.14642 | 3.9413e-05 | 2 | 145 | 17503.932 | 2.7375e-05
5306 | 2.7768 | 110 | 20 | 4 | 0.14611 | 3.9327e-05 | 2 | 145 | 17467.4841 | 2.7278e-05
5307 | 2.7773 | 110 | 20 | 4 | 0.14579 | 3.9241e-05 | 2 | 145 | 17431.0468 | 2.7181e-05
5308 | 2.7779 | 110 | 20 | 4 | 0.14547 | 3.9156e-05 | 2 | 145 | 17394.6202 | 2.7084e-05
5309 | 2.7784 | 110 | 20 | 4 | 0.14515 | 3.907e-05 | 2 | 145 | 17358.2044 | 2.6988e-05
5310 | 2.7789 | 110 | 20 | 4 | 0.14483 | 3.8984e-05 | 2 | 145 | 17321.7993 | 2.6892e-05
5311 | 2.7794 | 110 | 20 | 4 | 0.14451 | 3.8899e-05 | 2 | 145 | 17285.405 | 2.6796e-05
5312 | 2.7799 | 110 | 20 | 4 | 0.1442 | 3.8813e-05 | 2 | 145 | 17249.0217 | 2.67e-05
5313 | 2.7805 | 110 | 20 | 4 | 0.14388 | 3.8728e-05 | 2 | 145 | 17212.6493 | 2.6604e-05
5314 | 2.781 | 110 | 20 | 4 | 0.14356 | 3.8642e-05 | 2 | 145 | 17176.2879 | 2.6509e-05
5315 | 2.7815 | 110 | 20 | 4 | 0.14324 | 3.8557e-05 | 2 | 145 | 17139.9377 | 2.6413e-05
5316 | 2.782 | 110 | 20 | 4 | 0.14293 | 3.8472e-05 | 2 | 145 | 17103.5985 | 2.6318e-05
5317 | 2.7826 | 110 | 20 | 4 | 0.14261 | 3.8386e-05 | 2 | 145 | 17067.2705 | 2.6223e-05
5318 | 2.7831 | 110 | 20 | 4 | 0.14229 | 3.8301e-05 | 2 | 145 | 17030.9538 | 2.6129e-05
5319 | 2.7836 | 110 | 20 | 4 | 0.14198 | 3.8216e-05 | 2 | 145 | 16994.6483 | 2.6034e-05
5320 | 2.7841 | 110 | 20 | 4 | 0.14166 | 3.813e-05 | 2 | 145 | 16958.3543 | 2.594e-05
5321 | 2.7847 | 110 | 20 | 4 | 0.14134 | 3.8045e-05 | 2 | 145 | 16922.0716 | 2.5845e-05
5322 | 2.7852 | 110 | 20 | 4 | 0.14103 | 3.796e-05 | 2 | 145 | 16885.8004 | 2.5751e-05
5323 | 2.7857 | 110 | 20 | 4 | 0.14071 | 3.7875e-05 | 2 | 145 | 16849.5407 | 2.5657e-05
5324 | 2.7862 | 110 | 20 | 4 | 0.14039 | 3.779e-05 | 2 | 145 | 16813.2927 | 2.5564e-05
5325 | 2.7868 | 110 | 20 | 4 | 0.14008 | 3.7705e-05 | 2 | 145 | 16777.0562 | 2.547e-05
5326 | 2.7873 | 110 | 20 | 4 | 0.13976 | 3.762e-05 | 2 | 145 | 16740.8315 | 2.5377e-05
5327 | 2.7878 | 110 | 20 | 4 | 0.13945 | 3.7535e-05 | 2 | 145 | 16704.6186 | 2.5284e-05
5328 | 2.7883 | 110 | 20 | 4 | 0.13913 | 3.745e-05 | 2 | 145 | 16668.4174 | 2.5191e-05
5329 | 2.7888 | 110 | 20 | 4 | 0.13882 | 3.7365e-05 | 2 | 145 | 16632.2282 | 2.5098e-05
5330 | 2.7894 | 110 | 20 | 4 | 0.1385 | 3.728e-05 | 2 | 145 | 16596.0508 | 2.5005e-05
5331 | 2.7899 | 110 | 20 | 4 | 0.13819 | 3.7195e-05 | 2 | 145 | 16559.8855 | 2.4913e-05
5332 | 2.7904 | 110 | 20 | 4 | 0.13787 | 3.711e-05 | 2 | 145 | 16523.7323 | 2.4821e-05
5333 | 2.7909 | 110 | 20 | 4 | 0.13756 | 3.7026e-05 | 2 | 145 | 16487.5911 | 2.4729e-05
5334 | 2.7915 | 110 | 20 | 4 | 0.13724 | 3.6941e-05 | 2 | 145 | 16451.4621 | 2.4637e-05
5335 | 2.792 | 110 | 20 | 4 | 0.13693 | 3.6856e-05 | 2 | 145 | 16415.3454 | 2.4545e-05
5336 | 2.7925 | 110 | 20 | 4 | 0.13661 | 3.6772e-05 | 2 | 145 | 16379.2409 | 2.4453e-05
5337 | 2.793 | 110 | 20 | 4 | 0.1363 | 3.6687e-05 | 2 | 145 | 16343.1488 | 2.4362e-05
5338 | 2.7936 | 110 | 20 | 4 | 0.13598 | 3.6602e-05 | 2 | 145 | 16307.0691 | 2.4271e-05
5339 | 2.7941 | 110 | 20 | 4 | 0.13567 | 3.6518e-05 | 2 | 145 | 16271.0019 | 2.418e-05
5340 | 2.7946 | 110 | 20 | 4 | 0.13536 | 3.6433e-05 | 2 | 145 | 16234.9472 | 2.4089e-05
5341 | 2.7951 | 110 | 20 | 4 | 0.13504 | 3.6349e-05 | 2 | 145 | 16198.9051 | 2.3999e-05
5342 | 2.7956 | 110 | 20 | 4 | 0.13473 | 3.6265e-05 | 2 | 145 | 16162.8757 | 2.3908e-05
5343 | 2.7962 | 110 | 20 | 4 | 0.13441 | 3.618e-05 | 2 | 145 | 16126.859 | 2.3818e-05
5344 | 2.7967 | 110 | 20 | 4 | 0.1341 | 3.6096e-05 | 2 | 145 | 16090.855 | 2.3728e-05
5345 | 2.7972 | 110 | 20 | 4 | 0.13379 | 3.6012e-05 | 2 | 145 | 16054.8639 | 2.3638e-05
5346 | 2.7977 | 110 | 20 | 4 | 0.13347 | 3.5927e-05 | 2 | 145 | 16018.8857 | 2.3548e-05
5347 | 2.7983 | 110 | 20 | 4 | 0.13316 | 3.5843e-05 | 2 | 145 | 15982.9204 | 2.3459e-05
5348 | 2.7988 | 110 | 20 | 4 | 0.13285 | 3.5759e-05 | 2 | 145 | 15946.9681 | 2.3369e-05
5349 | 2.7993 | 110 | 20 | 4 | 0.13254 | 3.5675e-05 | 2 | 145 | 15911.029 | 2.328e-05
5350 | 2.7998 | 110 | 20 | 4 | 0.13222 | 3.5591e-05 | 2 | 145 | 15875.1029 | 2.3191e-05
5351 | 2.8004 | 110 | 20 | 4 | 0.13191 | 3.5507e-05 | 2 | 145 | 15839.1901 | 2.3102e-05
5352 | 2.8009 | 110 | 20 | 4 | 0.1316 | 3.5423e-05 | 2 | 145 | 15803.2905 | 2.3014e-05
5353 | 2.8014 | 110 | 20 | 4 | 0.13129 | 3.5339e-05 | 2 | 145 | 15767.4042 | 2.2925e-05
5354 | 2.8019 | 110 | 20 | 4 | 0.13098 | 3.5255e-05 | 2 | 145 | 15731.5314 | 2.2837e-05
5355 | 2.8024 | 110 | 20 | 4 | 0.13066 | 3.5171e-05 | 2 | 145 | 15695.672 | 2.2749e-05
5356 | 2.803 | 110 | 20 | 4 | 0.13035 | 3.5087e-05 | 2 | 145 | 15659.826 | 2.2661e-05
5357 | 2.8035 | 110 | 20 | 4 | 0.13004 | 3.5003e-05 | 2 | 145 | 15623.9937 | 2.2573e-05
5358 | 2.804 | 110 | 20 | 4 | 0.12973 | 3.492e-05 | 2 | 145 | 15588.175 | 2.2486e-05
5359 | 2.8045 | 110 | 20 | 4 | 0.12942 | 3.4836e-05 | 2 | 145 | 15552.37 | 2.2398e-05
5360 | 2.8051 | 110 | 20 | 4 | 0.12911 | 3.4752e-05 | 2 | 145 | 15516.5787 | 2.2311e-05
5361 | 2.8056 | 110 | 20 | 4 | 0.1288 | 3.4669e-05 | 2 | 145 | 15480.8013 | 2.2224e-05
5362 | 2.8061 | 110 | 20 | 4 | 0.12849 | 3.4585e-05 | 2 | 145 | 15445.0378 | 2.2138e-05
5363 | 2.8066 | 110 | 20 | 4 | 0.12818 | 3.4501e-05 | 2 | 145 | 15409.2882 | 2.2051e-05
5364 | 2.8072 | 110 | 20 | 4 | 0.12787 | 3.4418e-05 | 2 | 145 | 15373.5526 | 2.1964e-05
5365 | 2.8077 | 110 | 20 | 4 | 0.12756 | 3.4335e-05 | 2 | 145 | 15337.8311 | 2.1878e-05
5366 | 2.8082 | 110 | 20 | 4 | 0.12725 | 3.4251e-05 | 2 | 145 | 15302.1237 | 2.1792e-05
5367 | 2.8087 | 110 | 20 | 4 | 0.12694 | 3.4168e-05 | 2 | 145 | 15266.4305 | 2.1706e-05
5368 | 2.8093 | 110 | 20 | 4 | 0.12663 | 3.4084e-05 | 2 | 145 | 15230.7516 | 2.162e-05
5369 | 2.8098 | 110 | 20 | 4 | 0.12632 | 3.4001e-05 | 2 | 145 | 15195.087 | 2.1535e-05
5370 | 2.8103 | 110 | 20 | 4 | 0.12601 | 3.3918e-05 | 2 | 145 | 15159.4369 | 2.145e-05
5371 | 2.8108 | 110 | 20 | 4 | 0.1257 | 3.3835e-05 | 2 | 145 | 15123.8011 | 2.1364e-05
5372 | 2.8113 | 110 | 20 | 4 | 0.12539 | 3.3752e-05 | 2 | 145 | 15088.1799 | 2.1279e-05
5373 | 2.8119 | 110 | 20 | 4 | 0.12508 | 3.3668e-05 | 2 | 145 | 15052.5733 | 2.1195e-05
5374 | 2.8124 | 110 | 20 | 4 | 0.12477 | 3.3585e-05 | 2 | 145 | 15016.9814 | 2.111e-05
5375 | 2.8129 | 110 | 20 | 4 | 0.12447 | 3.3502e-05 | 2 | 145 | 14981.4041 | 2.1026e-05
5376 | 2.8134 | 110 | 20 | 4 | 0.12416 | 3.3419e-05 | 2 | 145 | 14945.8417 | 2.0941e-05
5377 | 2.814 | 110 | 20 | 4 | 0.12385 | 3.3336e-05 | 2 | 145 | 14910.294 | 2.0857e-05
5378 | 2.8145 | 110 | 20 | 4 | 0.12354 | 3.3254e-05 | 2 | 145 | 14874.7613 | 2.0773e-05
5379 | 2.815 | 110 | 20 | 4 | 0.12323 | 3.3171e-05 | 2 | 145 | 14839.2436 | 2.069e-05
5380 | 2.8155 | 110 | 20 | 4 | 0.12293 | 3.3088e-05 | 2 | 145 | 14803.7409 | 2.0606e-05
5381 | 2.8161 | 110 | 20 | 4 | 0.12262 | 3.3005e-05 | 2 | 145 | 14768.2534 | 2.0523e-05
5382 | 2.8166 | 110 | 20 | 4 | 0.12231 | 3.2922e-05 | 2 | 145 | 14732.781 | 2.044e-05
5383 | 2.8171 | 110 | 20 | 4 | 0.122 | 3.284e-05 | 2 | 145 | 14697.3238 | 2.0357e-05
5384 | 2.8176 | 110 | 20 | 4 | 0.1217 | 3.2757e-05 | 2 | 145 | 14661.8819 | 2.0274e-05
5385 | 2.8182 | 110 | 20 | 4 | 0.12139 | 3.2675e-05 | 2 | 145 | 14626.4555 | 2.0191e-05
5386 | 2.8187 | 110 | 20 | 4 | 0.12108 | 3.2592e-05 | 2 | 145 | 14591.0444 | 2.0109e-05
5387 | 2.8192 | 110 | 20 | 4 | 0.12078 | 3.251e-05 | 2 | 145 | 14555.6489 | 2.0026e-05
5388 | 2.8197 | 110 | 20 | 4 | 0.12047 | 3.2427e-05 | 2 | 145 | 14520.269 | 1.9944e-05
5389 | 2.8202 | 110 | 20 | 4 | 0.12017 | 3.2345e-05 | 2 | 145 | 14484.9046 | 1.9863e-05
5390 | 2.8208 | 110 | 20 | 4 | 0.11986 | 3.2263e-05 | 2 | 145 | 14449.556 | 1.9781e-05
5391 | 2.8213 | 110 | 20 | 4 | 0.11955 | 3.218e-05 | 2 | 145 | 14414.2232 | 1.9699e-05
5392 | 2.8218 | 110 | 20 | 4 | 0.11925 | 3.2098e-05 | 2 | 145 | 14378.9062 | 1.9618e-05
5393 | 2.8223 | 110 | 20 | 4 | 0.11894 | 3.2016e-05 | 2 | 145 | 14343.6052 | 1.9537e-05
5394 | 2.8229 | 110 | 20 | 4 | 0.11864 | 3.1934e-05 | 2 | 145 | 14308.3201 | 1.9456e-05
5395 | 2.8234 | 110 | 20 | 4 | 0.11833 | 3.1852e-05 | 2 | 145 | 14273.051 | 1.9375e-05
5396 | 2.8239 | 110 | 20 | 4 | 0.11803 | 3.177e-05 | 2 | 145 | 14237.7981 | 1.9294e-05
5397 | 2.8244 | 110 | 20 | 4 | 0.11772 | 3.1688e-05 | 2 | 145 | 14202.5613 | 1.9214e-05
5398 | 2.825 | 110 | 20 | 4 | 0.11742 | 3.1606e-05 | 2 | 145 | 14167.3408 | 1.9134e-05
5399 | 2.8255 | 110 | 20 | 4 | 0.11711 | 3.1524e-05 | 2 | 145 | 14132.1366 | 1.9054e-05
5400 | 2.826 | 110 | 20 | 4 | 0.11681 | 3.1442e-05 | 2 | 145 | 14096.9488 | 1.8974e-05
5401 | 2.8265 | 110 | 20 | 4 | 0.11651 | 3.136e-05 | 2 | 145 | 14061.7775 | 1.8894e-05
5402 | 2.827 | 110 | 20 | 4 | 0.1162 | 3.1278e-05 | 2 | 145 | 14026.6227 | 1.8815e-05
5403 | 2.8276 | 110 | 20 | 4 | 0.1159 | 3.1197e-05 | 2 | 145 | 13991.4845 | 1.8735e-05
5404 | 2.8281 | 110 | 20 | 4 | 0.1156 | 3.1115e-05 | 2 | 145 | 13956.3629 | 1.8656e-05
5405 | 2.8286 | 110 | 20 | 4 | 0.11529 | 3.1033e-05 | 2 | 145 | 13921.2581 | 1.8577e-05
5406 | 2.8291 | 110 | 20 | 4 | 0.11499 | 3.0952e-05 | 2 | 145 | 13886.1701 | 1.8498e-05
5407 | 2.8297 | 110 | 20 | 4 | 0.11469 | 3.087e-05 | 2 | 145 | 13851.099 | 1.842e-05
5408 | 2.8302 | 110 | 20 | 4 | 0.11438 | 3.0789e-05 | 2 | 145 | 13816.0448 | 1.8341e-05
5409 | 2.8307 | 110 | 20 | 4 | 0.11408 | 3.0707e-05 | 2 | 145 | 13781.0076 | 1.8263e-05
5410 | 2.8312 | 110 | 20 | 4 | 0.11378 | 3.0626e-05 | 2 | 145 | 13745.9875 | 1.8185e-05
5411 | 2.8318 | 110 | 20 | 4 | 0.11348 | 3.0545e-05 | 2 | 145 | 13710.9846 | 1.8107e-05
5412 | 2.8323 | 110 | 20 | 4 | 0.11318 | 3.0464e-05 | 2 | 145 | 13675.9989 | 1.8029e-05
5413 | 2.8328 | 110 | 20 | 4 | 0.11287 | 3.0382e-05 | 2 | 145 | 13641.0305 | 1.7952e-05
5414 | 2.8333 | 110 | 20 | 4 | 0.11257 | 3.0301e-05 | 2 | 145 | 13606.0794 | 1.7875e-05
5415 | 2.8338 | 110 | 20 | 4 | 0.11227 | 3.022e-05 | 2 | 145 | 13571.1458 | 1.7797e-05
5416 | 2.8344 | 110 | 20 | 4 | 0.11197 | 3.0139e-05 | 2 | 145 | 13536.2297 | 1.7721e-05
5417 | 2.8349 | 110 | 20 | 4 | 0.11167 | 3.0058e-05 | 2 | 145 | 13501.3312 | 1.7644e-05
5418 | 2.8354 | 110 | 20 | 4 | 0.11137 | 2.9977e-05 | 2 | 145 | 13466.4504 | 1.7567e-05
5419 | 2.8359 | 110 | 20 | 4 | 0.11107 | 2.9896e-05 | 2 | 145 | 13431.5873 | 1.7491e-05
5420 | 2.8365 | 110 | 20 | 4 | 0.11077 | 2.9815e-05 | 2 | 145 | 13396.7419 | 1.7415e-05
5421 | 2.837 | 110 | 20 | 4 | 0.11047 | 2.9735e-05 | 2 | 145 | 13361.9145 | 1.7338e-05
5422 | 2.8375 | 110 | 20 | 4 | 0.11017 | 2.9654e-05 | 2 | 145 | 13327.105 | 1.7263e-05
5423 | 2.838 | 110 | 20 | 4 | 0.10987 | 2.9573e-05 | 2 | 145 | 13292.3135 | 1.7187e-05
5424 | 2.8386 | 110 | 20 | 4 | 0.10957 | 2.9493e-05 | 2 | 145 | 13257.5401 | 1.7111e-05
5425 | 2.8391 | 110 | 20 | 4 | 0.10927 | 2.9412e-05 | 2 | 145 | 13222.7849 | 1.7036e-05
5426 | 2.8396 | 110 | 20 | 4 | 0.10897 | 2.9331e-05 | 2 | 145 | 13188.0479 | 1.6961e-05
5427 | 2.8401 | 110 | 20 | 4 | 0.10867 | 2.9251e-05 | 2 | 145 | 13153.3292 | 1.6886e-05
5428 | 2.8407 | 110 | 20 | 4 | 0.10837 | 2.9171e-05 | 2 | 145 | 13118.6288 | 1.6811e-05
5429 | 2.8412 | 110 | 20 | 4 | 0.10807 | 2.909e-05 | 2 | 145 | 13083.947 | 1.6737e-05
5430 | 2.8417 | 110 | 20 | 4 | 0.10778 | 2.901e-05 | 2 | 145 | 13049.2837 | 1.6662e-05
5431 | 2.8422 | 110 | 20 | 4 | 0.10748 | 2.893e-05 | 2 | 145 | 13014.639 | 1.6588e-05
5432 | 2.8427 | 110 | 20 | 4 | 0.10718 | 2.8849e-05 | 2 | 145 | 12980.0129 | 1.6514e-05
5433 | 2.8433 | 110 | 20 | 4 | 0.10688 | 2.8769e-05 | 2 | 145 | 12945.4056 | 1.644e-05
5434 | 2.8438 | 110 | 20 | 4 | 0.10658 | 2.8689e-05 | 2 | 145 | 12910.8172 | 1.6366e-05
5435 | 2.8443 | 110 | 20 | 4 | 0.10629 | 2.8609e-05 | 2 | 145 | 12876.2476 | 1.6293e-05
5436 | 2.8448 | 110 | 20 | 4 | 0.10599 | 2.8529e-05 | 2 | 145 | 12841.697 | 1.622e-05
5437 | 2.8454 | 110 | 20 | 4 | 0.10569 | 2.8449e-05 | 2 | 145 | 12807.1655 | 1.6147e-05
5438 | 2.8459 | 110 | 20 | 4 | 0.1054 | 2.8369e-05 | 2 | 145 | 12772.6531 | 1.6074e-05
5439 | 2.8464 | 110 | 20 | 4 | 0.1051 | 2.829e-05 | 2 | 145 | 12738.1599 | 1.6001e-05
5440 | 2.8469 | 110 | 20 | 4 | 0.1048 | 2.821e-05 | 2 | 145 | 12703.686 | 1.5928e-05
5441 | 2.8475 | 110 | 20 | 4 | 0.10451 | 2.813e-05 | 2 | 145 | 12669.2315 | 1.5856e-05
5442 | 2.848 | 110 | 20 | 4 | 0.10421 | 2.805e-05 | 2 | 145 | 12634.7963 | 1.5784e-05
5443 | 2.8485 | 110 | 20 | 4 | 0.10392 | 2.7971e-05 | 2 | 145 | 12600.3807 | 1.5712e-05
5444 | 2.849 | 110 | 20 | 4 | 0.10362 | 2.7891e-05 | 2 | 145 | 12565.9847 | 1.564e-05
5445 | 2.8495 | 110 | 20 | 4 | 0.10332 | 2.7812e-05 | 2 | 145 | 12531.6083 | 1.5568e-05
5446 | 2.8501 | 110 | 20 | 4 | 0.10303 | 2.7732e-05 | 2 | 145 | 12497.2517 | 1.5497e-05
5447 | 2.8506 | 110 | 20 | 4 | 0.10273 | 2.7653e-05 | 2 | 145 | 12462.9149 | 1.5425e-05
5448 | 2.8511 | 110 | 20 | 4 | 0.10244 | 2.7574e-05 | 2 | 145 | 12428.598 | 1.5354e-05
5449 | 2.8516 | 110 | 20 | 4 | 0.10215 | 2.7494e-05 | 2 | 145 | 12394.301 | 1.5283e-05
5450 | 2.8522 | 110 | 20 | 4 | 0.10185 | 2.7415e-05 | 2 | 145 | 12360.0241 | 1.5213e-05
5451 | 2.8527 | 110 | 20 | 4 | 0.10156 | 2.7336e-05 | 2 | 145 | 12325.7674 | 1.5142e-05
5452 | 2.8532 | 110 | 20 | 4 | 0.10126 | 2.7257e-05 | 2 | 145 | 12291.5308 | 1.5072e-05
5453 | 2.8537 | 110 | 20 | 4 | 0.10097 | 2.7178e-05 | 2 | 145 | 12257.3145 | 1.5001e-05
5454 | 2.8543 | 110 | 20 | 4 | 0.10068 | 2.7099e-05 | 2 | 145 | 12223.1186 | 1.4931e-05
5455 | 2.8548 | 110 | 20 | 4 | 0.10038 | 2.702e-05 | 2 | 145 | 12188.9431 | 1.4861e-05
5456 | 2.8553 | 110 | 20 | 4 | 0.10009 | 2.6941e-05 | 2 | 145 | 12154.7881 | 1.4792e-05
5457 | 2.8558 | 110 | 20 | 4 | 0.099798 | 2.6863e-05 | 2 | 145 | 12120.6538 | 1.4722e-05
5458 | 2.8564 | 110 | 20 | 4 | 0.099505 | 2.6784e-05 | 2 | 145 | 12086.5401 | 1.4653e-05
5459 | 2.8569 | 110 | 20 | 4 | 0.099213 | 2.6705e-05 | 2 | 145 | 12052.4471 | 1.4584e-05
5460 | 2.8574 | 110 | 20 | 4 | 0.098921 | 2.6627e-05 | 2 | 145 | 12018.375 | 1.4515e-05
5461 | 2.8579 | 110 | 20 | 4 | 0.098629 | 2.6548e-05 | 2 | 145 | 11984.3239 | 1.4446e-05
5462 | 2.8584 | 110 | 20 | 4 | 0.098337 | 2.6469e-05 | 2 | 145 | 11950.2937 | 1.4378e-05
5463 | 2.859 | 110 | 20 | 4 | 0.098046 | 2.6391e-05 | 2 | 145 | 11916.2846 | 1.4309e-05
5464 | 2.8595 | 110 | 20 | 4 | 0.097755 | 2.6313e-05 | 2 | 145 | 11882.2966 | 1.4241e-05
5465 | 2.86 | 110 | 20 | 4 | 0.097464 | 2.6234e-05 | 2 | 145 | 11848.3299 | 1.4173e-05
5466 | 2.8605 | 110 | 20 | 4 | 0.097173 | 2.6156e-05 | 2 | 145 | 11814.3845 | 1.4105e-05
5467 | 2.8611 | 110 | 20 | 4 | 0.096883 | 2.6078e-05 | 2 | 145 | 11780.4605 | 1.4038e-05
5468 | 2.8616 | 110 | 20 | 4 | 0.096593 | 2.6e-05 | 2 | 145 | 11746.558 | 1.397e-05
5469 | 2.8621 | 110 | 20 | 4 | 0.096303 | 2.5922e-05 | 2 | 145 | 11712.6771 | 1.3903e-05
5470 | 2.8626 | 110 | 20 | 4 | 0.096013 | 2.5844e-05 | 2 | 145 | 11678.8178 | 1.3836e-05
5471 | 2.8632 | 110 | 20 | 4 | 0.095723 | 2.5766e-05 | 2 | 145 | 11644.9802 | 1.3769e-05
5472 | 2.8637 | 110 | 20 | 4 | 0.095434 | 2.5688e-05 | 2 | 145 | 11611.1645 | 1.3702e-05
5473 | 2.8642 | 110 | 20 | 4 | 0.095145 | 2.561e-05 | 2 | 145 | 11577.3706 | 1.3635e-05
5474 | 2.8647 | 110 | 20 | 4 | 0.094856 | 2.5532e-05 | 2 | 145 | 11543.5987 | 1.3569e-05
5475 | 2.8653 | 110 | 20 | 4 | 0.094567 | 2.5455e-05 | 2 | 145 | 11509.8488 | 1.3503e-05
5476 | 2.8658 | 110 | 20 | 4 | 0.094279 | 2.5377e-05 | 2 | 145 | 11476.1212 | 1.3437e-05
5477 | 2.8663 | 110 | 20 | 4 | 0.093991 | 2.5299e-05 | 2 | 145 | 11442.4157 | 1.3371e-05
5478 | 2.8668 | 110 | 20 | 4 | 0.093703 | 2.5222e-05 | 2 | 145 | 11408.7325 | 1.3305e-05
5479 | 2.8673 | 110 | 20 | 4 | 0.093415 | 2.5144e-05 | 2 | 145 | 11375.0717 | 1.324e-05
5480 | 2.8679 | 110 | 20 | 4 | 0.093128 | 2.5067e-05 | 2 | 145 | 11341.4334 | 1.3175e-05
5481 | 2.8684 | 110 | 20 | 4 | 0.09284 | 2.499e-05 | 2 | 145 | 11307.8177 | 1.3109e-05
5482 | 2.8689 | 110 | 20 | 4 | 0.092553 | 2.4913e-05 | 2 | 145 | 11274.2246 | 1.3044e-05
5483 | 2.8694 | 110 | 20 | 4 | 0.092266 | 2.4835e-05 | 2 | 145 | 11240.6542 | 1.298e-05
5484 | 2.87 | 110 | 20 | 4 | 0.09198 | 2.4758e-05 | 2 | 145 | 11207.1066 | 1.2915e-05
5485 | 2.8705 | 110 | 20 | 4 | 0.091694 | 2.4681e-05 | 2 | 145 | 11173.582 | 1.2851e-05
5486 | 2.871 | 110 | 20 | 4 | 0.091408 | 2.4604e-05 | 2 | 145 | 11140.0803 | 1.2787e-05
5487 | 2.8715 | 110 | 20 | 4 | 0.091122 | 2.4527e-05 | 2 | 145 | 11106.6017 | 1.2723e-05
5488 | 2.8721 | 110 | 20 | 4 | 0.090836 | 2.445e-05 | 2 | 145 | 11073.1462 | 1.2659e-05
5489 | 2.8726 | 110 | 20 | 4 | 0.090551 | 2.4374e-05 | 2 | 145 | 11039.714 | 1.2595e-05
5490 | 2.8731 | 110 | 20 | 4 | 0.090266 | 2.4297e-05 | 2 | 145 | 11006.3051 | 1.2532e-05
5491 | 2.8736 | 110 | 20 | 4 | 0.089981 | 2.422e-05 | 2 | 145 | 10972.9196 | 1.2468e-05
5492 | 2.8741 | 110 | 20 | 4 | 0.089696 | 2.4144e-05 | 2 | 145 | 10939.5577 | 1.2405e-05
5493 | 2.8747 | 110 | 20 | 4 | 0.089412 | 2.4067e-05 | 2 | 145 | 10906.2193 | 1.2342e-05
5494 | 2.8752 | 110 | 20 | 4 | 0.089128 | 2.3991e-05 | 2 | 145 | 10872.9046 | 1.2279e-05
5495 | 2.8757 | 110 | 20 | 4 | 0.088844 | 2.3914e-05 | 2 | 145 | 10839.6136 | 1.2217e-05
5496 | 2.8762 | 110 | 20 | 4 | 0.08856 | 2.3838e-05 | 2 | 145 | 10806.3465 | 1.2154e-05
5497 | 2.8768 | 110 | 20 | 4 | 0.088277 | 2.3762e-05 | 2 | 145 | 10773.1033 | 1.2092e-05
5498 | 2.8773 | 110 | 20 | 4 | 0.087994 | 2.3685e-05 | 2 | 145 | 10739.8842 | 1.203e-05
5499 | 2.8778 | 110 | 20 | 4 | 0.087711 | 2.3609e-05 | 2 | 145 | 10706.6891 | 1.1968e-05
5500 | 2.8783 | 110 | 20 | 4 | 0.087428 | 2.3533e-05 | 2 | 145 | 10673.5183 | 1.1907e-05
5501 | 2.8789 | 110 | 20 | 4 | 0.087146 | 2.3457e-05 | 2 | 145 | 10640.3717 | 1.1845e-05
5502 | 2.8794 | 110 | 20 | 4 | 0.086864 | 2.3381e-05 | 2 | 145 | 10607.2496 | 1.1784e-05
5503 | 2.8799 | 110 | 20 | 4 | 0.086582 | 2.3305e-05 | 2 | 145 | 10574.1519 | 1.1723e-05
5504 | 2.8804 | 110 | 20 | 4 | 0.0863 | 2.3229e-05 | 2 | 145 | 10541.0787 | 1.1662e-05
5505 | 2.8809 | 110 | 20 | 4 | 0.086019 | 2.3154e-05 | 2 | 145 | 10508.0302 | 1.1601e-05
5506 | 2.8815 | 110 | 20 | 4 | 0.085738 | 2.3078e-05 | 2 | 145 | 10475.0065 | 1.154e-05
5507 | 2.882 | 110 | 20 | 4 | 0.085457 | 2.3002e-05 | 2 | 145 | 10442.0075 | 1.148e-05
5508 | 2.8825 | 110 | 20 | 4 | 0.085177 | 2.2927e-05 | 2 | 145 | 10409.0335 | 1.142e-05
5509 | 2.883 | 110 | 20 | 4 | 0.084896 | 2.2852e-05 | 2 | 145 | 10376.0845 | 1.136e-05
5510 | 2.8836 | 110 | 20 | 4 | 0.084616 | 2.2776e-05 | 2 | 145 | 10343.1606 | 1.13e-05
5511 | 2.8841 | 110 | 20 | 4 | 0.084336 | 2.2701e-05 | 2 | 145 | 10310.2619 | 1.124e-05
5512 | 2.8846 | 110 | 20 | 4 | 0.084057 | 2.2626e-05 | 2 | 145 | 10277.3884 | 1.118e-05
5513 | 2.8851 | 110 | 20 | 4 | 0.083777 | 2.255e-05 | 2 | 145 | 10244.5403 | 1.1121e-05
5514 | 2.8857 | 110 | 20 | 4 | 0.083498 | 2.2475e-05 | 2 | 145 | 10211.7177 | 1.1062e-05
5515 | 2.8862 | 110 | 20 | 4 | 0.08322 | 2.24e-05 | 2 | 145 | 10178.9207 | 1.1003e-05
5516 | 2.8867 | 110 | 20 | 4 | 0.082941 | 2.2325e-05 | 2 | 145 | 10146.1493 | 1.0944e-05
5517 | 2.8872 | 110 | 20 | 4 | 0.082663 | 2.225e-05 | 2 | 145 | 10113.4036 | 1.0886e-05
5518 | 2.8878 | 110 | 20 | 4 | 0.082385 | 2.2176e-05 | 2 | 145 | 10080.6838 | 1.0827e-05
5519 | 2.8883 | 110 | 20 | 4 | 0.082107 | 2.2101e-05 | 2 | 145 | 10047.9899 | 1.0769e-05
5520 | 2.8888 | 110 | 20 | 4 | 0.08183 | 2.2026e-05 | 2 | 145 | 10015.3221 | 1.0711e-05
5521 | 2.8893 | 110 | 20 | 4 | 0.081553 | 2.1951e-05 | 2 | 145 | 9982.6803 | 1.0653e-05
5522 | 2.8898 | 110 | 20 | 4 | 0.081276 | 2.1877e-05 | 2 | 145 | 9950.0648 | 1.0595e-05
5523 | 2.8904 | 110 | 20 | 4 | 0.080999 | 2.1802e-05 | 2 | 145 | 9917.4755 | 1.0538e-05
5524 | 2.8909 | 110 | 20 | 4 | 0.080723 | 2.1728e-05 | 2 | 145 | 9884.9127 | 1.048e-05
5525 | 2.8914 | 110 | 20 | 4 | 0.080446 | 2.1654e-05 | 2 | 145 | 9852.3763 | 1.0423e-05
5526 | 2.8919 | 110 | 20 | 4 | 0.080171 | 2.158e-05 | 2 | 145 | 9819.8666 | 1.0366e-05
5527 | 2.8925 | 110 | 20 | 4 | 0.079895 | 2.1505e-05 | 2 | 145 | 9787.3835 | 1.0309e-05
5528 | 2.893 | 110 | 20 | 4 | 0.07962 | 2.1431e-05 | 2 | 145 | 9754.9272 | 1.0252e-05
5529 | 2.8935 | 110 | 20 | 4 | 0.079345 | 2.1357e-05 | 2 | 145 | 9722.4978 | 1.0196e-05
5530 | 2.894 | 110 | 20 | 4 | 0.07907 | 2.1283e-05 | 2 | 145 | 9690.0953 | 1.014e-05
5531 | 2.8946 | 110 | 20 | 4 | 0.078796 | 2.1209e-05 | 2 | 145 | 9657.7199 | 1.0084e-05
5532 | 2.8951 | 110 | 20 | 4 | 0.078521 | 2.1136e-05 | 2 | 145 | 9625.3717 | 1.0028e-05
5533 | 2.8956 | 110 | 20 | 4 | 0.078247 | 2.1062e-05 | 2 | 145 | 9593.0507 | 9.9719e-06
5534 | 2.8961 | 110 | 20 | 4 | 0.077974 | 2.0988e-05 | 2 | 145 | 9560.7571 | 9.9163e-06
5535 | 2.8967 | 110 | 20 | 4 | 0.0777 | 2.0915e-05 | 2 | 145 | 9528.491 | 9.8609e-06
5536 | 2.8972 | 110 | 20 | 4 | 0.077427 | 2.0841e-05 | 2 | 145 | 9496.2524 | 9.8056e-06
5537 | 2.8977 | 110 | 20 | 4 | 0.077154 | 2.0768e-05 | 2 | 145 | 9464.0414 | 9.7506e-06
5538 | 2.8982 | 110 | 20 | 4 | 0.076882 | 2.0694e-05 | 2 | 145 | 9431.8582 | 9.6957e-06
5539 | 2.8987 | 110 | 20 | 4 | 0.07661 | 2.0621e-05 | 2 | 145 | 9399.7028 | 9.641e-06
5540 | 2.8993 | 110 | 20 | 4 | 0.076338 | 2.0548e-05 | 2 | 145 | 9367.5754 | 9.5865e-06
5541 | 2.8998 | 110 | 20 | 4 | 0.076066 | 2.0475e-05 | 2 | 145 | 9335.476 | 9.5321e-06
5542 | 2.9003 | 110 | 20 | 4 | 0.075795 | 2.0402e-05 | 2 | 145 | 9303.4048 | 9.478e-06
5543 | 2.9008 | 110 | 20 | 4 | 0.075524 | 2.0329e-05 | 2 | 145 | 9271.3618 | 9.424e-06
5544 | 2.9014 | 110 | 20 | 4 | 0.075253 | 2.0256e-05 | 2 | 145 | 9239.3472 | 9.3702e-06
5545 | 2.9019 | 110 | 20 | 4 | 0.074982 | 2.0183e-05 | 2 | 145 | 9207.361 | 9.3165e-06
5546 | 2.9024 | 110 | 20 | 4 | 0.074712 | 2.011e-05 | 2 | 145 | 9175.4033 | 9.2631e-06
5547 | 2.9029 | 110 | 20 | 4 | 0.074442 | 2.0038e-05 | 2 | 145 | 9143.4743 | 9.2098e-06
5548 | 2.9035 | 110 | 20 | 4 | 0.074172 | 1.9965e-05 | 2 | 145 | 9111.5741 | 9.1567e-06
5549 | 2.904 | 110 | 20 | 4 | 0.073903 | 1.9892e-05 | 2 | 145 | 9079.7026 | 9.1038e-06
5550 | 2.9045 | 110 | 20 | 4 | 0.073634 | 1.982e-05 | 2 | 145 | 9047.8602 | 9.051e-06
5551 | 2.905 | 110 | 20 | 4 | 0.073365 | 1.9748e-05 | 2 | 145 | 9016.0468 | 8.9984e-06
5552 | 2.9055 | 110 | 20 | 4 | 0.073096 | 1.9675e-05 | 2 | 145 | 8984.2625 | 8.946e-06
5553 | 2.9061 | 110 | 20 | 4 | 0.072828 | 1.9603e-05 | 2 | 145 | 8952.5075 | 8.8938e-06
5554 | 2.9066 | 110 | 20 | 4 | 0.07256 | 1.9531e-05 | 2 | 145 | 8920.7818 | 8.8418e-06
5555 | 2.9071 | 110 | 20 | 4 | 0.072293 | 1.9459e-05 | 2 | 145 | 8889.0856 | 8.7899e-06
5556 | 2.9076 | 110 | 20 | 4 | 0.072025 | 1.9387e-05 | 2 | 145 | 8857.419 | 8.7382e-06
5557 | 2.9082 | 110 | 20 | 4 | 0.071758 | 1.9315e-05 | 2 | 145 | 8825.782 | 8.6867e-06
5558 | 2.9087 | 110 | 20 | 4 | 0.071492 | 1.9243e-05 | 2 | 145 | 8794.1749 | 8.6354e-06
5559 | 2.9092 | 110 | 20 | 4 | 0.071225 | 1.9172e-05 | 2 | 145 | 8762.5975 | 8.5842e-06
5560 | 2.9097 | 110 | 20 | 4 | 0.070959 | 1.91e-05 | 2 | 145 | 8731.0502 | 8.5332e-06
5561 | 2.9103 | 110 | 20 | 4 | 0.070693 | 1.9028e-05 | 2 | 145 | 8699.533 | 8.4824e-06
5562 | 2.9108 | 110 | 20 | 4 | 0.070428 | 1.8957e-05 | 2 | 145 | 8668.0459 | 8.4317e-06
5563 | 2.9113 | 110 | 20 | 4 | 0.070162 | 1.8886e-05 | 2 | 145 | 8636.5891 | 8.3813e-06
5564 | 2.9118 | 110 | 20 | 4 | 0.069897 | 1.8814e-05 | 2 | 145 | 8605.1628 | 8.331e-06
5565 | 2.9123 | 110 | 20 | 4 | 0.069633 | 1.8743e-05 | 2 | 145 | 8573.7669 | 8.2809e-06
5566 | 2.9129 | 110 | 20 | 4 | 0.069368 | 1.8672e-05 | 2 | 145 | 8542.4017 | 8.2309e-06
5567 | 2.9134 | 110 | 20 | 4 | 0.069104 | 1.8601e-05 | 2 | 145 | 8511.0671 | 8.1812e-06
5568 | 2.9139 | 110 | 20 | 4 | 0.068841 | 1.853e-05 | 2 | 145 | 8479.7635 | 8.1316e-06
5569 | 2.9144 | 110 | 20 | 4 | 0.068577 | 1.8459e-05 | 2 | 145 | 8448.4907 | 8.0822e-06
5570 | 2.915 | 110 | 20 | 4 | 0.068314 | 1.8388e-05 | 2 | 145 | 8417.249 | 8.0329e-06
5571 | 2.9155 | 110 | 20 | 4 | 0.068051 | 1.8317e-05 | 2 | 145 | 8386.0384 | 7.9839e-06
5572 | 2.916 | 110 | 20 | 4 | 0.067789 | 1.8247e-05 | 2 | 145 | 8354.8591 | 7.935e-06
5573 | 2.9165 | 110 | 20 | 4 | 0.067527 | 1.8176e-05 | 2 | 145 | 8323.7112 | 7.8863e-06
5574 | 2.9171 | 110 | 20 | 4 | 0.067265 | 1.8106e-05 | 2 | 145 | 8292.5947 | 7.8377e-06
5575 | 2.9176 | 110 | 20 | 4 | 0.067003 | 1.8035e-05 | 2 | 145 | 8261.5098 | 7.7894e-06
5576 | 2.9181 | 110 | 20 | 4 | 0.066742 | 1.7965e-05 | 2 | 145 | 8230.4566 | 7.7412e-06
5577 | 2.9186 | 110 | 20 | 4 | 0.066481 | 1.7895e-05 | 2 | 145 | 8199.4353 | 7.6932e-06
5578 | 2.9192 | 110 | 20 | 4 | 0.066221 | 1.7825e-05 | 2 | 145 | 8168.4458 | 7.6453e-06
5579 | 2.9197 | 110 | 20 | 4 | 0.06596 | 1.7755e-05 | 2 | 145 | 8137.4883 | 7.5976e-06
5580 | 2.9202 | 110 | 20 | 4 | 0.0657 | 1.7685e-05 | 2 | 145 | 8106.563 | 7.5501e-06
5581 | 2.9207 | 110 | 20 | 4 | 0.065441 | 1.7615e-05 | 2 | 145 | 8075.67 | 7.5028e-06
5582 | 2.9212 | 110 | 20 | 4 | 0.065181 | 1.7545e-05 | 2 | 145 | 8044.8093 | 7.4557e-06
5583 | 2.9218 | 110 | 20 | 4 | 0.064922 | 1.7475e-05 | 2 | 145 | 8013.981 | 7.4087e-06
5584 | 2.9223 | 110 | 20 | 4 | 0.064664 | 1.7405e-05 | 2 | 145 | 7983.1854 | 7.3619e-06
5585 | 2.9228 | 110 | 20 | 4 | 0.064405 | 1.7336e-05 | 2 | 145 | 7952.4224 | 7.3152e-06
5586 | 2.9233 | 110 | 20 | 4 | 0.064147 | 1.7266e-05 | 2 | 145 | 7921.6923 | 7.2688e-06
5587 | 2.9239 | 110 | 20 | 4 | 0.063889 | 1.7197e-05 | 2 | 145 | 7890.9951 | 7.2225e-06
5588 | 2.9244 | 110 | 20 | 4 | 0.063632 | 1.7128e-05 | 2 | 145 | 7860.3309 | 7.1764e-06
5589 | 2.9249 | 110 | 20 | 4 | 0.063375 | 1.7059e-05 | 2 | 145 | 7829.6998 | 7.1304e-06
5590 | 2.9254 | 110 | 20 | 4 | 0.063118 | 1.699e-05 | 2 | 145 | 7799.1021 | 7.0847e-06
5591 | 2.926 | 110 | 20 | 4 | 0.062862 | 1.692e-05 | 2 | 145 | 7768.5377 | 7.0391e-06
5592 | 2.9265 | 110 | 20 | 4 | 0.062606 | 1.6852e-05 | 2 | 145 | 7738.0067 | 6.9936e-06
5593 | 2.927 | 110 | 20 | 4 | 0.06235 | 1.6783e-05 | 2 | 145 | 7707.5094 | 6.9484e-06
5594 | 2.9275 | 110 | 20 | 4 | 0.062095 | 1.6714e-05 | 2 | 145 | 7677.0459 | 6.9033e-06
5595 | 2.928 | 110 | 20 | 4 | 0.061839 | 1.6645e-05 | 2 | 145 | 7646.6161 | 6.8584e-06
5596 | 2.9286 | 110 | 20 | 4 | 0.061585 | 1.6577e-05 | 2 | 145 | 7616.2203 | 6.8137e-06
5597 | 2.9291 | 110 | 20 | 4 | 0.06133 | 1.6508e-05 | 2 | 145 | 7585.8586 | 6.7691e-06
5598 | 2.9296 | 110 | 20 | 4 | 0.061076 | 1.644e-05 | 2 | 145 | 7555.5311 | 6.7247e-06
5599 | 2.9301 | 110 | 20 | 4 | 0.060822 | 1.6372e-05 | 2 | 145 | 7525.2378 | 6.6805e-06
5600 | 2.9307 | 110 | 20 | 4 | 0.060569 | 1.6303e-05 | 2 | 145 | 7494.979 | 6.6364e-06
5601 | 2.9312 | 110 | 20 | 4 | 0.060316 | 1.6235e-05 | 2 | 145 | 7464.7548 | 6.5925e-06
5602 | 2.9317 | 110 | 20 | 4 | 0.060063 | 1.6167e-05 | 2 | 145 | 7434.5651 | 6.5488e-06
5603 | 2.9322 | 110 | 20 | 4 | 0.059811 | 1.6099e-05 | 2 | 145 | 7404.4103 | 6.5053e-06
5604 | 2.9328 | 110 | 20 | 4 | 0.059559 | 1.6031e-05 | 2 | 145 | 7374.2904 | 6.4619e-06
5605 | 2.9333 | 110 | 20 | 4 | 0.059307 | 1.5964e-05 | 2 | 145 | 7344.2055 | 6.4187e-06
5606 | 2.9338 | 110 | 20 | 4 | 0.059055 | 1.5896e-05 | 2 | 145 | 7314.1557 | 6.3757e-06
5607 | 2.9343 | 110 | 20 | 4 | 0.058804 | 1.5828e-05 | 2 | 145 | 7284.1412 | 6.3328e-06
5608 | 2.9349 | 110 | 20 | 4 | 0.058554 | 1.5761e-05 | 2 | 145 | 7254.162 | 6.2901e-06
5609 | 2.9354 | 110 | 20 | 4 | 0.058303 | 1.5694e-05 | 2 | 145 | 7224.2184 | 6.2476e-06
5610 | 2.9359 | 110 | 20 | 4 | 0.058053 | 1.5626e-05 | 2 | 145 | 7194.3103 | 6.2052e-06
5611 | 2.9364 | 110 | 20 | 4 | 0.057804 | 1.5559e-05 | 2 | 145 | 7164.438 | 6.163e-06
5612 | 2.9369 | 110 | 20 | 4 | 0.057554 | 1.5492e-05 | 2 | 145 | 7134.6016 | 6.121e-06
5613 | 2.9375 | 110 | 20 | 4 | 0.057305 | 1.5425e-05 | 2 | 145 | 7104.8012 | 6.0792e-06
5614 | 2.938 | 110 | 20 | 4 | 0.057057 | 1.5358e-05 | 2 | 145 | 7075.0368 | 6.0375e-06
5615 | 2.9385 | 110 | 20 | 4 | 0.056809 | 1.5291e-05 | 2 | 145 | 7045.3087 | 5.996e-06
5616 | 2.939 | 110 | 20 | 4 | 0.056561 | 1.5224e-05 | 2 | 145 | 7015.6169 | 5.9547e-06
5617 | 2.9396 | 110 | 20 | 4 | 0.056313 | 1.5158e-05 | 2 | 145 | 6985.9617 | 5.9135e-06
5618 | 2.9401 | 110 | 20 | 4 | 0.056066 | 1.5091e-05 | 2 | 145 | 6956.343 | 5.8725e-06
5619 | 2.9406 | 110 | 20 | 4 | 0.055819 | 1.5025e-05 | 2 | 145 | 6926.761 | 5.8316e-06
5620 | 2.9411 | 110 | 20 | 4 | 0.055572 | 1.4958e-05 | 2 | 145 | 6897.2159 | 5.791e-06
5621 | 2.9417 | 110 | 20 | 4 | 0.055326 | 1.4892e-05 | 2 | 145 | 6867.7078 | 5.7505e-06
5622 | 2.9422 | 110 | 20 | 4 | 0.055081 | 1.4826e-05 | 2 | 145 | 6838.2368 | 5.7101e-06
5623 | 2.9427 | 110 | 20 | 4 | 0.054835 | 1.476e-05 | 2 | 145 | 6808.803 | 5.67e-06
5624 | 2.9432 | 110 | 20 | 4 | 0.05459 | 1.4694e-05 | 2 | 145 | 6779.4066 | 5.63e-06
5625 | 2.9438 | 110 | 20 | 4 | 0.054345 | 1.4628e-05 | 2 | 145 | 6750.0476 | 5.5902e-06
5626 | 2.9443 | 110 | 20 | 4 | 0.054101 | 1.4562e-05 | 2 | 145 | 6720.7263 | 5.5505e-06
5627 | 2.9448 | 110 | 20 | 4 | 0.053857 | 1.4497e-05 | 2 | 145 | 6691.4427 | 5.511e-06
5628 | 2.9453 | 110 | 20 | 4 | 0.053613 | 1.4431e-05 | 2 | 145 | 6662.197 | 5.4717e-06
5629 | 2.9458 | 110 | 20 | 4 | 0.05337 | 1.4366e-05 | 2 | 145 | 6632.9892 | 5.4325e-06
5630 | 2.9464 | 110 | 20 | 4 | 0.053127 | 1.43e-05 | 2 | 145 | 6603.8196 | 5.3935e-06
5631 | 2.9469 | 110 | 20 | 4 | 0.052885 | 1.4235e-05 | 2 | 145 | 6574.6882 | 5.3547e-06
5632 | 2.9474 | 110 | 20 | 4 | 0.052643 | 1.417e-05 | 2 | 145 | 6545.5953 | 5.316e-06
5633 | 2.9479 | 110 | 20 | 4 | 0.052401 | 1.4105e-05 | 2 | 145 | 6516.5408 | 5.2775e-06
5634 | 2.9485 | 110 | 20 | 4 | 0.052159 | 1.404e-05 | 2 | 145 | 6487.525 | 5.2392e-06
5635 | 2.949 | 110 | 20 | 4 | 0.051918 | 1.3975e-05 | 2 | 145 | 6458.5479 | 5.201e-06
5636 | 2.9495 | 110 | 20 | 4 | 0.051678 | 1.391e-05 | 2 | 145 | 6429.6098 | 5.163e-06
5637 | 2.95 | 110 | 20 | 4 | 0.051438 | 1.3845e-05 | 2 | 145 | 6400.7107 | 5.1252e-06
5638 | 2.9506 | 110 | 20 | 4 | 0.051198 | 1.3781e-05 | 2 | 145 | 6371.8507 | 5.0875e-06
5639 | 2.9511 | 110 | 20 | 4 | 0.050958 | 1.3716e-05 | 2 | 145 | 6343.0301 | 5.05e-06
5640 | 2.9516 | 110 | 20 | 4 | 0.050719 | 1.3652e-05 | 2 | 145 | 6314.2489 | 5.0127e-06
5641 | 2.9521 | 110 | 20 | 4 | 0.05048 | 1.3588e-05 | 2 | 145 | 6285.5073 | 4.9755e-06
5642 | 2.9526 | 110 | 20 | 4 | 0.050242 | 1.3524e-05 | 2 | 145 | 6256.8053 | 4.9385e-06
5643 | 2.9532 | 110 | 20 | 4 | 0.050004 | 1.3459e-05 | 2 | 145 | 6228.1433 | 4.9016e-06
5644 | 2.9537 | 110 | 20 | 4 | 0.049766 | 1.3396e-05 | 2 | 145 | 6199.5212 | 4.8649e-06
5645 | 2.9542 | 110 | 20 | 4 | 0.049529 | 1.3332e-05 | 2 | 145 | 6170.9392 | 4.8284e-06
5646 | 2.9547 | 110 | 20 | 4 | 0.049292 | 1.3268e-05 | 2 | 145 | 6142.3974 | 4.7921e-06
5647 | 2.9553 | 110 | 20 | 4 | 0.049055 | 1.3204e-05 | 2 | 145 | 6113.896 | 4.7559e-06
5648 | 2.9558 | 110 | 20 | 4 | 0.048819 | 1.3141e-05 | 2 | 145 | 6085.4352 | 4.7198e-06
5649 | 2.9563 | 110 | 20 | 4 | 0.048584 | 1.3077e-05 | 2 | 145 | 6057.0149 | 4.684e-06
5650 | 2.9568 | 110 | 20 | 4 | 0.048348 | 1.3014e-05 | 2 | 145 | 6028.6355 | 4.6483e-06
5651 | 2.9574 | 110 | 20 | 4 | 0.048113 | 1.2951e-05 | 2 | 145 | 6000.297 | 4.6127e-06
5652 | 2.9579 | 110 | 20 | 4 | 0.047879 | 1.2888e-05 | 2 | 145 | 5971.9996 | 4.5774e-06
5653 | 2.9584 | 110 | 20 | 4 | 0.047645 | 1.2824e-05 | 2 | 145 | 5943.7434 | 4.5421e-06
5654 | 2.9589 | 110 | 20 | 4 | 0.047411 | 1.2762e-05 | 2 | 145 | 5915.5285 | 4.5071e-06
5655 | 2.9594 | 110 | 20 | 4 | 0.047177 | 1.2699e-05 | 2 | 145 | 5887.3551 | 4.4722e-06
5656 | 2.96 | 110 | 20 | 4 | 0.046944 | 1.2636e-05 | 2 | 145 | 5859.2234 | 4.4375e-06
5657 | 2.9605 | 110 | 20 | 4 | 0.046712 | 1.2573e-05 | 2 | 145 | 5831.1334 | 4.4029e-06
5658 | 2.961 | 110 | 20 | 4 | 0.04648 | 1.2511e-05 | 2 | 145 | 5803.0853 | 4.3685e-06
5659 | 2.9615 | 110 | 20 | 4 | 0.046248 | 1.2449e-05 | 2 | 145 | 5775.0793 | 4.3342e-06
5660 | 2.9621 | 110 | 20 | 4 | 0.046016 | 1.2386e-05 | 2 | 145 | 5747.1154 | 4.3001e-06
5661 | 2.9626 | 110 | 20 | 4 | 0.045785 | 1.2324e-05 | 2 | 145 | 5719.1939 | 4.2662e-06
5662 | 2.9631 | 110 | 20 | 4 | 0.045555 | 1.2262e-05 | 2 | 145 | 5691.3149 | 4.2325e-06
5663 | 2.9636 | 110 | 20 | 4 | 0.045325 | 1.22e-05 | 2 | 145 | 5663.4784 | 4.1989e-06
5664 | 2.9642 | 110 | 20 | 4 | 0.045095 | 1.2138e-05 | 2 | 145 | 5635.6848 | 4.1654e-06
5665 | 2.9647 | 110 | 20 | 4 | 0.044865 | 1.2076e-05 | 2 | 145 | 5607.934 | 4.1321e-06
5666 | 2.9652 | 110 | 20 | 4 | 0.044636 | 1.2015e-05 | 2 | 145 | 5580.2263 | 4.099e-06
5667 | 2.9657 | 110 | 20 | 4 | 0.044408 | 1.1953e-05 | 2 | 145 | 5552.5618 | 4.066e-06
5668 | 2.9663 | 110 | 20 | 4 | 0.04418 | 1.1892e-05 | 2 | 145 | 5524.9407 | 4.0332e-06
5669 | 2.9668 | 110 | 20 | 4 | 0.043952 | 1.1831e-05 | 2 | 145 | 5497.363 | 4.0006e-06
5670 | 2.9673 | 110 | 20 | 4 | 0.043725 | 1.1769e-05 | 2 | 145 | 5469.829 | 3.9681e-06
5671 | 2.9678 | 110 | 20 | 4 | 0.043498 | 1.1708e-05 | 2 | 145 | 5442.3387 | 3.9358e-06
5672 | 2.9683 | 110 | 20 | 4 | 0.043271 | 1.1647e-05 | 2 | 145 | 5414.8924 | 3.9036e-06
5673 | 2.9689 | 110 | 20 | 4 | 0.043045 | 1.1586e-05 | 2 | 145 | 5387.4902 | 3.8716e-06
5674 | 2.9694 | 110 | 20 | 4 | 0.042819 | 1.1526e-05 | 2 | 145 | 5360.1321 | 3.8397e-06
5675 | 2.9699 | 110 | 20 | 4 | 0.042594 | 1.1465e-05 | 2 | 145 | 5332.8185 | 3.808e-06
5676 | 2.9704 | 110 | 20 | 4 | 0.042369 | 1.1405e-05 | 2 | 145 | 5305.5494 | 3.7765e-06
5677 | 2.971 | 110 | 20 | 4 | 0.042145 | 1.1344e-05 | 2 | 145 | 5278.325 | 3.7451e-06
5678 | 2.9715 | 110 | 20 | 4 | 0.041921 | 1.1284e-05 | 2 | 145 | 5251.1453 | 3.7139e-06
5679 | 2.972 | 110 | 20 | 4 | 0.041697 | 1.1224e-05 | 2 | 145 | 5224.0107 | 3.6828e-06
5680 | 2.9725 | 110 | 20 | 4 | 0.041474 | 1.1164e-05 | 2 | 145 | 5196.9212 | 3.6519e-06
5681 | 2.9731 | 110 | 20 | 4 | 0.041251 | 1.1104e-05 | 2 | 145 | 5169.877 | 3.6212e-06
5682 | 2.9736 | 110 | 20 | 4 | 0.041029 | 1.1044e-05 | 2 | 145 | 5142.8782 | 3.5906e-06
5683 | 2.9741 | 110 | 20 | 4 | 0.040807 | 1.0984e-05 | 2 | 145 | 5115.925 | 3.5601e-06
5684 | 2.9746 | 110 | 20 | 4 | 0.040585 | 1.0924e-05 | 2 | 145 | 5089.0175 | 3.5299e-06
5685 | 2.9752 | 110 | 20 | 4 | 0.040364 | 1.0865e-05 | 2 | 145 | 5062.156 | 3.4997e-06
5686 | 2.9757 | 110 | 20 | 4 | 0.040144 | 1.0805e-05 | 2 | 145 | 5035.3405 | 3.4698e-06
5687 | 2.9762 | 110 | 20 | 4 | 0.039924 | 1.0746e-05 | 2 | 145 | 5008.5712 | 3.4399e-06
5688 | 2.9767 | 110 | 20 | 4 | 0.039704 | 1.0687e-05 | 2 | 145 | 4981.8482 | 3.4103e-06
5689 | 2.9772 | 110 | 20 | 4 | 0.039484 | 1.0628e-05 | 2 | 145 | 4955.1718 | 3.3808e-06
5690 | 2.9778 | 110 | 20 | 4 | 0.039266 | 1.0569e-05 | 2 | 145 | 4928.542 | 3.3514e-06
5691 | 2.9783 | 110 | 20 | 4 | 0.039047 | 1.051e-05 | 2 | 145 | 4901.9591 | 3.3222e-06
5692 | 2.9788 | 110 | 20 | 4 | 0.038829 | 1.0452e-05 | 2 | 145 | 4875.4232 | 3.2932e-06
5693 | 2.9793 | 110 | 20 | 4 | 0.038611 | 1.0393e-05 | 2 | 145 | 4848.9344 | 3.2643e-06
5694 | 2.9799 | 110 | 20 | 4 | 0.038394 | 1.0335e-05 | 2 | 145 | 4822.4929 | 3.2355e-06
5695 | 2.9804 | 110 | 20 | 4 | 0.038178 | 1.0276e-05 | 2 | 145 | 4796.0989 | 3.207e-06
5696 | 2.9809 | 110 | 20 | 4 | 0.037961 | 1.0218e-05 | 2 | 145 | 4769.7525 | 3.1785e-06
5697 | 2.9814 | 110 | 20 | 4 | 0.037745 | 1.016e-05 | 2 | 145 | 4743.4539 | 3.1503e-06
5698 | 2.982 | 110 | 20 | 4 | 0.03753 | 1.0102e-05 | 2 | 145 | 4717.2032 | 3.1221e-06
5699 | 2.9825 | 110 | 20 | 4 | 0.037315 | 1.0044e-05 | 2 | 145 | 4691.0007 | 3.0942e-06
5700 | 2.983 | 110 | 20 | 4 | 0.037101 | 9.9864e-06 | 2 | 145 | 4664.8464 | 3.0663e-06
5701 | 2.9835 | 110 | 20 | 4 | 0.036887 | 9.9287e-06 | 2 | 145 | 4638.7406 | 3.0387e-06
5702 | 2.984 | 110 | 20 | 4 | 0.036673 | 9.8712e-06 | 2 | 145 | 4612.6833 | 3.0112e-06
5703 | 2.9846 | 110 | 20 | 4 | 0.03646 | 9.8139e-06 | 2 | 145 | 4586.6749 | 2.9838e-06
5704 | 2.9851 | 110 | 20 | 4 | 0.036247 | 9.7566e-06 | 2 | 145 | 4560.7153 | 2.9566e-06
5705 | 2.9856 | 110 | 20 | 4 | 0.036035 | 9.6995e-06 | 2 | 145 | 4534.8049 | 2.9295e-06
5706 | 2.9861 | 110 | 20 | 4 | 0.035823 | 9.6425e-06 | 2 | 145 | 4508.9436 | 2.9026e-06
5707 | 2.9867 | 110 | 20 | 4 | 0.035612 | 9.5856e-06 | 2 | 145 | 4483.1319 | 2.8758e-06
5708 | 2.9872 | 110 | 20 | 4 | 0.035401 | 9.5288e-06 | 2 | 145 | 4457.3697 | 2.8492e-06
5709 | 2.9877 | 110 | 20 | 4 | 0.03519 | 9.4722e-06 | 2 | 145 | 4431.6572 | 2.8228e-06
5710 | 2.9882 | 110 | 20 | 4 | 0.03498 | 9.4157e-06 | 2 | 145 | 4405.9947 | 2.7965e-06
5711 | 2.9888 | 110 | 20 | 4 | 0.034771 | 9.3593e-06 | 2 | 145 | 4380.3823 | 2.7703e-06
5712 | 2.9893 | 110 | 20 | 4 | 0.034562 | 9.303e-06 | 2 | 145 | 4354.8201 | 2.7443e-06
5713 | 2.9898 | 110 | 20 | 4 | 0.034353 | 9.2469e-06 | 2 | 145 | 4329.3084 | 2.7184e-06
5714 | 2.9903 | 110 | 20 | 4 | 0.034145 | 9.1908e-06 | 2 | 145 | 4303.8473 | 2.6927e-06
5715 | 2.9909 | 110 | 20 | 4 | 0.033937 | 9.1349e-06 | 2 | 145 | 4278.4369 | 2.6672e-06
5716 | 2.9914 | 110 | 20 | 4 | 0.03373 | 9.0792e-06 | 2 | 145 | 4253.0775 | 2.6417e-06
5717 | 2.9919 | 110 | 20 | 4 | 0.033524 | 9.0235e-06 | 2 | 145 | 4227.7692 | 2.6165e-06
5718 | 2.9924 | 110 | 20 | 4 | 0.033317 | 8.968e-06 | 2 | 145 | 4202.5122 | 2.5913e-06
5719 | 2.9929 | 110 | 20 | 4 | 0.033111 | 8.9126e-06 | 2 | 145 | 4177.3067 | 2.5664e-06
5720 | 2.9935 | 110 | 20 | 4 | 0.032906 | 8.8573e-06 | 2 | 145 | 4152.1528 | 2.5415e-06
5721 | 2.994 | 110 | 20 | 4 | 0.032701 | 8.8022e-06 | 2 | 145 | 4127.0507 | 2.5169e-06
5722 | 2.9945 | 110 | 20 | 4 | 0.032497 | 8.7472e-06 | 2 | 145 | 4102.0006 | 2.4923e-06
5723 | 2.995 | 110 | 20 | 4 | 0.032293 | 8.6923e-06 | 2 | 145 | 4077.0027 | 2.4679e-06
5724 | 2.9956 | 110 | 20 | 4 | 0.03209 | 8.6376e-06 | 2 | 145 | 4052.057 | 2.4437e-06
5725 | 2.9961 | 110 | 20 | 4 | 0.031887 | 8.5829e-06 | 2 | 145 | 4027.164 | 2.4196e-06
5726 | 2.9966 | 110 | 20 | 4 | 0.031684 | 8.5284e-06 | 2 | 145 | 4002.3236 | 2.3957e-06
5727 | 2.9971 | 110 | 20 | 4 | 0.031482 | 8.4741e-06 | 2 | 145 | 3977.536 | 2.3719e-06
5728 | 2.9977 | 110 | 20 | 4 | 0.031281 | 8.4198e-06 | 2 | 145 | 3952.8015 | 2.3482e-06
5729 | 2.9982 | 110 | 20 | 4 | 0.03108 | 8.3657e-06 | 2 | 145 | 3928.1203 | 2.3247e-06
5730 | 2.9987 | 110 | 20 | 4 | 0.030879 | 8.3117e-06 | 2 | 145 | 3903.4924 | 2.3013e-06
5731 | 2.9992 | 110 | 20 | 4 | 0.030679 | 8.2579e-06 | 2 | 145 | 3878.9182 | 2.2781e-06
5732 | 2.9997 | 110 | 20 | 4 | 0.03048 | 8.2042e-06 | 2 | 145 | 3854.3977 | 2.255e-06
5733 | 3.0003 | 110 | 20 | 4 | 0.030281 | 8.1506e-06 | 2 | 145 | 3829.9312 | 2.2321e-06
5734 | 3.0008 | 110 | 20 | 4 | 0.030082 | 8.0971e-06 | 2 | 145 | 3805.5188 | 2.2093e-06
5735 | 3.0013 | 110 | 20 | 4 | 0.029884 | 8.0438e-06 | 2 | 145 | 3781.1607 | 2.1866e-06
5736 | 3.0018 | 110 | 20 | 4 | 0.029686 | 7.9906e-06 | 2 | 145 | 3756.8571 | 2.1641e-06
5737 | 3.0024 | 110 | 20 | 4 | 0.029489 | 7.9376e-06 | 2 | 145 | 3732.6082 | 2.1417e-06
5738 | 3.0029 | 110 | 20 | 4 | 0.029293 | 7.8847e-06 | 2 | 145 | 3708.4142 | 2.1195e-06
5739 | 3.0034 | 110 | 20 | 4 | 0.029096 | 7.8319e-06 | 2 | 145 | 3684.2752 | 2.0974e-06
5740 | 3.0039 | 110 | 20 | 4 | 0.028901 | 7.7792e-06 | 2 | 145 | 3660.1915 | 2.0755e-06
5741 | 3.0045 | 110 | 20 | 4 | 0.028706 | 7.7267e-06 | 2 | 145 | 3636.1632 | 2.0537e-06
5742 | 3.005 | 110 | 20 | 4 | 0.028511 | 7.6743e-06 | 2 | 145 | 3612.1906 | 2.032e-06
5743 | 3.0055 | 110 | 20 | 4 | 0.028317 | 7.6221e-06 | 2 | 145 | 3588.2737 | 2.0105e-06
5744 | 3.006 | 110 | 20 | 4 | 0.028123 | 7.57e-06 | 2 | 145 | 3564.4128 | 1.9891e-06
5745 | 3.0065 | 110 | 20 | 4 | 0.02793 | 7.518e-06 | 2 | 145 | 3540.6082 | 1.9679e-06
5746 | 3.0071 | 110 | 20 | 4 | 0.027738 | 7.4662e-06 | 2 | 145 | 3516.8599 | 1.9468e-06
5747 | 3.0076 | 110 | 20 | 4 | 0.027546 | 7.4145e-06 | 2 | 145 | 3493.1682 | 1.9259e-06
5748 | 3.0081 | 110 | 20 | 4 | 0.027354 | 7.3629e-06 | 2 | 145 | 3469.5332 | 1.905e-06
5749 | 3.0086 | 110 | 20 | 4 | 0.027163 | 7.3115e-06 | 2 | 145 | 3445.9552 | 1.8844e-06
5750 | 3.0092 | 110 | 20 | 4 | 0.026972 | 7.2602e-06 | 2 | 145 | 3422.4343 | 1.8638e-06
5751 | 3.0097 | 110 | 20 | 4 | 0.026782 | 7.209e-06 | 2 | 145 | 3398.9708 | 1.8434e-06
5752 | 3.0102 | 110 | 20 | 4 | 0.026593 | 7.158e-06 | 2 | 145 | 3375.5648 | 1.8231e-06
5753 | 3.0107 | 110 | 20 | 4 | 0.026404 | 7.1071e-06 | 2 | 145 | 3352.2166 | 1.803e-06
5754 | 3.0113 | 110 | 20 | 4 | 0.026215 | 7.0564e-06 | 2 | 145 | 3328.9263 | 1.783e-06
5755 | 3.0118 | 110 | 20 | 4 | 0.026027 | 7.0058e-06 | 2 | 145 | 3305.6941 | 1.7632e-06
5756 | 3.0123 | 110 | 20 | 4 | 0.02584 | 6.9554e-06 | 2 | 145 | 3282.5202 | 1.7435e-06
5757 | 3.0128 | 110 | 20 | 4 | 0.025653 | 6.905e-06 | 2 | 145 | 3259.4049 | 1.7239e-06
5758 | 3.0134 | 110 | 20 | 4 | 0.025467 | 6.8549e-06 | 2 | 145 | 3236.3483 | 1.7044e-06
5759 | 3.0139 | 110 | 20 | 4 | 0.025281 | 6.8048e-06 | 2 | 145 | 3213.3506 | 1.6851e-06
5760 | 3.0144 | 110 | 20 | 4 | 0.025096 | 6.755e-06 | 2 | 145 | 3190.412 | 1.666e-06
5761 | 3.0149 | 110 | 20 | 4 | 0.024911 | 6.7052e-06 | 2 | 145 | 3167.5327 | 1.6469e-06
5762 | 3.0154 | 110 | 20 | 4 | 0.024726 | 6.6556e-06 | 2 | 145 | 3144.713 | 1.628e-06
5763 | 3.016 | 110 | 20 | 4 | 0.024543 | 6.6061e-06 | 2 | 145 | 3121.953 | 1.6093e-06
5764 | 3.0165 | 110 | 20 | 4 | 0.024359 | 6.5568e-06 | 2 | 145 | 3099.2529 | 1.5906e-06
5765 | 3.017 | 110 | 20 | 4 | 0.024177 | 6.5077e-06 | 2 | 145 | 3076.613 | 1.5721e-06
5766 | 3.0175 | 110 | 20 | 4 | 0.023995 | 6.4586e-06 | 2 | 145 | 3054.0334 | 1.5538e-06
5767 | 3.0181 | 110 | 20 | 4 | 0.023813 | 6.4097e-06 | 2 | 145 | 3031.5144 | 1.5355e-06
5768 | 3.0186 | 110 | 20 | 4 | 0.023632 | 6.361e-06 | 2 | 145 | 3009.0561 | 1.5174e-06
5769 | 3.0191 | 110 | 20 | 4 | 0.023451 | 6.3124e-06 | 2 | 145 | 2986.6588 | 1.4995e-06
5770 | 3.0196 | 110 | 20 | 4 | 0.023271 | 6.264e-06 | 2 | 145 | 2964.3226 | 1.4816e-06
5771 | 3.0202 | 110 | 20 | 4 | 0.023092 | 6.2157e-06 | 2 | 145 | 2942.0479 | 1.4639e-06
5772 | 3.0207 | 110 | 20 | 4 | 0.022913 | 6.1675e-06 | 2 | 145 | 2919.8347 | 1.4464e-06
5773 | 3.0212 | 110 | 20 | 4 | 0.022735 | 6.1195e-06 | 2 | 145 | 2897.6833 | 1.4289e-06
5774 | 3.0217 | 110 | 20 | 4 | 0.022557 | 6.0716e-06 | 2 | 145 | 2875.5939 | 1.4116e-06
5775 | 3.0223 | 110 | 20 | 4 | 0.02238 | 6.0239e-06 | 2 | 145 | 2853.5668 | 1.3944e-06
5776 | 3.0228 | 110 | 20 | 4 | 0.022203 | 5.9764e-06 | 2 | 145 | 2831.6021 | 1.3774e-06
5777 | 3.0233 | 110 | 20 | 4 | 0.022027 | 5.9289e-06 | 2 | 145 | 2809.7 | 1.3605e-06
5778 | 3.0238 | 110 | 20 | 4 | 0.021851 | 5.8817e-06 | 2 | 145 | 2787.8608 | 1.3437e-06
5779 | 3.0243 | 110 | 20 | 4 | 0.021676 | 5.8346e-06 | 2 | 145 | 2766.0847 | 1.327e-06
5780 | 3.0249 | 110 | 20 | 4 | 0.021502 | 5.7876e-06 | 2 | 145 | 2744.3719 | 1.3105e-06
5781 | 3.0254 | 110 | 20 | 4 | 0.021328 | 5.7408e-06 | 2 | 145 | 2722.7226 | 1.2941e-06
5782 | 3.0259 | 110 | 20 | 4 | 0.021154 | 5.6941e-06 | 2 | 145 | 2701.137 | 1.2778e-06
5783 | 3.0264 | 110 | 20 | 4 | 0.020982 | 5.6476e-06 | 2 | 145 | 2679.6154 | 1.2617e-06
5784 | 3.027 | 110 | 20 | 4 | 0.020809 | 5.6012e-06 | 2 | 145 | 2658.1579 | 1.2456e-06
5785 | 3.0275 | 110 | 20 | 4 | 0.020638 | 5.555e-06 | 2 | 145 | 2636.7649 | 1.2297e-06
5786 | 3.028 | 110 | 20 | 4 | 0.020466 | 5.509e-06 | 2 | 145 | 2615.4364 | 1.214e-06
5787 | 3.0285 | 110 | 20 | 4 | 0.020296 | 5.4631e-06 | 2 | 145 | 2594.1728 | 1.1983e-06
5788 | 3.0291 | 110 | 20 | 4 | 0.020126 | 5.4173e-06 | 2 | 145 | 2572.9742 | 1.1828e-06
5789 | 3.0296 | 110 | 20 | 4 | 0.019957 | 5.3717e-06 | 2 | 145 | 2551.841 | 1.1674e-06
5790 | 3.0301 | 110 | 20 | 4 | 0.019788 | 5.3263e-06 | 2 | 145 | 2530.7732 | 1.1522e-06
5791 | 3.0306 | 110 | 20 | 4 | 0.019619 | 5.281e-06 | 2 | 145 | 2509.7711 | 1.137e-06
5792 | 3.0311 | 110 | 20 | 4 | 0.019452 | 5.2358e-06 | 2 | 145 | 2488.835 | 1.122e-06
5793 | 3.0317 | 110 | 20 | 4 | 0.019285 | 5.1909e-06 | 2 | 145 | 2467.9651 | 1.1071e-06
5794 | 3.0322 | 110 | 20 | 4 | 0.019118 | 5.146e-06 | 2 | 145 | 2447.1616 | 1.0924e-06
5795 | 3.0327 | 110 | 20 | 4 | 0.018952 | 5.1014e-06 | 2 | 145 | 2426.4248 | 1.0777e-06
5796 | 3.0332 | 110 | 20 | 4 | 0.018787 | 5.0569e-06 | 2 | 145 | 2405.7548 | 1.0632e-06
5797 | 3.0338 | 110 | 20 | 4 | 0.018622 | 5.0125e-06 | 2 | 145 | 2385.1519 | 1.0488e-06
5798 | 3.0343 | 110 | 20 | 4 | 0.018458 | 4.9683e-06 | 2 | 145 | 2364.6164 | 1.0346e-06
5799 | 3.0348 | 110 | 20 | 4 | 0.018294 | 4.9243e-06 | 2 | 145 | 2344.1484 | 1.0204e-06
5800 | 3.0353 | 110 | 20 | 4 | 0.018131 | 4.8804e-06 | 2 | 145 | 2323.7482 | 1.0064e-06
5801 | 3.0359 | 110 | 20 | 4 | 0.017969 | 4.8367e-06 | 2 | 145 | 2303.416 | 9.9246e-07
5802 | 3.0364 | 110 | 20 | 4 | 0.017807 | 4.7931e-06 | 2 | 145 | 2283.1521 | 9.7867e-07
5803 | 3.0369 | 110 | 20 | 4 | 0.017646 | 4.7497e-06 | 2 | 145 | 2262.9568 | 9.6501e-07
5804 | 3.0374 | 110 | 20 | 4 | 0.017485 | 4.7065e-06 | 2 | 145 | 2242.8301 | 9.5146e-07
5805 | 3.0379 | 110 | 20 | 4 | 0.017325 | 4.6634e-06 | 2 | 145 | 2222.7725 | 9.3803e-07
5806 | 3.0385 | 110 | 20 | 4 | 0.017166 | 4.6205e-06 | 2 | 145 | 2202.784 | 9.2472e-07
5807 | 3.039 | 110 | 20 | 4 | 0.017007 | 4.5777e-06 | 2 | 145 | 2182.865 | 9.1153e-07
5808 | 3.0395 | 110 | 20 | 4 | 0.016849 | 4.5351e-06 | 2 | 145 | 2163.0157 | 8.9846e-07
5809 | 3.04 | 110 | 20 | 4 | 0.016691 | 4.4927e-06 | 2 | 145 | 2143.2364 | 8.8551e-07
5810 | 3.0406 | 110 | 20 | 4 | 0.016534 | 4.4505e-06 | 2 | 145 | 2123.5272 | 8.7267e-07
5811 | 3.0411 | 110 | 20 | 4 | 0.016378 | 4.4084e-06 | 2 | 145 | 2103.8885 | 8.5995e-07
5812 | 3.0416 | 110 | 20 | 4 | 0.016222 | 4.3664e-06 | 2 | 145 | 2084.3204 | 8.4735e-07
5813 | 3.0421 | 110 | 20 | 4 | 0.016067 | 4.3246e-06 | 2 | 145 | 2064.8233 | 8.3487e-07
5814 | 3.0427 | 110 | 20 | 4 | 0.015912 | 4.283e-06 | 2 | 145 | 2045.3973 | 8.225e-07
5815 | 3.0432 | 110 | 20 | 4 | 0.015758 | 4.2416e-06 | 2 | 145 | 2026.0427 | 8.1024e-07
5816 | 3.0437 | 110 | 20 | 4 | 0.015605 | 4.2003e-06 | 2 | 145 | 2006.7598 | 7.981e-07
5817 | 3.0442 | 110 | 20 | 4 | 0.015452 | 4.1592e-06 | 2 | 145 | 1987.5488 | 7.8608e-07
5818 | 3.0448 | 110 | 20 | 4 | 0.0153 | 4.1182e-06 | 2 | 145 | 1968.4099 | 7.7417e-07
5819 | 3.0453 | 110 | 20 | 4 | 0.015148 | 4.0775e-06 | 2 | 145 | 1949.3435 | 7.6238e-07
5820 | 3.0458 | 110 | 20 | 4 | 0.014997 | 4.0369e-06 | 2 | 145 | 1930.3497 | 7.507e-07
5821 | 3.0463 | 110 | 20 | 4 | 0.014847 | 3.9964e-06 | 2 | 145 | 1911.4288 | 7.3913e-07
5822 | 3.0468 | 110 | 20 | 4 | 0.014698 | 3.9561e-06 | 2 | 145 | 1892.5812 | 7.2767e-07
5823 | 3.0474 | 110 | 20 | 4 | 0.014549 | 3.916e-06 | 2 | 145 | 1873.8069 | 7.1633e-07
5824 | 3.0479 | 110 | 20 | 4 | 0.0144 | 3.8761e-06 | 2 | 145 | 1855.1063 | 7.051e-07
5825 | 3.0484 | 110 | 20 | 4 | 0.014253 | 3.8363e-06 | 2 | 145 | 1836.4797 | 6.9398e-07
5826 | 3.0489 | 110 | 20 | 4 | 0.014105 | 3.7968e-06 | 2 | 145 | 1817.9272 | 6.8297e-07
5827 | 3.0495 | 110 | 20 | 4 | 0.013959 | 3.7573e-06 | 2 | 145 | 1799.4493 | 6.7207e-07
5828 | 3.05 | 110 | 20 | 4 | 0.013813 | 3.7181e-06 | 2 | 145 | 1781.046 | 6.6128e-07
5829 | 3.0505 | 110 | 20 | 4 | 0.013668 | 3.679e-06 | 2 | 145 | 1762.7177 | 6.506e-07
5830 | 3.051 | 110 | 20 | 4 | 0.013523 | 3.6401e-06 | 2 | 145 | 1744.4647 | 6.4004e-07
5831 | 3.0516 | 110 | 20 | 4 | 0.01338 | 3.6014e-06 | 2 | 145 | 1726.2872 | 6.2958e-07
5832 | 3.0521 | 110 | 20 | 4 | 0.013236 | 3.5628e-06 | 2 | 145 | 1708.1854 | 6.1922e-07
5833 | 3.0526 | 110 | 20 | 4 | 0.013094 | 3.5244e-06 | 2 | 145 | 1690.1597 | 6.0898e-07
5834 | 3.0531 | 110 | 20 | 4 | 0.012952 | 3.4862e-06 | 2 | 145 | 1672.2103 | 5.9885e-07
5835 | 3.0537 | 110 | 20 | 4 | 0.01281 | 3.4482e-06 | 2 | 145 | 1654.3374 | 5.8882e-07
5836 | 3.0542 | 110 | 20 | 4 | 0.01267 | 3.4103e-06 | 2 | 145 | 1636.5414 | 5.789e-07
5837 | 3.0547 | 110 | 20 | 4 | 0.01253 | 3.3726e-06 | 2 | 145 | 1618.8226 | 5.6908e-07
5838 | 3.0552 | 110 | 20 | 4 | 0.01239 | 3.3351e-06 | 2 | 145 | 1601.1811 | 5.5937e-07
5839 | 3.0557 | 110 | 20 | 4 | 0.012252 | 3.2978e-06 | 2 | 145 | 1583.6172 | 5.4977e-07
5840 | 3.0563 | 110 | 20 | 4 | 0.012114 | 3.2606e-06 | 2 | 145 | 1566.1313 | 5.4027e-07
5841 | 3.0568 | 110 | 20 | 4 | 0.011976 | 3.2237e-06 | 2 | 145 | 1548.7236 | 5.3087e-07
5842 | 3.0573 | 110 | 20 | 4 | 0.01184 | 3.1869e-06 | 2 | 145 | 1531.3944 | 5.2158e-07
5843 | 3.0578 | 110 | 20 | 4 | 0.011704 | 3.1502e-06 | 2 | 145 | 1514.1439 | 5.1239e-07
5844 | 3.0584 | 110 | 20 | 4 | 0.011568 | 3.1138e-06 | 2 | 145 | 1496.9725 | 5.0331e-07
5845 | 3.0589 | 110 | 20 | 4 | 0.011433 | 3.0775e-06 | 2 | 145 | 1479.8804 | 4.9433e-07
5846 | 3.0594 | 110 | 20 | 4 | 0.011299 | 3.0415e-06 | 2 | 145 | 1462.8679 | 4.8545e-07
5847 | 3.0599 | 110 | 20 | 4 | 0.011166 | 3.0056e-06 | 2 | 145 | 1445.9352 | 4.7667e-07
5848 | 3.0605 | 110 | 20 | 4 | 0.011033 | 2.9699e-06 | 2 | 145 | 1429.0827 | 4.68e-07
5849 | 3.061 | 110 | 20 | 4 | 0.010901 | 2.9343e-06 | 2 | 145 | 1412.3107 | 4.5942e-07
5850 | 3.0615 | 110 | 20 | 4 | 0.01077 | 2.899e-06 | 2 | 145 | 1395.6194 | 4.5095e-07
5851 | 3.062 | 110 | 20 | 4 | 0.010639 | 2.8638e-06 | 2 | 145 | 1379.0091 | 4.4257e-07
5852 | 3.0625 | 110 | 20 | 4 | 0.010509 | 2.8288e-06 | 2 | 145 | 1362.4801 | 4.343e-07
5853 | 3.0631 | 110 | 20 | 4 | 0.01038 | 2.794e-06 | 2 | 145 | 1346.0327 | 4.2612e-07
5854 | 3.0636 | 110 | 20 | 4 | 0.010252 | 2.7594e-06 | 2 | 145 | 1329.6672 | 4.1804e-07
5855 | 3.0641 | 110 | 20 | 4 | 0.010124 | 2.725e-06 | 2 | 145 | 1313.3838 | 4.1006e-07
5856 | 3.0646 | 110 | 20 | 4 | 0.0099964 | 2.6907e-06 | 2 | 145 | 1297.183 | 4.0218e-07
5857 | 3.0652 | 110 | 20 | 4 | 0.0098699 | 2.6567e-06 | 2 | 145 | 1281.0648 | 3.9439e-07
5858 | 3.0657 | 110 | 20 | 4 | 0.0097441 | 2.6228e-06 | 2 | 145 | 1265.0298 | 3.867e-07
5859 | 3.0662 | 110 | 20 | 4 | 0.0096189 | 2.5891e-06 | 2 | 145 | 1249.078 | 3.7911e-07
5860 | 3.0667 | 110 | 20 | 4 | 0.0094945 | 2.5556e-06 | 2 | 145 | 1233.21 | 3.7161e-07
5861 | 3.0673 | 110 | 20 | 4 | 0.0093708 | 2.5223e-06 | 2 | 145 | 1217.4258 | 3.6421e-07
5862 | 3.0678 | 110 | 20 | 4 | 0.0092477 | 2.4892e-06 | 2 | 145 | 1201.7259 | 3.569e-07
5863 | 3.0683 | 110 | 20 | 4 | 0.0091254 | 2.4563e-06 | 2 | 145 | 1186.1106 | 3.4969e-07
5864 | 3.0688 | 110 | 20 | 4 | 0.0090037 | 2.4235e-06 | 2 | 145 | 1170.5801 | 3.4257e-07
5865 | 3.0694 | 110 | 20 | 4 | 0.0088828 | 2.391e-06 | 2 | 145 | 1155.1348 | 3.3554e-07
5866 | 3.0699 | 110 | 20 | 4 | 0.0087626 | 2.3586e-06 | 2 | 145 | 1139.7749 | 3.2861e-07
5867 | 3.0704 | 110 | 20 | 4 | 0.0086431 | 2.3265e-06 | 2 | 145 | 1124.5007 | 3.2176e-07
5868 | 3.0709 | 110 | 20 | 4 | 0.0085243 | 2.2945e-06 | 2 | 145 | 1109.3127 | 3.1501e-07
5869 | 3.0714 | 110 | 20 | 4 | 0.0084063 | 2.2627e-06 | 2 | 145 | 1094.211 | 3.0835e-07
5870 | 3.072 | 110 | 20 | 4 | 0.0082889 | 2.2311e-06 | 2 | 145 | 1079.196 | 3.0178e-07
5871 | 3.0725 | 110 | 20 | 4 | 0.0081723 | 2.1997e-06 | 2 | 145 | 1064.268 | 2.953e-07
5872 | 3.073 | 110 | 20 | 4 | 0.0080564 | 2.1685e-06 | 2 | 145 | 1049.4273 | 2.8892e-07
5873 | 3.0735 | 110 | 20 | 4 | 0.0079412 | 2.1375e-06 | 2 | 145 | 1034.6742 | 2.8261e-07
5874 | 3.0741 | 110 | 20 | 4 | 0.0078267 | 2.1067e-06 | 2 | 145 | 1020.0091 | 2.764e-07
5875 | 3.0746 | 110 | 20 | 4 | 0.007713 | 2.0761e-06 | 2 | 145 | 1005.4322 | 2.7028e-07
5876 | 3.0751 | 110 | 20 | 4 | 0.0076 | 2.0457e-06 | 2 | 145 | 990.9439 | 2.6424e-07
5877 | 3.0756 | 110 | 20 | 4 | 0.0074877 | 2.0155e-06 | 2 | 145 | 976.5445 | 2.5829e-07
5878 | 3.0762 | 110 | 20 | 4 | 0.0073762 | 1.9854e-06 | 2 | 145 | 962.2343 | 2.5243e-07
5879 | 3.0767 | 110 | 20 | 4 | 0.0072654 | 1.9556e-06 | 2 | 145 | 948.0137 | 2.4665e-07
5880 | 3.0772 | 110 | 20 | 4 | 0.0071553 | 1.926e-06 | 2 | 145 | 933.8829 | 2.4096e-07
5881 | 3.0777 | 110 | 20 | 4 | 0.007046 | 1.8966e-06 | 2 | 145 | 919.8423 | 2.3535e-07
5882 | 3.0782 | 110 | 20 | 4 | 0.0069374 | 1.8673e-06 | 2 | 145 | 905.8922 | 2.2983e-07
5883 | 3.0788 | 110 | 20 | 4 | 0.0068296 | 1.8383e-06 | 2 | 145 | 892.0329 | 2.2439e-07
5884 | 3.0793 | 110 | 20 | 4 | 0.0067225 | 1.8095e-06 | 2 | 145 | 878.2649 | 2.1904e-07
5885 | 3.0798 | 110 | 20 | 4 | 0.0066162 | 1.7809e-06 | 2 | 145 | 864.5883 | 2.1376e-07
5886 | 3.0803 | 110 | 20 | 4 | 0.0065106 | 1.7525e-06 | 2 | 145 | 851.0035 | 2.0857e-07
5887 | 3.0809 | 110 | 20 | 4 | 0.0064058 | 1.7242e-06 | 2 | 145 | 837.5109 | 2.0346e-07
5888 | 3.0814 | 110 | 20 | 4 | 0.0063017 | 1.6962e-06 | 2 | 145 | 824.1108 | 1.9843e-07
5889 | 3.0819 | 110 | 20 | 4 | 0.0061984 | 1.6684e-06 | 2 | 145 | 810.8036 | 1.9349e-07
5890 | 3.0824 | 110 | 20 | 4 | 0.0060959 | 1.6408e-06 | 2 | 145 | 797.5895 | 1.8862e-07
5891 | 3.083 | 110 | 20 | 4 | 0.0059941 | 1.6134e-06 | 2 | 145 | 784.4689 | 1.8383e-07
5892 | 3.0835 | 110 | 20 | 4 | 0.005893 | 1.5862e-06 | 2 | 145 | 771.4421 | 1.7912e-07
5893 | 3.084 | 110 | 20 | 4 | 0.0057928 | 1.5592e-06 | 2 | 145 | 758.5096 | 1.7449e-07
5894 | 3.0845 | 110 | 20 | 4 | 0.0056933 | 1.5325e-06 | 2 | 145 | 745.6716 | 1.6994e-07
5895 | 3.085 | 110 | 20 | 4 | 0.0055946 | 1.5059e-06 | 2 | 145 | 732.9285 | 1.6546e-07
5896 | 3.0856 | 110 | 20 | 4 | 0.0054966 | 1.4795e-06 | 2 | 145 | 720.2806 | 1.6106e-07
5897 | 3.0861 | 110 | 20 | 4 | 0.0053995 | 1.4534e-06 | 2 | 145 | 707.7283 | 1.5674e-07
5898 | 3.0866 | 110 | 20 | 4 | 0.0053031 | 1.4274e-06 | 2 | 145 | 695.2719 | 1.5249e-07
5899 | 3.0871 | 110 | 20 | 4 | 0.0052075 | 1.4017e-06 | 2 | 145 | 682.9118 | 1.4831e-07
5900 | 3.0877 | 110 | 20 | 4 | 0.0051126 | 1.3762e-06 | 2 | 145 | 670.6484 | 1.4422e-07
5901 | 3.0882 | 110 | 20 | 4 | 0.0050186 | 1.3509e-06 | 2 | 145 | 658.4819 | 1.4019e-07
5902 | 3.0887 | 110 | 20 | 4 | 0.0049253 | 1.3258e-06 | 2 | 145 | 646.4128 | 1.3624e-07
5903 | 3.0892 | 110 | 20 | 4 | 0.0048329 | 1.3009e-06 | 2 | 145 | 634.4413 | 1.3236e-07
5904 | 3.0898 | 110 | 20 | 4 | 0.0047412 | 1.2762e-06 | 2 | 145 | 622.5679 | 1.2855e-07
5905 | 3.0903 | 110 | 20 | 4 | 0.0046503 | 1.2517e-06 | 2 | 145 | 610.793 | 1.2482e-07
5906 | 3.0908 | 110 | 20 | 4 | 0.0045602 | 1.2275e-06 | 2 | 145 | 599.1168 | 1.2115e-07
5907 | 3.0913 | 110 | 20 | 4 | 0.004471 | 1.2034e-06 | 2 | 145 | 587.5398 | 1.1756e-07
5908 | 3.0919 | 110 | 20 | 4 | 0.0043825 | 1.1796e-06 | 2 | 145 | 576.0623 | 1.1403e-07
5909 | 3.0924 | 110 | 20 | 4 | 0.0042948 | 1.156e-06 | 2 | 145 | 564.6846 | 1.1057e-07
5910 | 3.0929 | 110 | 20 | 4 | 0.0042079 | 1.1326e-06 | 2 | 145 | 553.4072 | 1.0719e-07
5911 | 3.0934 | 110 | 20 | 4 | 0.0041218 | 1.1095e-06 | 2 | 145 | 542.2305 | 1.0387e-07
5912 | 3.0939 | 110 | 20 | 4 | 0.0040366 | 1.0865e-06 | 2 | 145 | 531.1547 | 1.0061e-07
5913 | 3.0945 | 110 | 20 | 4 | 0.0039521 | 1.0638e-06 | 2 | 145 | 520.1803 | 9.7427e-08
5914 | 3.095 | 110 | 20 | 4 | 0.0038685 | 1.0413e-06 | 2 | 145 | 509.3076 | 9.4307e-08
5915 | 3.0955 | 110 | 20 | 4 | 0.0037857 | 1.019e-06 | 2 | 145 | 498.537 | 9.1253e-08
5916 | 3.096 | 110 | 20 | 4 | 0.0037037 | 9.9693e-07 | 2 | 145 | 487.8689 | 8.8263e-08
5917 | 3.0966 | 110 | 20 | 4 | 0.0036225 | 9.7508e-07 | 2 | 145 | 477.3038 | 8.5337e-08
5918 | 3.0971 | 110 | 20 | 4 | 0.0035422 | 9.5345e-07 | 2 | 145 | 466.8418 | 8.2476e-08
5919 | 3.0976 | 110 | 20 | 4 | 0.0034627 | 9.3205e-07 | 2 | 145 | 456.4835 | 7.9677e-08
5920 | 3.0981 | 110 | 20 | 4 | 0.003384 | 9.1086e-07 | 2 | 145 | 446.2293 | 7.694e-08
5921 | 3.0987 | 110 | 20 | 4 | 0.0033061 | 8.8991e-07 | 2 | 145 | 436.0794 | 7.4265e-08
5922 | 3.0992 | 110 | 20 | 4 | 0.0032291 | 8.6917e-07 | 2 | 145 | 426.0344 | 7.1651e-08
5923 | 3.0997 | 110 | 20 | 4 | 0.0031529 | 8.4867e-07 | 2 | 145 | 416.0946 | 6.9098e-08
5924 | 3.1002 | 110 | 20 | 4 | 0.0030776 | 8.2838e-07 | 2 | 145 | 406.2603 | 6.6604e-08
5925 | 3.1008 | 110 | 20 | 4 | 0.003003 | 8.0833e-07 | 2 | 145 | 396.5321 | 6.417e-08
5926 | 3.1013 | 110 | 20 | 4 | 0.0029294 | 7.885e-07 | 2 | 145 | 386.9102 | 6.1794e-08
5927 | 3.1018 | 110 | 20 | 4 | 0.0028566 | 7.689e-07 | 2 | 145 | 377.3951 | 5.9477e-08
5928 | 3.1023 | 110 | 20 | 4 | 0.0027846 | 7.4953e-07 | 2 | 145 | 367.9872 | 5.7216e-08
5929 | 3.1028 | 110 | 20 | 4 | 0.0027135 | 7.3038e-07 | 2 | 145 | 358.6868 | 5.5012e-08
5930 | 3.1034 | 110 | 20 | 4 | 0.0026432 | 7.1147e-07 | 2 | 145 | 349.4945 | 5.2864e-08
5931 | 3.1039 | 110 | 20 | 4 | 0.0025738 | 6.9279e-07 | 2 | 145 | 340.4105 | 5.0772e-08
5932 | 3.1044 | 110 | 20 | 4 | 0.0025052 | 6.7434e-07 | 2 | 145 | 331.4353 | 4.8734e-08
5933 | 3.1049 | 110 | 20 | 4 | 0.0024376 | 6.5612e-07 | 2 | 145 | 322.5694 | 4.675e-08
5934 | 3.1055 | 110 | 20 | 4 | 0.0023707 | 6.3813e-07 | 2 | 145 | 313.813 | 4.482e-08
5935 | 3.106 | 110 | 20 | 4 | 0.0023048 | 6.2038e-07 | 2 | 145 | 305.1667 | 4.2942e-08
5936 | 3.1065 | 110 | 20 | 4 | 0.0022397 | 6.0286e-07 | 2 | 145 | 296.6309 | 4.1116e-08
5937 | 3.107 | 110 | 20 | 4 | 0.0021755 | 5.8557e-07 | 2 | 145 | 288.2059 | 3.9342e-08
5938 | 3.1076 | 110 | 20 | 4 | 0.0021121 | 5.6852e-07 | 2 | 145 | 279.8922 | 3.7618e-08
5939 | 3.1081 | 110 | 20 | 4 | 0.0020497 | 5.5171e-07 | 2 | 145 | 271.6902 | 3.5944e-08
5940 | 3.1086 | 110 | 20 | 4 | 0.0019881 | 5.3513e-07 | 2 | 145 | 263.6003 | 3.432e-08
5941 | 3.1091 | 110 | 20 | 4 | 0.0019274 | 5.1879e-07 | 2 | 145 | 255.623 | 3.2745e-08
5942 | 3.1096 | 110 | 20 | 4 | 0.0018675 | 5.0269e-07 | 2 | 145 | 247.7586 | 3.1217e-08
5943 | 3.1102 | 110 | 20 | 4 | 0.0018086 | 4.8682e-07 | 2 | 145 | 240.0077 | 2.9737e-08
5944 | 3.1107 | 110 | 20 | 4 | 0.0017506 | 4.712e-07 | 2 | 145 | 232.3706 | 2.8303e-08
5945 | 3.1112 | 110 | 20 | 4 | 0.0016934 | 4.5582e-07 | 2 | 145 | 224.8478 | 2.6916e-08
5946 | 3.1117 | 110 | 20 | 4 | 0.0016372 | 4.4067e-07 | 2 | 145 | 217.4397 | 2.5573e-08
5947 | 3.1123 | 110 | 20 | 4 | 0.0015818 | 4.2577e-07 | 2 | 145 | 210.1467 | 2.4276e-08
5948 | 3.1128 | 110 | 20 | 4 | 0.0015273 | 4.1111e-07 | 2 | 145 | 202.9693 | 2.3022e-08
5949 | 3.1133 | 110 | 20 | 4 | 0.0014738 | 3.967e-07 | 2 | 145 | 195.908 | 2.1811e-08
5950 | 3.1138 | 110 | 20 | 4 | 0.0014211 | 3.8252e-07 | 2 | 145 | 188.9631 | 2.0643e-08
5951 | 3.1144 | 110 | 20 | 4 | 0.0013694 | 3.686e-07 | 2 | 145 | 182.1351 | 1.9516e-08
5952 | 3.1149 | 110 | 20 | 4 | 0.0013185 | 3.5491e-07 | 2 | 145 | 175.4245 | 1.8431e-08
5953 | 3.1154 | 110 | 20 | 4 | 0.0012686 | 3.4148e-07 | 2 | 145 | 168.8317 | 1.7386e-08
5954 | 3.1159 | 110 | 20 | 4 | 0.0012196 | 3.2829e-07 | 2 | 145 | 162.3571 | 1.638e-08
5955 | 3.1164 | 110 | 20 | 4 | 0.0011715 | 3.1534e-07 | 2 | 145 | 156.0013 | 1.5414e-08
5956 | 3.117 | 110 | 20 | 4 | 0.0011244 | 3.0265e-07 | 2 | 145 | 149.7646 | 1.4485e-08
5957 | 3.1175 | 110 | 20 | 4 | 0.0010781 | 2.902e-07 | 2 | 145 | 143.6476 | 1.3594e-08
5958 | 3.118 | 110 | 20 | 4 | 0.0010328 | 2.7801e-07 | 2 | 145 | 137.6507 | 1.274e-08
5959 | 3.1185 | 110 | 20 | 4 | 0.00098845 | 2.6606e-07 | 2 | 145 | 131.7743 | 1.1922e-08
5960 | 3.1191 | 110 | 20 | 4 | 0.000945 | 2.5437e-07 | 2 | 145 | 126.0189 | 1.1139e-08
5961 | 3.1196 | 110 | 20 | 4 | 0.00090249 | 2.4292e-07 | 2 | 145 | 120.385 | 1.0391e-08
5962 | 3.1201 | 110 | 20 | 4 | 0.00086091 | 2.3173e-07 | 2 | 145 | 114.8731 | 9.6767e-09
5963 | 3.1206 | 110 | 20 | 4 | 0.00082028 | 2.2079e-07 | 2 | 145 | 109.4836 | 8.9953e-09
5964 | 3.1212 | 110 | 20 | 4 | 0.00078059 | 2.1011e-07 | 2 | 145 | 104.217 | 8.3463e-09
5965 | 3.1217 | 110 | 20 | 4 | 0.00074185 | 1.9968e-07 | 2 | 145 | 99.0738 | 7.729e-09
5966 | 3.1222 | 110 | 20 | 4 | 0.00070405 | 1.8951e-07 | 2 | 145 | 94.0544 | 7.1424e-09
5967 | 3.1227 | 110 | 20 | 4 | 0.00066721 | 1.7959e-07 | 2 | 145 | 89.1593 | 6.586e-09
5968 | 3.1233 | 110 | 20 | 4 | 0.00063133 | 1.6993e-07 | 2 | 145 | 84.3891 | 6.0589e-09
5969 | 3.1238 | 110 | 20 | 4 | 0.0005964 | 1.6053e-07 | 2 | 145 | 79.7442 | 5.5604e-09
5970 | 3.1243 | 110 | 20 | 4 | 0.00056243 | 1.5139e-07 | 2 | 145 | 75.2251 | 5.0897e-09
5971 | 3.1248 | 110 | 20 | 4 | 0.00052943 | 1.4251e-07 | 2 | 145 | 70.8322 | 4.646e-09
5972 | 3.1253 | 110 | 20 | 4 | 0.00049739 | 1.3388e-07 | 2 | 145 | 66.5661 | 4.2287e-09
5973 | 3.1259 | 110 | 20 | 4 | 0.00046633 | 1.2552e-07 | 2 | 145 | 62.4273 | 3.8369e-09
5974 | 3.1264 | 110 | 20 | 4 | 0.00043623 | 1.1742e-07 | 2 | 145 | 58.4163 | 3.4698e-09
5975 | 3.1269 | 110 | 20 | 4 | 0.00040712 | 1.0958e-07 | 2 | 145 | 54.5335 | 3.1267e-09
5976 | 3.1274 | 110 | 20 | 4 | 0.00037897 | 1.0201e-07 | 2 | 145 | 50.7795 | 2.8068e-09
5977 | 3.128 | 110 | 20 | 4 | 0.00035182 | 9.4698e-08 | 2 | 145 | 47.1548 | 2.5093e-09
5978 | 3.1285 | 110 | 20 | 4 | 0.00032564 | 8.7653e-08 | 2 | 145 | 43.6598 | 2.2334e-09
5979 | 3.129 | 110 | 20 | 4 | 0.00030045 | 8.0873e-08 | 2 | 145 | 40.2952 | 1.9784e-09
5980 | 3.1295 | 110 | 20 | 4 | 0.00027626 | 7.436e-08 | 2 | 145 | 37.0613 | 1.7434e-09
5981 | 3.1301 | 110 | 20 | 4 | 0.00025305 | 6.8114e-08 | 2 | 145 | 33.9587 | 1.5277e-09
5982 | 3.1306 | 110 | 20 | 4 | 0.00023084 | 6.2136e-08 | 2 | 145 | 30.988 | 1.3304e-09
5983 | 3.1311 | 110 | 20 | 4 | 0.00020963 | 5.6427e-08 | 2 | 145 | 28.1496 | 1.1507e-09
5984 | 3.1316 | 110 | 20 | 4 | 0.00018943 | 5.0988e-08 | 2 | 145 | 25.4442 | 9.8795e-10
5985 | 3.1322 | 110 | 20 | 4 | 0.00017023 | 4.582e-08 | 2 | 145 | 22.8721 | 8.4119e-10
5986 | 3.1327 | 110 | 20 | 4 | 0.00015203 | 4.0923e-08 | 2 | 145 | 20.4339 | 7.0965e-10
5987 | 3.1332 | 110 | 20 | 4 | 0.00013485 | 3.6298e-08 | 2 | 145 | 18.1302 | 5.9251e-10
5988 | 3.1337 | 110 | 20 | 4 | 0.00011868 | 3.1946e-08 | 2 | 145 | 15.9615 | 4.8897e-10
5989 | 3.1342 | 110 | 20 | 4 | 0.00010353 | 2.7868e-08 | 2 | 145 | 13.9283 | 3.982e-10
5990 | 3.1348 | 110 | 20 | 4 | 8.9403e-05 | 2.4064e-08 | 2 | 145 | 12.0311 | 3.1937e-10
5991 | 3.1353 | 110 | 20 | 4 | 7.6296e-05 | 2.0537e-08 | 2 | 145 | 10.2706 | 2.5165e-10
5992 | 3.1358 | 110 | 20 | 4 | 6.4217e-05 | 1.7285e-08 | 2 | 145 | 8.6473 | 1.9422e-10
5993 | 3.1363 | 110 | 20 | 4 | 5.3167e-05 | 1.4311e-08 | 2 | 145 | 7.1616 | 1.4624e-10
5994 | 3.1369 | 110 | 20 | 4 | 4.315e-05 | 1.1615e-08 | 2 | 145 | 5.8141 | 1.0687e-10
5995 | 3.1374 | 110 | 20 | 4 | 3.4169e-05 | 9.1973e-09 | 2 | 145 | 4.6055 | 7.527e-11
5996 | 3.1379 | 110 | 20 | 4 | 2.6227e-05 | 7.0596e-09 | 2 | 145 | 3.5362 | 5.0593e-11
5997 | 3.1384 | 110 | 20 | 4 | 1.9328e-05 | 5.2026e-09 | 2 | 145 | 2.6068 | 3.199e-11
5998 | 3.139 | 110 | 20 | 4 | 1.3474e-05 | 3.6269e-09 | 2 | 145 | 1.8179 | 1.8612e-11
5999 | 3.1395 | 110 | 20 | 4 | 8.6695e-06 | 2.3336e-09 | 2 | 145 | 1.17 | 9.6003e-12
[5 empty] | 2247.9295 | 0.60507 |  |  | 254904468.7499 | 0.96572
[5 empty] | 0.37465 |  |  |  | 42484.0781
1.1764

## Core
CORE參數對照表
TYPE | MATE- RIAL | Dimensions (mm) | Ap | Ae | Aw | AL | Le | Ve | Wt | PCL 100kHz 200mT | Pt 100 kHz | 幅寬 mm | 窗口面积 mm2 | PIN | 形狀
|  | A * B * C | ( cm4 ) | ( mm2 ) | ( mm2 ) | (nH/N2) | ( mm ) | ( mm3 ) | ( g ) | @100℃(W) | (W) |  | 可配合BOBBIN
TYPE EC CORE
EC35 | 3C85 | 35.3*17.3*9.5 | 1.3741 | 84.3 | 163 | 2100 | 77.4 | 6530 | 38 |  |  | 21.5 |  | 8 | H
EC41 | 3C85 | 41.6*19.5*11.6 | 2.5894 | 121 | 214 | 2700 | 89.3 | 10800 | 60 |  |  | 24.5 |  | 8 | H
EC52 | 3C85 | 52.2*24.2*13.4 | 5.598 | 180 | 311 | 3600 | 105 | 18800 | 112 |  |  | 28.3 |  | 12 | H
EC70 | 3C85 | 71.7*34.5*16.4 | 17.8281 | 279 | 639 | 3900 | 144 | 40100 | 254 |  |  | 41.4 |  | 12/34 | H
TYPE EE CORE
EE05 | PC40 | 5.25*2.65*1.95 | 0.001315 | 2.63 | 5 | 285 | 12.6 | 33.1 | 0.16 | 0.02 | 1.1 | 2.7 |  | 6-8 | H
EE6.3 | PC40 | 6.1*2.85*7.95 | 0.0014763 | 3.31 | 4.46 | 405 | 12.2 | 40.4 | 0.24 | 0.02 |  | 2.7 |  | 6 | H
EE8 | PC40 | 8.3*4.0*3.6 | 0.009135 | 7 | 13.05 | 590 | 19.47 | 139 | 0.7 | 0.06 | 1.9 | 4.78 | 5.3 | 6 | H
EE10/11 | PC40 | 10.2*5.5*4.75 | 0.028677 | 12.1 | 23.7 | 850 | 26.6 | 302 | 1.5 | 0.16 |  | 6.6 | 12.2 | 8 | V
EE13 | PC40 | 13.0*6.0*6.15 | 0.057029 | 17.1 | 33.35 | 1130 | 30.2 | 517 | 2.7 | 0.235 |  | 7.4 | 22.2 | 10 | V
EE16 | PC40 | 16*7.2*4.8 | 0.076512 | 19.2 | 39.85 | 1140 | 35 | 672 | 3.3 | 0.31 |  | 8.5 | 27.3 | 6-10 | V H
EE19 | PC40 | 19.1*7.95*5.0 | 0.12429 | 23 | 54.04 | 1250 | 39.4 | 900 | 4.8 | 0.42 |  | 9 | 33.1 | 6-8 | V H
EE19/16 | PC40 | 19.29*8.1*4.75 | 0.11906 | 22.4 | 53.15 | 1350 | 39.1 | 882 | 4.8 | 0.41 |  | 9 | 33.1 | 6-8 | V H
EE20/20/5 | PC40 | 20.15*10*5.1 | 0.11906 | 31 | 50.7 | 1460 | 43 | 1340 | 7.5 | 0.51
EE22 | PC40 | 22*9.35*5.75 | 0.11906 | 41 | 38.79 | 2180 | 39.4 | 1610 | 8.8 | 0.61 |  | 8.45 | 20 | 8 | V
EE2329S | PC40 | 23*14.7*6 | 0.11906 | 35.8 | 122 | 1250 | 64.9 | 2320 | 12 | 1.16
EE25/19 | PC40 | 25.4*9.46*6.29 | 0.11906 | 40 | 78.2 | 2000 | 48.7 | 1940 | 9.1 | 0.9 |  | 9.8 | 42.5
EE25.4 | PC40 | 25.4*9.66*6.35 | 0.11906 | 40.3 | 78.73 | 2000 | 48.7 | 1963 | 10 | 0.9
EE2825 | PC40 | 28*12.75*10.6 | 0.11906 | 86.9 | 98.1 | 3300 | 57.7 | 5010 | 26 | 2.51 |  | 9.6 | 39.4 | 10 | V
EE30 | PC40 | 30*13.15*10.7 | 0.11906 | 109 | 73.35 | 4690 | 57.7 | 6310 | 32 | 2.9 |  | 13.7 | 43.2 | 10-12 | V
EE30/30/7 | PC40 | 30.1*15*7.05 | 0.11906 | 59.7 | 124.87 | 2100 | 66.9 | 4000 | 22 | 1.51
EE3528 | PC40 | 34.6*14.3*9.3 | 0.11906 | 84.8 | 158 | 2600 | 69.7 | 5910 | 29 | 2.96 |  | 15.7 | 88.7 | 12 | V
EE40 | PC40 | 40*17*10.7 | 0.11906 | 127 | 173.23 | 4150 | 77 | 9810 | 50 | 4.2 |  | 17.3 | 108 | 12 | V
EE4133 | PC40 | 41.5*17*12.7 | 0.11906 | 157 | 180 | 4200 | 79 | 12470 | 64 | 6.25
EE42/21/15 | PC40 | 42*21.2*15 | 0.11906 | 178 | 278 | 3800 | 97.9 | 19510 | 88 | 8.8
EE42/21/20 | PC40 | 42*21.2*20 | 0.11906 | 235 | 275 | 5000 | 97.8 | 23000 | 116 | 11.6
EE47/39 | PC40 | 47.12*19.63*15.62 | 0.11906 | 242 | 196.4 | 6660 | 90.6 | 21930 | 108 | 9.7
EE50 | PC40 | 50*21.3*14.6 | 0.11906 | 226 | 253.73 | 6110 | 95.8 | 21600 | 116 | 9.4 |  | 21.3 | 170 | 12 | V
EE55/55/21 | PC40 | 55.15*27.5*20.7 | 0.11906 | 354 | 386.34 | 7100 | 123 | 43700 | 234 | 11.0(150MT)
EE57/47 | PC40 | 56.57*23.6*18.8 | 0.11906 | 344 | 282.36 | 8530 | 102 | 35100 | 190 | 8.5
EE60 | PC40 | 60*22.3*15.6 | 0.11906 | 247 | 399.02 | 5670 | 110 | 27100 | 135 | 12.5 |  | 23.8 | 294 | 12 | V
EE50.3 | PC40 | 50.3*25.6*6.1 | 0.11906 | 120.85 | 152.64 | 2900 | 104.9 | 12676 | 68 | 5.83 |  | 28.25 | 96.05 | 12 | H
EE62.3/62/6 | PC40 | 62.3*31*6.1 | 0.11906 | 153.01 | 198.22 | 3100 | 125.74 | 19240 | 102 | 8.85 |  | 33.85 | 115.09 | 12 | H
EE65/32/27 | PC40 | 65.15*32.5*27 | 0.11906 | 535 | 575 | 8000 | 147 | 78700 | 399 | 5.9(100MT)
TYPE EF CORE
EF12.6 | PC40 | 12.7*6.4*3.6 | 0.03107 | 13 | 23.9 | 810 | 29.6 | 385 | 2 | 0.17 |  | 3.5 |  | 10 | V
EF16 | PC40 | 16.1*8.05*4.5 | 0.080038 | 20.1 | 39.82 | 1100 | 37.6 | 754 | 3.9 | 0.32
EF20 | PC40 | 20*9.9*5.65 | 0.1013 | 33.5 | 30.24 | 1570 | 44.9 | 1500 | 7.4 | 0.69
EF25 | PC40 | 25.05*12.55*7.2 | 0.2376 | 51.8 | 45.8687 | 2000 | 57.8 | 2990 | 15 | 1.4
EF32 | PC40 | 32.1*16.1*9.15 | 0.65146 | 83.2 | 78.3 | 2590 | 74.3 | 6180 | 32 | 2.9
TYPE EFD CORE
EFD10 | 3F3 | 10.5*5.2*2.7 | 0.008352 | 7.2 | 11.6 | 500 | 23.7 | 171 | 0.45 | 0.02 |  | 6 |  | 8 | H
EFD12 | 3F3 | 12.5*6.2*3.5 | 0.018673 | 11.4 | 16.38 | 700 | 28.5 | 325 | 0.9 | 0.04 |  | 7.6 |  | 8 | H
EFD15 | 3F3 | 15*7.5*4.65 | 0.047025 | 15 | 31.35 | 780 | 34 | 510 | 1.4 | 0.06 |  | 8.8 |  | 8 | H
EFD20 | 3C85 | 20*10*6.65 | 0.155 | 31 | 50 | 1300 | 47 | 1460 | 3.5 | 0.27 |  | 13 |  | 8 | H
EFD25 | 3C90 | 25*12.5*9.1 | 0.39376 | 58 | 67.89 | 2200 | 57 | 3300 | 8 | 0.38 |  | 16.4 | 43.4 | 10 | H
EFD30 | 3C90 | 30*15*9.1 | 0.60278 | 69 | 87.36 | 2100 | 68 | 4700 | 12 | 0.54 |  | 20.1 |  | 12 | H
TYPE EI CORE
EI12.5 | PC40 | 12.4*7.4*4.85 | 0.023501 | 14.4 | 16.32 | 1200 | 21.3 | 308 | 1.9 | 0.12 |  | 3.5 | 8.6 | 10 | V
EI16 | PC40 | 16.0*12.2*4.8 | 0.083893 | 19.8 | 42.37 | 1100 | 34.6 | 670 | 3.3 | 0.31 |  | 8.5 | 27.3 | 6-10 | H V
EI19 | PC40 | 20*13.55*5.0 | 0.13046 | 24 | 54.36 | 1400 | 39.6 | 950 | 5.1 | 0.42 |  | 9.05 | 36.4 | 6-8 | H V
EI22 | PC40 | 22.0*14.55*5.75 | 0.16061 | 42 | 38.24 | 2400 | 39.3 | 1630 | 9.8 | 0.6 |  | 8.45 | 20 | 1900-01-07 | V
EI25 | PC40 | 25.3*15.55*6.75 | 0.31648 | 41 | 77.19 | 2140 | 47 | 1927 | 9.8 | 0.79 |  | 9.8 | 42.5 | 8 | V
EI22/19/6 | PC40 | 22.0*14.7*5.75 | 0.19795 | 37 | 53.5 | 2000 | 41.8 | 1550 | 8.5 | 0.64 |  | 8.45 | 31.5 | 1900-01-07 | V
EI28 | PC40 | 28.0*16.75*10.6 | 0.60054 | 86 | 69.83 | 4300 | 48.2 | 4145 | 22 | 1.65 |  | 9.6 | 39.4 | 10 | V
EI30 | PC40 | 20.0*21.25*10.7 | 0.82073 | 111 | 73.94 | 4690 | 58 | 6440 | 34 | 3.1 |  | 13.7 | 44.5 | 10-12 | V
EI33/29/13 | PC40 | 33.0*23.75*12.7 | 1.5854 | 118.5 | 133.79 | 4400 | 67.5 | 8002 | 41 | 3.5 |  | 16.6 | 88.8 | 12 | V
EI35 | PC40 | 35.0*24.25*10.0 | 1.3343 | 101.4 | 131.59 | 3800 | 67.1 | 6804 | 36 | 2.85 |  | 15.7 | 88.7 | 1900-01-11 | V
EI3530 | PC40 | 35.0*24.2*12 | 1.6592 | 122 | 136 | 3950 | 68 | 8350 | 43 | 4.2
EI40 | PC40 | 40.0*27.25*11.65 | 2.3301 | 148 | 157.44 | 4860 | 77 | 11300 | 60 | 4.8 |  | 17.3 | 108 | 1900-01-11 | V
EI50 | PC40 | 50.0*33.35*14.6 | 5.5218 | 230 | 240.08 | 6110 | 94 | 21600 | 115 | 9.2 |  | 21.3 | 170 | 12 | V
EI60 | PC40 | 60.0*35.85*15.6 | 9.8024 | 247 | 396.86 | 5670 | 109 | 27100 | 139 | 1.25 |  | 23.8 | 294 | 1900-01-11 | V
EI70 | PC40 | 70.0*54.0*31.6 | 37.7618 | 698 | 541 | 10500 | 145 | 101530 | 519 | 7.61(100MT)
TYPE EP CORE
EP7 | 3C85 | 9.4*3.75*6.5 | 0.010165 | 10.7 | 9.5 | 1120 | 15.5 | 165 | 0.8 | 0.03 |  | 3.4 |  | 6 | H
EP10 | 3C85 | 11.5*5.1*7.6 | 0.025504 | 11.3 | 22.57 | 1025 | 19.3 | 215 | 1.1 | 0.04 |  | 5.6 |  | 8 | H
EP13 | 3C85 | 12.8*6.5*9.0 | 0.04563 | 19.5 | 23.4 | 1475 | 24.2 | 472 | 2.4 | 0.09 |  | 7.6 |  | 10 | H
EP17 | 3C85 | 18.0*8.4*11.0 | 0.12098 | 33.7 | 35.9 | 2230 | 29.5 | 999 | 5 | 0.16 |  | 9.45 |  | 8 | H
EP20 | 3C85 | 24*10.7*15 | 0.49974 | 78.7 | 63.5 | 3950 | 41.1 | 3230 | 16 | 0.5 |  | 12.45 |  | 10 | H
TYPE EPC CORE
EPC10 | PC44 | 10.2*4.05*3.4 | 0.0072209 | 9.39 | 7.69 | 1000 | 17.8 | 167 | 1.1 | 0.072 | 5.4
EPC13 | PC44 | 13.3*6.6*4.6 | 0.02875 | 12.5 | 23 | 870 | 30.6 | 382 | 2.1 | 0.14 | 8.6 | 6.9 |  | 10 | H
EPC17 | PC44 | 17.6*8.55*6 | 0.042636 | 22.8 | 18.7 | 1150 | 40.2 | 917 | 4.5 | 0.35 | 20
EPC19 | PC44 | 19.1*9.75*6 | 0.12349 | 22.7 | 54.4 | 940 | 46.1 | 10473 | 5.3 | 0.4 | 27 | 12.2 |  | 12 | H
EPC25 | PC44 | 25.1*12.5*8 | 0.39672 | 46.4 | 85.5 | 1560 | 59.2 | 2748 | 13 | 1.11 | 63 | 14.7 |  | 12 | H
EPC25B | PC44 | 25.1*11.43*6.5 | 0.20679 | 33.3 | 62.1 | 1560 | 46.2 | 1539 | 11 | 0.65 | 45 | 14.7 |  | 12 | H
EPC27 | PC44 | 27.1*16*8 | 0.58968 | 54.6 | 108 | 1540 | 73.1 | 3995 | 18 | 1.56 | 80 | 20.5 |  | 12 | H
EPC30 | PC44 | 30.1*17.5*8 | 0.7137 | 61 | 117 | 1570 | 81.6 | 5035 | 23 | 2.03 | 85 | 22.8 |  | 12 | H
TYPE ER CORE
ER9.35 | TP4 | 9.35*2.35*4.6 | 0.0059368 | 8.2 | 7.24 | 1270 | 13.7 | 111.8 | 0.55
ER9.5 | PC44 | 9.5*2.45*5.9 | 0.0054208 | 8.47 | 6.4 | 610 | 14.2 | 120 | 0.6 |  | 3.9 | 2.2 |  | 8 | V
ER11.5 | PC44 | 10.83*2.45*4 | 0.0078039 | 11.7 | 6.67 | 870 | 14 | 174 | 0.85 |  | 5 | 1.9 |  | 10 | V
ER14.5 | PC44 | 14.5*2.95*6.7 | 0.019008 | 17.6 | 10.8 | 1280 | 19 | 333 | 1 |  | 9.5 | 1.9 |  | 10
ER1916 | TP4 | 19.2*16*5.6 | 0.19852 | 28.8 | 68.93 | 1140 | 54.9 | 1584.1 | 1.8
ER25.5 | PC40 | 25.5*9.3*7.5 | 0.35571 | 44.8 | 79.4 | 1920 | 48.2 | 2160 | 11 | 0.98 | 87 | 10.6 | 48.4 | 10 | V
ER25/51 | TP4 | 25.4*25.4*18 | 0.073445 | 52.8 | 13.91 | 4330 | 27.2 | 1435.7 | 8.1
ER28/28 | PC40 | 28.55*14*11.4 | 0.93594 | 82.1 | 114 | 2870 | 64 | 5257 | 28 | 2.3 | 203 | 16.1 | 71.8 | 10--12 | H V
ER28/34 | PC40 | 28.55*16.9*11.4 | 1.2047 | 81.4 | 148 | 2520 | 75.5 | 6143 | 33 | 2.7 | 228 | 21.8 | 96.3 | 10--12 | H V
ER30/16 | TP4 | 30*8*20 | 0.85463 | 107.5 | 79.5 | 4500 | 45 | 4833.8 | 25
ER30/35 | TP4 | 30*17.5*11.2 | 1.3569 | 85.5 | 158.7 | 2160 | 75.4 | 6673 | 32
ER35/34 | TP4 | 35*16.8*11.3 | 1.6178 | 107 | 151.2 | 3000 | 72.8 | 7790 | 51 |  |  | 26.4 | 152.7 | 12 | V
ER35/41 | PC40 | 35*20.7*11.3 | 2.3326 | 107 | 218 | 2770 | 90.8 | 9682 | 52 | 4.2 | 325 | 26.1 | 154.4 | 12--16 | V
ER39/36 | B1 | 39.1*17.8*12.5 | 2.7713 | 125 | 221.7 | 3850 | 84 | 10530 | 56 |  |  | 28.2 |  | 12 | V
ER39/42 | B1 | 39.1*21.1*12.5 | 3.4975 | 125 | 279.8 | 3200 | 96 | 12000 | 57.1 |  |  | 28.4 |  | 16 | V
ER40/45 | PC40 | 40*22.4*13.3 | 3.7101 | 149 | 249 | 3620 | 98 | 14587 | 78 | 6.3 | 421 | 27.8 | 178.8 | 16 | V
ER42/15 | PC40 | 42*22.4*15.5 | 4.3262 | 194 | 223 | 4690 | 98.8 | 19163 | 102 | 8.6 | 433 | 27.8 | 153.3 | 16 | V
ER42/20 | PC40 | 42.15*21.2*19.6 | 5.496 | 240 | 229 | 5340 | 98.6 | 23635 | 116 | 10.7 | 509 | 27.3 | 159.7 | 16 | H
ER49/54 | N27 | 49*27*17.2 | 9.0153 | 243 | 371 | 3500 | 118 | 28700 | 146 |  |  |  | 167.8
ER54/36 | 3C85 | 53.5*18.3*17.95 | 3.15 | 250 | 126 | 6100 | 91.8 | 23000 | 61 | 3.8 |  | 31 |  | 18 | V
TYPE ETD CORE
ETD19 | PC40 | 19.6*13.65*7.4 | 0.29116 | 41.3 | 70.5 | 1720 | 54.6 | 22530 | 13.3 | 1.1 | 79 |  | 37.4
ETD24 | PC40 | 24.4*14.45*8.5 | 0.57426 | 56.3 | 102 | 2125 | 61.9 | 3480 | 19.5 | 1.6 | 115 |  | 44.7
ETD29 | PC40 | 29.8*15.8*9.5 | 1.0687 | 73.6 | 145.2 | 2500 | 70.6 | 5193 | 28 | 2.4 | 170 | 19.7 |  | 13 | H
ETD34 | PC40 | 34.2*17.3*10.88 | 1.8255 | 97.1 | 188 | 2780 | 78.6 | 7640 | 40 | 3.55 | 271 | 21.5 |  | 14 | H
ETD39 | PC40 | 39.1*19.8*12.58 | 3.2125 | 125 | 257 | 3150 | 92.1 | 11500 | 60 | 5.3 | 382 | 26 |  | 16 | H
ETD44 | PC40 | 44*22.3*14.9 | 5.3375 | 175 | 305 | 4000 | 103 | 18000 | 94 | 8.3 | 523 | 30 |  | 18 | H
ETD49 | PC40 | 48.7*24.7*16.4 | 7.9875 | 213 | 375 | 4440 | 114 | 24200 | 124 | 11.2 | 682
ETD54 | N27 | 54.5*27.8*19.3 | 11.536 | 280 | 412 | 4200 | 127 | 35600 | 180 | 26
ETD59 | N27 | 59.8*31.2*22.1 | 17.4064 | 368 | 473 | 5000 | 139 | 51200 | 260
TYPE LP CORE
LP22/13 | PC44 | 25*11.2*12.9 | 0.57172 | 67.9 | 84.2 | 3310 | 49 | 3277 | 21 | 1.3 | 121
LP23/8 | PC44 | 16.5*11.7*8.7 | 0.1853 | 31.3 | 59.2 | 1600 | 44.1 | 1377 | 9.6 | 0.52 | 50
LP32/13 | PC44 | 25*15.9*12.9 | 0.88086 | 70.3 | 125.3 | 2630 | 64 | 4498 | 30 | 1.7 | 164
TYPE RM CORE
RM4 | PC40 | 10.8*5.2*4.45 | 0.02184 | 14 | 15.6 | 680 | 22.7 | 318 | 1.7 | 0.08 | 6.9 | 5.9 |  | 4-6 | V
RM5 | PC40 | 14.3*5.2*6.6 | 0.043134 | 23.7 | 18.2 | 1250 | 22.4 | 530 | 3 | 0.18 | 16 | 4.9 |  | 4-6 | V
RM6 | PC40 | 17.6*6.2*8 | 0.09516 | 36.6 | 26 | 1600 | 28.6 | 1050 | 5.5 | 0.41 | 27 | 6.4 |  | 4-6 | V
RM8 | PC40 | 22.75*8.2*10.8 | 0.31296 | 64 | 48.9 | 1950 | 38 | 2430 | 13 | 0.97 | 67 | 9.15 |  | 8-12 | V
RM10 | PC40 | 27.85*9.3*13.25 | 0.6811 | 98 | 69.5 | 3630 | 44 | 4310 | 23 | 1.8 | 130 | 10.75 |  | 10-12 | V
RM12 | PC40 | 36.75*11.7*16 | 1.54 | 140 | 110 | 4150 | 56.9 | 7960 | 42 | 3.3 | 344 | 14.8 |  | 11-12 | V
RM14 | PC40 | 41.6*14.4*18.7 | 2.914 | 188 | 155 | 4600 | 69 | 13000 | 70 | 4.75 | 376 | 18.8 |  | 10-12 | V
TYPE PTS CORE
PTS14/8 | 3C85 | 14.05*4.15*9.4 | 0.0374 | 17 | 22 | 1750 | 22.5 | 495 | 2.5 |  |  | 4 |  | 12 | V
PTS18/11 | 3C85 | 18*5.3*11.94 | 0.10665 | 37.2 | 28.67 | 2400 | 28.7 | 1070 | 5 | 0.19(25kHZ) |  | 6 |  | 6 | V
PTS23/11 | 3C85 | 22.9*5.5*15.2 | 0.18464 | 57.2 | 32.28 | 3560 | 31.6 | 1810 | 9 | 0.28(25kHZ) |  | 5.16 |  | 10 | V
PTS23/18 | 3C85 | 22.9*9*15.2 | 0.36099 | 58.3 | 61.92 | 2900 | 45.1 | 2630 | 13 | 0.41(25kHZ) |  | 11.76 |  | 10 | V
PTS30/19 | 3C85 | 30*9.4*20.2 | 0.88645 | 111 | 79.86 | 4140 | 50.2 | 5570 | 30 | 0.87(25kHZ) |  | 10.8 |  | 10 | V
TYPE PQ CORE
PQ20/16 | PC44 | 20.5*8.1*14 | 0.2914 | 62 | 47 | 3880 | 37.4 | 2310 | 13 | 0.84 | 70 | 11.9 |  | 12 | V
PQ20/20 | PC44 | 20.5*10.1*14 | 0.40796 | 62 | 65.8 | 3150 | 45.7 | 2790 | 15 | 1.02 | 92 | 11.9 |  | 12 | V
PQ26/20 | PC44 | 26.5*10.1*19 | 0.71876 | 119 | 60.4 | 6170 | 46.3 | 5490 | 31 | 1.94 | 170 | 13.6 |  | 12 | V
PQ26/25 | PC44 | 26.5*12.37*19 | 0.9971 | 118 | 84.5 | 5250 | 55.5 | 6530 | 36 | 2.32 | 195 | 13.6 |  | 12 | V
PQ32/20 | PC44 | 32*10.27*22 | 1.3736 | 170 | 80.8 | 7310 | 55.5 | 9420 | 42 | 2.92 | 232
PQ32/30 | PC44 | 32*15.17*22 | 2.4086 | 161 | 149.6 | 5140 | 74.6 | 11970 | 55 | 3.92 | 331 | 18.5 |  | 12 | V
PQ35/35 | PC44 | 35.1*17.37*26 | 4.3238 | 196 | 220.6 | 4860 | 87.9 | 19260 | 73 | 5.27 | 452
PQ40/40 | PC44 | 40.5*19.87*28 | 6.5526 | 201 | 326 | 4300 | 101.9 | 20450 | 95 | 6.56 | 596
PQ50/50 | PC44 | 50*24.97*32 | 14.2024 | 328 | 433 | 6720 | 113 | 37238 | 195 | 6.4 | 1045
TYPE UU CORE
UU8.5 | PC40 | 8.5*6.35*3.45 | 0.025065 | 7.76 | 32.3 | 560 | 31.4 | 243 | 1.2 | 0.12
UU9.8 | PC40 | 9.8*7.1*2.7 | 0.026928 | 7.65 | 35.2 | 500 | 34.1 | 261 | 1.3 | 0.14
UU10.1 | HS72 | 10.1*7.5*2.9 | 0.03268 | 8.6 | 38 | 515 | 35.7 | 300 | 1.5 | 0.15
UU10.5 | HS72 | 10.5*7.9*5 | 0.073656 | 12.4 | 59.4 | 720 | 40.5 | 505 | 2.5 | 0.26
UU13.5 | PC40 | 13.5*9.9*5 | 0.13741 | 16.3 | 84.3 | 800 | 49.2 | 803 | 4 | 0.4
UU15.22 | PC40 | 15.2*11.2*6.7 | 0.20443 | 32.5 | 62.9 | 1400 | 50.5 | 1640 | 8.5 | 0.83
UU15.23 | PC40 | 15.2*11.4*6.4 | 0.21213 | 31.9 | 66.5 | 1360 | 51.7 | 1650 | 8.6 | 0.83
UU15.7 | HS72 | 15.7*9.7*6 | 0.20832 | 24.8 | 84 | 1100 | 50 | 1310 | 6.7 | 0.66
UU17 | PC40 | 17*16.6*6 | 0.51648 | 26.9 | 192 | 750 | 78.3 | 2100 | 10 | 1.06
UU19.7 | HS72 | 19.7*17.7*6 | 0.6948 | 36 | 193 | 980 | 83.2 | 2990 | 15 | 1.5
UU21 | PC40 | 20.8*15.8*7.7 | 0.5616 | 54 | 104 | 1760 | 68.6 | 3700 | 19 | 1.86
UU25 | PC40 | 25*14*7 | 0.7546 | 49 | 154 | 1530 | 72 | 3520 | 18 | 1.77