## Worksheet
Non-Isolated AL1692 Buck-Boost LED Driver design tool v1.1
Note: This design tool is used for calculating the operating parameters and inductor parameters of AL1692 PFC PSR led driver IC. The Red fronts are the inputs of actual electrical parameter，the tool will automatically calculate the components' parameters in blue fronts and system operating parameters in pink fronts.Do not modify those have formulas.
Design Spec. |  |  |  | LED Load Spec. |  |  | step 1
minimum input AC voltage:Vac_min | 210 | Vac |  | LED output voltage Vo | 60 | Vdc | inputs (AC voltage, working frequency, output voltage/current)
maximum input AC voltage:Vac_max | 265 | Vac |  | LED output current Io | 0.12 | A
AC frequency | 50 | Hz |  | LED output power Pout | 7.2 | Walt
full load minimum working frequency:fsw_min | 50 | Khz
Design Data （operating parameters）
minimum Crest voltage at Vac_min: Vdc_min | 296.94 | Vdc |  | maximum crest voltage at Vac_max: Vdc_max | 374.71 | Vdc | step 2
maximum drain voltage of the HV MOSFET:Vds_max | 434.71 | Vdc |  | maximum reversing voltage of the output diode(D1):Vsd_max | 374.71 | Vdc | design data of MOSFET and diode
maximum peak current of the HV MOSFET:Ippk | 0.48938 | A |  | maximum peak current of the output diode(D1): Ispk | 0.48938 | A
maximum RMS current of the HV MOSFET:Iprms | 0.082476 | A |  | maximum RMS current of the output diode(D1):Isrms | 0.18197 | A
开关管最大导通时间Tonp_max | 3.3619 | uS |  | 开关管最小导通时间Tonp_min | 1.8903 | uS
Current Sense Resistor | [6 empty] | step 3
current sense resitance_R5= | 1.6667 | Ω | the actual resistance may need fine-tune. |  |  |  | calculate current sense resitance
power dissipation on R5= | 0.066525 | mWalt
Inductor design (L2) | [6 empty] | step 4
calculated inductance:Lp | 2.0399 | mH |  | actual inductance_Lp | 2.0399 | mH | calculate the inductance of L2(the inductance is calculated at minimum input voltage)
max flux density Bmax | 0.25 | T |  | turns of the winding | 233.5171 | Ts | input core type, Ae, Bmax, calculate the winding turns and diameter.
core type_Ttype | EE13 |  |  | diameter of the winding | 0.18399 | mm
Cross-section area of the core_Ae= | 17.1 | m㎡
current density of the winding | 6 | A/m㎡
conversion efficiency of the winding ηt | 0.99
|  |  |  | Ton_max | 3.3619 | us
绕组的匝数 | 264.0967 | Ts |  | 额定电压Ton_MAX对应的Peak电流 | 0.55346 | mA
RT resistance | [6 empty] | step 5
recommended value for R6 | 54.7105 | KΩ |  |  |  |  | calculate RT resitance based on the max Ton time
FB resitor network
the setting OVP voltage | 100 | Vdc |  |  |  |  | step 6
lower resistor R9= | 10 | KΩ |  | upper resistor R8= | 243.1646 | KΩ | set the output OVP voltage and lower resitor, then calculate the upper resistor.
AL1692 Controller in Buck-Boost
43.7684
AL1692-30BA/20C Integrated MOS Version in Buck-Boost

## Sheet2 (hidden)
0 | 0 | 210 | 60 | 1 | 0 | 2.0399 | 265 | 0
1 | 0.00052333 | 210 | 60 | 1 | 1.3519e-06 | 2.0399 | 265 | 0.31316
2 | 0.0010467 | 210 | 60 | 1 | 5.3937e-06 | 2.0399 | 265 | 1.2486
3 | 0.00157 | 210 | 60 | 1 | 1.2105e-05 | 2.0399 | 265 | 2.8002
4 | 0.0020933 | 210 | 60 | 1 | 2.1464e-05 | 2.0399 | 265 | 4.9621
5 | 0.0026167 | 210 | 60 | 1 | 3.3452e-05 | 2.0399 | 265 | 7.7283
6 | 0.00314 | 210 | 60 | 1 | 4.8048e-05 | 2.0399 | 265 | 11.0931
7 | 0.0036633 | 210 | 60 | 1 | 6.5233e-05 | 2.0399 | 265 | 15.0507
8 | 0.0041867 | 210 | 60 | 1 | 8.4986e-05 | 2.0399 | 265 | 19.5954
9 | 0.00471 | 210 | 60 | 1 | 0.00010729 | 2.0399 | 265 | 24.7216
10 | 0.0052333 | 210 | 60 | 1 | 0.00013212 | 2.0399 | 265 | 30.4239
11 | 0.0057567 | 210 | 60 | 1 | 0.00015946 | 2.0399 | 265 | 36.6967
12 | 0.00628 | 210 | 60 | 1 | 0.00018929 | 2.0399 | 265 | 43.5346
13 | 0.0068033 | 210 | 60 | 1 | 0.0002216 | 2.0399 | 265 | 50.9324
14 | 0.0073267 | 210 | 60 | 1 | 0.00025636 | 2.0399 | 265 | 58.8848
15 | 0.00785 | 210 | 60 | 1 | 0.00029356 | 2.0399 | 265 | 67.3866
16 | 0.0083733 | 210 | 60 | 1 | 0.00033317 | 2.0399 | 265 | 76.4326
17 | 0.0088967 | 210 | 60 | 1 | 0.00037519 | 2.0399 | 265 | 86.0179
18 | 0.00942 | 210 | 60 | 1 | 0.00041958 | 2.0399 | 265 | 96.1373
19 | 0.0099433 | 210 | 60 | 1 | 0.00046634 | 2.0399 | 265 | 106.786
20 | 0.010467 | 210 | 60 | 1 | 0.00051545 | 2.0399 | 265 | 117.959
21 | 0.01099 | 210 | 60 | 1 | 0.00056688 | 2.0399 | 265 | 129.6516
22 | 0.011513 | 210 | 60 | 1 | 0.00062063 | 2.0399 | 265 | 141.859
23 | 0.012037 | 210 | 60 | 1 | 0.00067667 | 2.0399 | 265 | 154.5764
24 | 0.01256 | 210 | 60 | 1 | 0.000735 | 2.0399 | 265 | 167.7993
25 | 0.013083 | 210 | 60 | 1 | 0.00079558 | 2.0399 | 265 | 181.523
26 | 0.013607 | 210 | 60 | 1 | 0.00085841 | 2.0399 | 265 | 195.743
27 | 0.01413 | 210 | 60 | 1 | 0.00092346 | 2.0399 | 265 | 210.4548
28 | 0.014653 | 210 | 60 | 1 | 0.00099073 | 2.0399 | 265 | 225.6539
29 | 0.015177 | 210 | 60 | 1 | 0.0010602 | 2.0399 | 265 | 241.3361
30 | 0.0157 | 210 | 60 | 1 | 0.0011318 | 2.0399 | 265 | 257.4969
31 | 0.016223 | 210 | 60 | 1 | 0.0012056 | 2.0399 | 265 | 274.1321
32 | 0.016747 | 210 | 60 | 1 | 0.0012816 | 2.0399 | 265 | 291.2374
33 | 0.01727 | 210 | 60 | 1 | 0.0013597 | 2.0399 | 265 | 308.8088
34 | 0.017793 | 210 | 60 | 1 | 0.0014399 | 2.0399 | 265 | 326.8419
35 | 0.018317 | 210 | 60 | 1 | 0.0015222 | 2.0399 | 265 | 345.3329
36 | 0.01884 | 210 | 60 | 1 | 0.0016066 | 2.0399 | 265 | 364.2775
37 | 0.019363 | 210 | 60 | 1 | 0.0016931 | 2.0399 | 265 | 383.6719
38 | 0.019887 | 210 | 60 | 1 | 0.0017816 | 2.0399 | 265 | 403.5121
39 | 0.02041 | 210 | 60 | 1 | 0.0018722 | 2.0399 | 265 | 423.7942
40 | 0.020933 | 210 | 60 | 1 | 0.0019648 | 2.0399 | 265 | 444.5144
41 | 0.021457 | 210 | 60 | 1 | 0.0020594 | 2.0399 | 265 | 465.6688
42 | 0.02198 | 210 | 60 | 1 | 0.0021561 | 2.0399 | 265 | 487.2536
43 | 0.022503 | 210 | 60 | 1 | 0.0022547 | 2.0399 | 265 | 509.2653
44 | 0.023027 | 210 | 60 | 1 | 0.0023553 | 2.0399 | 265 | 531.7
45 | 0.02355 | 210 | 60 | 1 | 0.0024578 | 2.0399 | 265 | 554.5541
46 | 0.024073 | 210 | 60 | 1 | 0.0025623 | 2.0399 | 265 | 577.8241
47 | 0.024597 | 210 | 60 | 1 | 0.0026687 | 2.0399 | 265 | 601.5063
48 | 0.02512 | 210 | 60 | 1 | 0.002777 | 2.0399 | 265 | 625.5973
49 | 0.025643 | 210 | 60 | 1 | 0.0028873 | 2.0399 | 265 | 650.0936
50 | 0.026167 | 210 | 60 | 1 | 0.0029994 | 2.0399 | 265 | 674.9917
51 | 0.02669 | 210 | 60 | 1 | 0.0031134 | 2.0399 | 265 | 700.2883
52 | 0.027213 | 210 | 60 | 1 | 0.0032293 | 2.0399 | 265 | 725.98
53 | 0.027737 | 210 | 60 | 1 | 0.003347 | 2.0399 | 265 | 752.0634
54 | 0.02826 | 210 | 60 | 1 | 0.0034666 | 2.0399 | 265 | 778.5352
55 | 0.028783 | 210 | 60 | 1 | 0.003588 | 2.0399 | 265 | 805.3923
56 | 0.029307 | 210 | 60 | 1 | 0.0037112 | 2.0399 | 265 | 832.6313
57 | 0.02983 | 210 | 60 | 1 | 0.0038362 | 2.0399 | 265 | 860.2492
58 | 0.030353 | 210 | 60 | 1 | 0.003963 | 2.0399 | 265 | 888.2427
59 | 0.030877 | 210 | 60 | 1 | 0.0040916 | 2.0399 | 265 | 916.6087
60 | 0.0314 | 210 | 60 | 1 | 0.0042219 | 2.0399 | 265 | 945.3442
61 | 0.031923 | 210 | 60 | 1 | 0.004354 | 2.0399 | 265 | 974.4461
62 | 0.032447 | 210 | 60 | 1 | 0.0044879 | 2.0399 | 265 | 1003.9114
63 | 0.03297 | 210 | 60 | 1 | 0.0046235 | 2.0399 | 265 | 1033.737
64 | 0.033493 | 210 | 60 | 1 | 0.0047607 | 2.0399 | 265 | 1063.9202
65 | 0.034017 | 210 | 60 | 1 | 0.0048997 | 2.0399 | 265 | 1094.4579
66 | 0.03454 | 210 | 60 | 1 | 0.0050404 | 2.0399 | 265 | 1125.3472
67 | 0.035063 | 210 | 60 | 1 | 0.0051828 | 2.0399 | 265 | 1156.5853
68 | 0.035587 | 210 | 60 | 1 | 0.0053269 | 2.0399 | 265 | 1188.1694
69 | 0.03611 | 210 | 60 | 1 | 0.0054726 | 2.0399 | 265 | 1220.0966
70 | 0.036633 | 210 | 60 | 1 | 0.0056199 | 2.0399 | 265 | 1252.3642
71 | 0.037157 | 210 | 60 | 1 | 0.0057689 | 2.0399 | 265 | 1284.9695
72 | 0.03768 | 210 | 60 | 1 | 0.0059196 | 2.0399 | 265 | 1317.9097
73 | 0.038203 | 210 | 60 | 1 | 0.0060718 | 2.0399 | 265 | 1351.1821
74 | 0.038727 | 210 | 60 | 1 | 0.0062257 | 2.0399 | 265 | 1384.7842
75 | 0.03925 | 210 | 60 | 1 | 0.0063811 | 2.0399 | 265 | 1418.7132
76 | 0.039773 | 210 | 60 | 1 | 0.0065382 | 2.0399 | 265 | 1452.9666
77 | 0.040297 | 210 | 60 | 1 | 0.0066968 | 2.0399 | 265 | 1487.5418
78 | 0.04082 | 210 | 60 | 1 | 0.006857 | 2.0399 | 265 | 1522.4362
79 | 0.041343 | 210 | 60 | 1 | 0.0070187 | 2.0399 | 265 | 1557.6474
80 | 0.041867 | 210 | 60 | 1 | 0.007182 | 2.0399 | 265 | 1593.1728
81 | 0.04239 | 210 | 60 | 1 | 0.0073468 | 2.0399 | 265 | 1629.01
82 | 0.042913 | 210 | 60 | 1 | 0.0075131 | 2.0399 | 265 | 1665.1564
83 | 0.043437 | 210 | 60 | 1 | 0.007681 | 2.0399 | 265 | 1701.6098
84 | 0.04396 | 210 | 60 | 1 | 0.0078503 | 2.0399 | 265 | 1738.3677
85 | 0.044483 | 210 | 60 | 1 | 0.0080212 | 2.0399 | 265 | 1775.4277
86 | 0.045007 | 210 | 60 | 1 | 0.0081935 | 2.0399 | 265 | 1812.7875
87 | 0.04553 | 210 | 60 | 1 | 0.0083673 | 2.0399 | 265 | 1850.4447
88 | 0.046053 | 210 | 60 | 1 | 0.0085426 | 2.0399 | 265 | 1888.3971
89 | 0.046577 | 210 | 60 | 1 | 0.0087194 | 2.0399 | 265 | 1926.6424
90 | 0.0471 | 210 | 60 | 1 | 0.0088976 | 2.0399 | 265 | 1965.1783
91 | 0.047623 | 210 | 60 | 1 | 0.0090772 | 2.0399 | 265 | 2004.0026
92 | 0.048147 | 210 | 60 | 1 | 0.0092582 | 2.0399 | 265 | 2043.113
93 | 0.04867 | 210 | 60 | 1 | 0.0094407 | 2.0399 | 265 | 2082.5075
94 | 0.049193 | 210 | 60 | 1 | 0.0096246 | 2.0399 | 265 | 2122.1838
95 | 0.049717 | 210 | 60 | 1 | 0.0098099 | 2.0399 | 265 | 2162.1397
96 | 0.05024 | 210 | 60 | 1 | 0.0099966 | 2.0399 | 265 | 2202.3732
97 | 0.050763 | 210 | 60 | 1 | 0.010185 | 2.0399 | 265 | 2242.8821
98 | 0.051287 | 210 | 60 | 1 | 0.010374 | 2.0399 | 265 | 2283.6644
99 | 0.05181 | 210 | 60 | 1 | 0.010565 | 2.0399 | 265 | 2324.718
100 | 0.052333 | 210 | 60 | 1 | 0.010757 | 2.0399 | 265 | 2366.0409
101 | 0.052857 | 210 | 60 | 1 | 0.010951 | 2.0399 | 265 | 2407.631
102 | 0.05338 | 210 | 60 | 1 | 0.011145 | 2.0399 | 265 | 2449.4863
103 | 0.053903 | 210 | 60 | 1 | 0.011342 | 2.0399 | 265 | 2491.6048
104 | 0.054427 | 210 | 60 | 1 | 0.011539 | 2.0399 | 265 | 2533.9847
105 | 0.05495 | 210 | 60 | 1 | 0.011738 | 2.0399 | 265 | 2576.6238
106 | 0.055473 | 210 | 60 | 1 | 0.011938 | 2.0399 | 265 | 2619.5204
107 | 0.055997 | 210 | 60 | 1 | 0.01214 | 2.0399 | 265 | 2662.6724
108 | 0.05652 | 210 | 60 | 1 | 0.012342 | 2.0399 | 265 | 2706.078
109 | 0.057043 | 210 | 60 | 1 | 0.012546 | 2.0399 | 265 | 2749.7354
110 | 0.057567 | 210 | 60 | 1 | 0.012752 | 2.0399 | 265 | 2793.6426
111 | 0.05809 | 210 | 60 | 1 | 0.012958 | 2.0399 | 265 | 2837.7979
112 | 0.058613 | 210 | 60 | 1 | 0.013166 | 2.0399 | 265 | 2882.1993
113 | 0.059137 | 210 | 60 | 1 | 0.013375 | 2.0399 | 265 | 2926.8452
114 | 0.05966 | 210 | 60 | 1 | 0.013585 | 2.0399 | 265 | 2971.7336
115 | 0.060183 | 210 | 60 | 1 | 0.013797 | 2.0399 | 265 | 3016.8629
116 | 0.060707 | 210 | 60 | 1 | 0.01401 | 2.0399 | 265 | 3062.2313
117 | 0.06123 | 210 | 60 | 1 | 0.014224 | 2.0399 | 265 | 3107.8371
118 | 0.061753 | 210 | 60 | 1 | 0.014439 | 2.0399 | 265 | 3153.6785
119 | 0.062277 | 210 | 60 | 1 | 0.014655 | 2.0399 | 265 | 3199.7538
120 | 0.0628 | 210 | 60 | 1 | 0.014873 | 2.0399 | 265 | 3246.0613
121 | 0.063323 | 210 | 60 | 1 | 0.015092 | 2.0399 | 265 | 3292.5994
122 | 0.063847 | 210 | 60 | 1 | 0.015312 | 2.0399 | 265 | 3339.3663
123 | 0.06437 | 210 | 60 | 1 | 0.015533 | 2.0399 | 265 | 3386.3606
124 | 0.064893 | 210 | 60 | 1 | 0.015755 | 2.0399 | 265 | 3433.5804
125 | 0.065417 | 210 | 60 | 1 | 0.015979 | 2.0399 | 265 | 3481.0243
126 | 0.06594 | 210 | 60 | 1 | 0.016204 | 2.0399 | 265 | 3528.6905
127 | 0.066463 | 210 | 60 | 1 | 0.016429 | 2.0399 | 265 | 3576.5776
128 | 0.066987 | 210 | 60 | 1 | 0.016656 | 2.0399 | 265 | 3624.684
129 | 0.06751 | 210 | 60 | 1 | 0.016884 | 2.0399 | 265 | 3673.008
130 | 0.068033 | 210 | 60 | 1 | 0.017114 | 2.0399 | 265 | 3721.5482
131 | 0.068557 | 210 | 60 | 1 | 0.017344 | 2.0399 | 265 | 3770.303
132 | 0.06908 | 210 | 60 | 1 | 0.017575 | 2.0399 | 265 | 3819.2709
133 | 0.069603 | 210 | 60 | 1 | 0.017808 | 2.0399 | 265 | 3868.4504
134 | 0.070127 | 210 | 60 | 1 | 0.018042 | 2.0399 | 265 | 3917.84
135 | 0.07065 | 210 | 60 | 1 | 0.018276 | 2.0399 | 265 | 3967.4383
136 | 0.071173 | 210 | 60 | 1 | 0.018512 | 2.0399 | 265 | 4017.2438
137 | 0.071697 | 210 | 60 | 1 | 0.018749 | 2.0399 | 265 | 4067.2549
138 | 0.07222 | 210 | 60 | 1 | 0.018987 | 2.0399 | 265 | 4117.4704
139 | 0.072743 | 210 | 60 | 1 | 0.019226 | 2.0399 | 265 | 4167.8888
140 | 0.073267 | 210 | 60 | 1 | 0.019467 | 2.0399 | 265 | 4218.5086
141 | 0.07379 | 210 | 60 | 1 | 0.019708 | 2.0399 | 265 | 4269.3285
142 | 0.074313 | 210 | 60 | 1 | 0.01995 | 2.0399 | 265 | 4320.347
143 | 0.074837 | 210 | 60 | 1 | 0.020193 | 2.0399 | 265 | 4371.5628
144 | 0.07536 | 210 | 60 | 1 | 0.020438 | 2.0399 | 265 | 4422.9746
145 | 0.075883 | 210 | 60 | 1 | 0.020683 | 2.0399 | 265 | 4474.581
146 | 0.076407 | 210 | 60 | 1 | 0.020929 | 2.0399 | 265 | 4526.3806
147 | 0.07693 | 210 | 60 | 1 | 0.021177 | 2.0399 | 265 | 4578.3721
148 | 0.077453 | 210 | 60 | 1 | 0.021425 | 2.0399 | 265 | 4630.5542
149 | 0.077977 | 210 | 60 | 1 | 0.021675 | 2.0399 | 265 | 4682.9256
150 | 0.0785 | 210 | 60 | 1 | 0.021925 | 2.0399 | 265 | 4735.4851
151 | 0.079023 | 210 | 60 | 1 | 0.022177 | 2.0399 | 265 | 4788.2312
152 | 0.079547 | 210 | 60 | 1 | 0.022429 | 2.0399 | 265 | 4841.1628
153 | 0.08007 | 210 | 60 | 1 | 0.022683 | 2.0399 | 265 | 4894.2786
154 | 0.080593 | 210 | 60 | 1 | 0.022937 | 2.0399 | 265 | 4947.5773
155 | 0.081117 | 210 | 60 | 1 | 0.023192 | 2.0399 | 265 | 5001.0577
156 | 0.08164 | 210 | 60 | 1 | 0.023449 | 2.0399 | 265 | 5054.7186
157 | 0.082163 | 210 | 60 | 1 | 0.023706 | 2.0399 | 265 | 5108.5588
158 | 0.082687 | 210 | 60 | 1 | 0.023964 | 2.0399 | 265 | 5162.5769
159 | 0.08321 | 210 | 60 | 1 | 0.024224 | 2.0399 | 265 | 5216.772
160 | 0.083733 | 210 | 60 | 1 | 0.024484 | 2.0399 | 265 | 5271.1426
161 | 0.084257 | 210 | 60 | 1 | 0.024745 | 2.0399 | 265 | 5325.6878
162 | 0.08478 | 210 | 60 | 1 | 0.025007 | 2.0399 | 265 | 5380.4063
163 | 0.085303 | 210 | 60 | 1 | 0.02527 | 2.0399 | 265 | 5435.2969
164 | 0.085827 | 210 | 60 | 1 | 0.025534 | 2.0399 | 265 | 5490.3585
165 | 0.08635 | 210 | 60 | 1 | 0.025799 | 2.0399 | 265 | 5545.59
166 | 0.086873 | 210 | 60 | 1 | 0.026064 | 2.0399 | 265 | 5600.9902
167 | 0.087397 | 210 | 60 | 1 | 0.026331 | 2.0399 | 265 | 5656.558
168 | 0.08792 | 210 | 60 | 1 | 0.026598 | 2.0399 | 265 | 5712.2924
169 | 0.088443 | 210 | 60 | 1 | 0.026867 | 2.0399 | 265 | 5768.1921
170 | 0.088967 | 210 | 60 | 1 | 0.027136 | 2.0399 | 265 | 5824.2561
171 | 0.08949 | 210 | 60 | 1 | 0.027406 | 2.0399 | 265 | 5880.4833
172 | 0.090013 | 210 | 60 | 1 | 0.027678 | 2.0399 | 265 | 5936.8727
173 | 0.090537 | 210 | 60 | 1 | 0.02795 | 2.0399 | 265 | 5993.4232
174 | 0.09106 | 210 | 60 | 1 | 0.028222 | 2.0399 | 265 | 6050.1336
175 | 0.091583 | 210 | 60 | 1 | 0.028496 | 2.0399 | 265 | 6107.0031
176 | 0.092107 | 210 | 60 | 1 | 0.028771 | 2.0399 | 265 | 6164.0304
177 | 0.09263 | 210 | 60 | 1 | 0.029046 | 2.0399 | 265 | 6221.2147
178 | 0.093153 | 210 | 60 | 1 | 0.029322 | 2.0399 | 265 | 6278.5548
179 | 0.093677 | 210 | 60 | 1 | 0.0296 | 2.0399 | 265 | 6336.0498
180 | 0.0942 | 210 | 60 | 1 | 0.029878 | 2.0399 | 265 | 6393.6986
181 | 0.094723 | 210 | 60 | 1 | 0.030156 | 2.0399 | 265 | 6451.5002
182 | 0.095247 | 210 | 60 | 1 | 0.030436 | 2.0399 | 265 | 6509.4537
183 | 0.09577 | 210 | 60 | 1 | 0.030717 | 2.0399 | 265 | 6567.5581
184 | 0.096293 | 210 | 60 | 1 | 0.030998 | 2.0399 | 265 | 6625.8124
185 | 0.096817 | 210 | 60 | 1 | 0.03128 | 2.0399 | 265 | 6684.2155
186 | 0.09734 | 210 | 60 | 1 | 0.031563 | 2.0399 | 265 | 6742.7667
187 | 0.097863 | 210 | 60 | 1 | 0.031847 | 2.0399 | 265 | 6801.4648
188 | 0.098387 | 210 | 60 | 1 | 0.032132 | 2.0399 | 265 | 6860.309
189 | 0.09891 | 210 | 60 | 1 | 0.032417 | 2.0399 | 265 | 6919.2983
190 | 0.099433 | 210 | 60 | 1 | 0.032703 | 2.0399 | 265 | 6978.4318
191 | 0.099957 | 210 | 60 | 1 | 0.03299 | 2.0399 | 265 | 7037.7086
192 | 0.10048 | 210 | 60 | 1 | 0.033278 | 2.0399 | 265 | 7097.1277
193 | 0.101 | 210 | 60 | 1 | 0.033566 | 2.0399 | 265 | 7156.6883
194 | 0.10153 | 210 | 60 | 1 | 0.033856 | 2.0399 | 265 | 7216.3894
195 | 0.10205 | 210 | 60 | 1 | 0.034146 | 2.0399 | 265 | 7276.2301
196 | 0.10257 | 210 | 60 | 1 | 0.034437 | 2.0399 | 265 | 7336.2096
197 | 0.1031 | 210 | 60 | 1 | 0.034728 | 2.0399 | 265 | 7396.3269
198 | 0.10362 | 210 | 60 | 1 | 0.035021 | 2.0399 | 265 | 7456.5812
199 | 0.10414 | 210 | 60 | 1 | 0.035314 | 2.0399 | 265 | 7516.9717
200 | 0.10467 | 210 | 60 | 1 | 0.035608 | 2.0399 | 265 | 7577.4974
201 | 0.10519 | 210 | 60 | 1 | 0.035903 | 2.0399 | 265 | 7638.1576
202 | 0.10571 | 210 | 60 | 1 | 0.036198 | 2.0399 | 265 | 7698.9512
203 | 0.10624 | 210 | 60 | 1 | 0.036494 | 2.0399 | 265 | 7759.8776
204 | 0.10676 | 210 | 60 | 1 | 0.036791 | 2.0399 | 265 | 7820.9359
205 | 0.10728 | 210 | 60 | 1 | 0.037089 | 2.0399 | 265 | 7882.1252
206 | 0.10781 | 210 | 60 | 1 | 0.037387 | 2.0399 | 265 | 7943.4448
207 | 0.10833 | 210 | 60 | 1 | 0.037686 | 2.0399 | 265 | 8004.8937
208 | 0.10885 | 210 | 60 | 1 | 0.037986 | 2.0399 | 265 | 8066.4713
209 | 0.10938 | 210 | 60 | 1 | 0.038287 | 2.0399 | 265 | 8128.1767
210 | 0.1099 | 210 | 60 | 1 | 0.038588 | 2.0399 | 265 | 8190.009
211 | 0.11042 | 210 | 60 | 1 | 0.03889 | 2.0399 | 265 | 8251.9675
212 | 0.11095 | 210 | 60 | 1 | 0.039193 | 2.0399 | 265 | 8314.0515
213 | 0.11147 | 210 | 60 | 1 | 0.039496 | 2.0399 | 265 | 8376.2601
214 | 0.11199 | 210 | 60 | 1 | 0.0398 | 2.0399 | 265 | 8438.5925
215 | 0.11252 | 210 | 60 | 1 | 0.040105 | 2.0399 | 265 | 8501.0481
216 | 0.11304 | 210 | 60 | 1 | 0.040411 | 2.0399 | 265 | 8563.6259
217 | 0.11356 | 210 | 60 | 1 | 0.040717 | 2.0399 | 265 | 8626.3253
218 | 0.11409 | 210 | 60 | 1 | 0.041024 | 2.0399 | 265 | 8689.1456
219 | 0.11461 | 210 | 60 | 1 | 0.041331 | 2.0399 | 265 | 8752.0859
220 | 0.11513 | 210 | 60 | 1 | 0.041639 | 2.0399 | 265 | 8815.1455
221 | 0.11566 | 210 | 60 | 1 | 0.041948 | 2.0399 | 265 | 8878.3237
222 | 0.11618 | 210 | 60 | 1 | 0.042258 | 2.0399 | 265 | 8941.6197
223 | 0.1167 | 210 | 60 | 1 | 0.042568 | 2.0399 | 265 | 9005.0329
224 | 0.11723 | 210 | 60 | 1 | 0.042879 | 2.0399 | 265 | 9068.5625
225 | 0.11775 | 210 | 60 | 1 | 0.043191 | 2.0399 | 265 | 9132.2078
226 | 0.11827 | 210 | 60 | 1 | 0.043503 | 2.0399 | 265 | 9195.9681
227 | 0.1188 | 210 | 60 | 1 | 0.043816 | 2.0399 | 265 | 9259.8426
228 | 0.11932 | 210 | 60 | 1 | 0.044129 | 2.0399 | 265 | 9323.8308
229 | 0.11984 | 210 | 60 | 1 | 0.044443 | 2.0399 | 265 | 9387.9318
230 | 0.12037 | 210 | 60 | 1 | 0.044758 | 2.0399 | 265 | 9452.145
231 | 0.12089 | 210 | 60 | 1 | 0.045074 | 2.0399 | 265 | 9516.4697
232 | 0.12141 | 210 | 60 | 1 | 0.04539 | 2.0399 | 265 | 9580.9053
233 | 0.12194 | 210 | 60 | 1 | 0.045707 | 2.0399 | 265 | 9645.451
234 | 0.12246 | 210 | 60 | 1 | 0.046024 | 2.0399 | 265 | 9710.1062
235 | 0.12298 | 210 | 60 | 1 | 0.046342 | 2.0399 | 265 | 9774.8702
236 | 0.12351 | 210 | 60 | 1 | 0.04666 | 2.0399 | 265 | 9839.7423
237 | 0.12403 | 210 | 60 | 1 | 0.04698 | 2.0399 | 265 | 9904.722
238 | 0.12455 | 210 | 60 | 1 | 0.0473 | 2.0399 | 265 | 9969.8085
239 | 0.12508 | 210 | 60 | 1 | 0.04762 | 2.0399 | 265 | 10035.0012
240 | 0.1256 | 210 | 60 | 1 | 0.047941 | 2.0399 | 265 | 10100.2995
241 | 0.12612 | 210 | 60 | 1 | 0.048263 | 2.0399 | 265 | 10165.7027
242 | 0.12665 | 210 | 60 | 1 | 0.048585 | 2.0399 | 265 | 10231.2102
243 | 0.12717 | 210 | 60 | 1 | 0.048908 | 2.0399 | 265 | 10296.8213
244 | 0.12769 | 210 | 60 | 1 | 0.049231 | 2.0399 | 265 | 10362.5355
245 | 0.12822 | 210 | 60 | 1 | 0.049555 | 2.0399 | 265 | 10428.3521
246 | 0.12874 | 210 | 60 | 1 | 0.04988 | 2.0399 | 265 | 10494.2705
247 | 0.12926 | 210 | 60 | 1 | 0.050205 | 2.0399 | 265 | 10560.29
248 | 0.12979 | 210 | 60 | 1 | 0.050531 | 2.0399 | 265 | 10626.4102
249 | 0.13031 | 210 | 60 | 1 | 0.050857 | 2.0399 | 265 | 10692.6303
250 | 0.13083 | 210 | 60 | 1 | 0.051184 | 2.0399 | 265 | 10758.9498
251 | 0.13136 | 210 | 60 | 1 | 0.051512 | 2.0399 | 265 | 10825.3681
252 | 0.13188 | 210 | 60 | 1 | 0.05184 | 2.0399 | 265 | 10891.8846
253 | 0.1324 | 210 | 60 | 1 | 0.052169 | 2.0399 | 265 | 10958.4987
254 | 0.13293 | 210 | 60 | 1 | 0.052498 | 2.0399 | 265 | 11025.2097
255 | 0.13345 | 210 | 60 | 1 | 0.052828 | 2.0399 | 265 | 11092.0173
256 | 0.13397 | 210 | 60 | 1 | 0.053158 | 2.0399 | 265 | 11158.9207
257 | 0.1345 | 210 | 60 | 1 | 0.053489 | 2.0399 | 265 | 11225.9194
258 | 0.13502 | 210 | 60 | 1 | 0.053821 | 2.0399 | 265 | 11293.0128
259 | 0.13554 | 210 | 60 | 1 | 0.054153 | 2.0399 | 265 | 11360.2004
260 | 0.13607 | 210 | 60 | 1 | 0.054485 | 2.0399 | 265 | 11427.4815
261 | 0.13659 | 210 | 60 | 1 | 0.054819 | 2.0399 | 265 | 11494.8558
262 | 0.13711 | 210 | 60 | 1 | 0.055152 | 2.0399 | 265 | 11562.3225
263 | 0.13764 | 210 | 60 | 1 | 0.055486 | 2.0399 | 265 | 11629.8812
264 | 0.13816 | 210 | 60 | 1 | 0.055821 | 2.0399 | 265 | 11697.5312
265 | 0.13868 | 210 | 60 | 1 | 0.056157 | 2.0399 | 265 | 11765.2722
266 | 0.13921 | 210 | 60 | 1 | 0.056492 | 2.0399 | 265 | 11833.1034
267 | 0.13973 | 210 | 60 | 1 | 0.056829 | 2.0399 | 265 | 11901.0245
268 | 0.14025 | 210 | 60 | 1 | 0.057166 | 2.0399 | 265 | 11969.0347
269 | 0.14078 | 210 | 60 | 1 | 0.057503 | 2.0399 | 265 | 12037.1338
270 | 0.1413 | 210 | 60 | 1 | 0.057841 | 2.0399 | 265 | 12105.321
271 | 0.14182 | 210 | 60 | 1 | 0.058179 | 2.0399 | 265 | 12173.5959
272 | 0.14235 | 210 | 60 | 1 | 0.058518 | 2.0399 | 265 | 12241.958
273 | 0.14287 | 210 | 60 | 1 | 0.058858 | 2.0399 | 265 | 12310.4067
274 | 0.14339 | 210 | 60 | 1 | 0.059198 | 2.0399 | 265 | 12378.9416
275 | 0.14392 | 210 | 60 | 1 | 0.059538 | 2.0399 | 265 | 12447.5621
276 | 0.14444 | 210 | 60 | 1 | 0.059879 | 2.0399 | 265 | 12516.2678
277 | 0.14496 | 210 | 60 | 1 | 0.060221 | 2.0399 | 265 | 12585.0581
278 | 0.14549 | 210 | 60 | 1 | 0.060563 | 2.0399 | 265 | 12653.9325
279 | 0.14601 | 210 | 60 | 1 | 0.060905 | 2.0399 | 265 | 12722.8906
280 | 0.14653 | 210 | 60 | 1 | 0.061248 | 2.0399 | 265 | 12791.9318
281 | 0.14706 | 210 | 60 | 1 | 0.061592 | 2.0399 | 265 | 12861.0557
282 | 0.14758 | 210 | 60 | 1 | 0.061936 | 2.0399 | 265 | 12930.2618
283 | 0.1481 | 210 | 60 | 1 | 0.06228 | 2.0399 | 265 | 12999.5496
284 | 0.14863 | 210 | 60 | 1 | 0.062625 | 2.0399 | 265 | 13068.9186
285 | 0.14915 | 210 | 60 | 1 | 0.062971 | 2.0399 | 265 | 13138.3683
286 | 0.14967 | 210 | 60 | 1 | 0.063317 | 2.0399 | 265 | 13207.8983
287 | 0.1502 | 210 | 60 | 1 | 0.063663 | 2.0399 | 265 | 13277.5082
288 | 0.15072 | 210 | 60 | 1 | 0.06401 | 2.0399 | 265 | 13347.1974
289 | 0.15124 | 210 | 60 | 1 | 0.064357 | 2.0399 | 265 | 13416.9654
290 | 0.15177 | 210 | 60 | 1 | 0.064705 | 2.0399 | 265 | 13486.8119
291 | 0.15229 | 210 | 60 | 1 | 0.065053 | 2.0399 | 265 | 13556.7363
292 | 0.15281 | 210 | 60 | 1 | 0.065402 | 2.0399 | 265 | 13626.7382
293 | 0.15334 | 210 | 60 | 1 | 0.065751 | 2.0399 | 265 | 13696.8172
294 | 0.15386 | 210 | 60 | 1 | 0.066101 | 2.0399 | 265 | 13766.9728
295 | 0.15438 | 210 | 60 | 1 | 0.066451 | 2.0399 | 265 | 13837.2046
296 | 0.15491 | 210 | 60 | 1 | 0.066802 | 2.0399 | 265 | 13907.5121
297 | 0.15543 | 210 | 60 | 1 | 0.067153 | 2.0399 | 265 | 13977.8948
298 | 0.15595 | 210 | 60 | 1 | 0.067504 | 2.0399 | 265 | 14048.3524
299 | 0.15648 | 210 | 60 | 1 | 0.067856 | 2.0399 | 265 | 14118.8844
300 | 0.157 | 210 | 60 | 1 | 0.068209 | 2.0399 | 265 | 14189.4904
301 | 0.15752 | 210 | 60 | 1 | 0.068562 | 2.0399 | 265 | 14260.1699
302 | 0.15805 | 210 | 60 | 1 | 0.068915 | 2.0399 | 265 | 14330.9225
303 | 0.15857 | 210 | 60 | 1 | 0.069269 | 2.0399 | 265 | 14401.7478
304 | 0.15909 | 210 | 60 | 1 | 0.069623 | 2.0399 | 265 | 14472.6454
305 | 0.15962 | 210 | 60 | 1 | 0.069977 | 2.0399 | 265 | 14543.6149
306 | 0.16014 | 210 | 60 | 1 | 0.070332 | 2.0399 | 265 | 14614.6558
307 | 0.16066 | 210 | 60 | 1 | 0.070688 | 2.0399 | 265 | 14685.7677
308 | 0.16119 | 210 | 60 | 1 | 0.071044 | 2.0399 | 265 | 14756.9502
309 | 0.16171 | 210 | 60 | 1 | 0.0714 | 2.0399 | 265 | 14828.2029
310 | 0.16223 | 210 | 60 | 1 | 0.071757 | 2.0399 | 265 | 14899.5254
311 | 0.16276 | 210 | 60 | 1 | 0.072114 | 2.0399 | 265 | 14970.9173
312 | 0.16328 | 210 | 60 | 1 | 0.072471 | 2.0399 | 265 | 15042.3782
313 | 0.1638 | 210 | 60 | 1 | 0.072829 | 2.0399 | 265 | 15113.9077
314 | 0.16433 | 210 | 60 | 1 | 0.073188 | 2.0399 | 265 | 15185.5054
315 | 0.16485 | 210 | 60 | 1 | 0.073547 | 2.0399 | 265 | 15257.1709
316 | 0.16537 | 210 | 60 | 1 | 0.073906 | 2.0399 | 265 | 15328.9037
317 | 0.1659 | 210 | 60 | 1 | 0.074266 | 2.0399 | 265 | 15400.7036
318 | 0.16642 | 210 | 60 | 1 | 0.074626 | 2.0399 | 265 | 15472.5702
319 | 0.16694 | 210 | 60 | 1 | 0.074986 | 2.0399 | 265 | 15544.503
320 | 0.16747 | 210 | 60 | 1 | 0.075347 | 2.0399 | 265 | 15616.5016
321 | 0.16799 | 210 | 60 | 1 | 0.075708 | 2.0399 | 265 | 15688.5657
322 | 0.16851 | 210 | 60 | 1 | 0.07607 | 2.0399 | 265 | 15760.695
323 | 0.16904 | 210 | 60 | 1 | 0.076432 | 2.0399 | 265 | 15832.8889
324 | 0.16956 | 210 | 60 | 1 | 0.076794 | 2.0399 | 265 | 15905.1473
325 | 0.17008 | 210 | 60 | 1 | 0.077157 | 2.0399 | 265 | 15977.4696
326 | 0.17061 | 210 | 60 | 1 | 0.077521 | 2.0399 | 265 | 16049.8555
327 | 0.17113 | 210 | 60 | 1 | 0.077884 | 2.0399 | 265 | 16122.3047
328 | 0.17165 | 210 | 60 | 1 | 0.078248 | 2.0399 | 265 | 16194.8167
329 | 0.17218 | 210 | 60 | 1 | 0.078613 | 2.0399 | 265 | 16267.3913
330 | 0.1727 | 210 | 60 | 1 | 0.078977 | 2.0399 | 265 | 16340.0281
331 | 0.17322 | 210 | 60 | 1 | 0.079343 | 2.0399 | 265 | 16412.7266
332 | 0.17375 | 210 | 60 | 1 | 0.079708 | 2.0399 | 265 | 16485.4866
333 | 0.17427 | 210 | 60 | 1 | 0.080074 | 2.0399 | 265 | 16558.3077
334 | 0.17479 | 210 | 60 | 1 | 0.08044 | 2.0399 | 265 | 16631.1895
335 | 0.17532 | 210 | 60 | 1 | 0.080807 | 2.0399 | 265 | 16704.1317
336 | 0.17584 | 210 | 60 | 1 | 0.081174 | 2.0399 | 265 | 16777.1339
337 | 0.17636 | 210 | 60 | 1 | 0.081542 | 2.0399 | 265 | 16850.1959
338 | 0.17689 | 210 | 60 | 1 | 0.081909 | 2.0399 | 265 | 16923.3172
339 | 0.17741 | 210 | 60 | 1 | 0.082278 | 2.0399 | 265 | 16996.4975
340 | 0.17793 | 210 | 60 | 1 | 0.082646 | 2.0399 | 265 | 17069.7364
341 | 0.17846 | 210 | 60 | 1 | 0.083015 | 2.0399 | 265 | 17143.0337
342 | 0.17898 | 210 | 60 | 1 | 0.083384 | 2.0399 | 265 | 17216.389
343 | 0.1795 | 210 | 60 | 1 | 0.083754 | 2.0399 | 265 | 17289.8019
344 | 0.18003 | 210 | 60 | 1 | 0.084124 | 2.0399 | 265 | 17363.2722
345 | 0.18055 | 210 | 60 | 1 | 0.084494 | 2.0399 | 265 | 17436.7995
346 | 0.18107 | 210 | 60 | 1 | 0.084865 | 2.0399 | 265 | 17510.3834
347 | 0.1816 | 210 | 60 | 1 | 0.085236 | 2.0399 | 265 | 17584.0237
348 | 0.18212 | 210 | 60 | 1 | 0.085607 | 2.0399 | 265 | 17657.7199
349 | 0.18264 | 210 | 60 | 1 | 0.085979 | 2.0399 | 265 | 17731.4719
350 | 0.18317 | 210 | 60 | 1 | 0.086351 | 2.0399 | 265 | 17805.2792
351 | 0.18369 | 210 | 60 | 1 | 0.086723 | 2.0399 | 265 | 17879.1416
352 | 0.18421 | 210 | 60 | 1 | 0.087096 | 2.0399 | 265 | 17953.0587
353 | 0.18474 | 210 | 60 | 1 | 0.087469 | 2.0399 | 265 | 18027.0303
354 | 0.18526 | 210 | 60 | 1 | 0.087843 | 2.0399 | 265 | 18101.0559
355 | 0.18578 | 210 | 60 | 1 | 0.088217 | 2.0399 | 265 | 18175.1353
356 | 0.18631 | 210 | 60 | 1 | 0.088591 | 2.0399 | 265 | 18249.2682
357 | 0.18683 | 210 | 60 | 1 | 0.088965 | 2.0399 | 265 | 18323.4543
358 | 0.18735 | 210 | 60 | 1 | 0.08934 | 2.0399 | 265 | 18397.6932
359 | 0.18788 | 210 | 60 | 1 | 0.089715 | 2.0399 | 265 | 18471.9846
360 | 0.1884 | 210 | 60 | 1 | 0.09009 | 2.0399 | 265 | 18546.3284
361 | 0.18892 | 210 | 60 | 1 | 0.090466 | 2.0399 | 265 | 18620.724
362 | 0.18945 | 210 | 60 | 1 | 0.090842 | 2.0399 | 265 | 18695.1713
363 | 0.18997 | 210 | 60 | 1 | 0.091219 | 2.0399 | 265 | 18769.67
364 | 0.19049 | 210 | 60 | 1 | 0.091596 | 2.0399 | 265 | 18844.2197
365 | 0.19102 | 210 | 60 | 1 | 0.091973 | 2.0399 | 265 | 18918.8202
366 | 0.19154 | 210 | 60 | 1 | 0.09235 | 2.0399 | 265 | 18993.4711
367 | 0.19206 | 210 | 60 | 1 | 0.092728 | 2.0399 | 265 | 19068.1722
368 | 0.19259 | 210 | 60 | 1 | 0.093106 | 2.0399 | 265 | 19142.9231
369 | 0.19311 | 210 | 60 | 1 | 0.093484 | 2.0399 | 265 | 19217.7237
370 | 0.19363 | 210 | 60 | 1 | 0.093863 | 2.0399 | 265 | 19292.5735
371 | 0.19416 | 210 | 60 | 1 | 0.094242 | 2.0399 | 265 | 19367.4723
372 | 0.19468 | 210 | 60 | 1 | 0.094621 | 2.0399 | 265 | 19442.4199
373 | 0.1952 | 210 | 60 | 1 | 0.095001 | 2.0399 | 265 | 19517.4159
374 | 0.19573 | 210 | 60 | 1 | 0.095381 | 2.0399 | 265 | 19592.4601
375 | 0.19625 | 210 | 60 | 1 | 0.095761 | 2.0399 | 265 | 19667.5522
376 | 0.19677 | 210 | 60 | 1 | 0.096141 | 2.0399 | 265 | 19742.6918
377 | 0.1973 | 210 | 60 | 1 | 0.096522 | 2.0399 | 265 | 19817.8788
378 | 0.19782 | 210 | 60 | 1 | 0.096903 | 2.0399 | 265 | 19893.1128
379 | 0.19834 | 210 | 60 | 1 | 0.097285 | 2.0399 | 265 | 19968.3936
380 | 0.19887 | 210 | 60 | 1 | 0.097666 | 2.0399 | 265 | 20043.7209
381 | 0.19939 | 210 | 60 | 1 | 0.098048 | 2.0399 | 265 | 20119.0945
382 | 0.19991 | 210 | 60 | 1 | 0.098431 | 2.0399 | 265 | 20194.514
383 | 0.20044 | 210 | 60 | 1 | 0.098813 | 2.0399 | 265 | 20269.9791
384 | 0.20096 | 210 | 60 | 1 | 0.099196 | 2.0399 | 265 | 20345.4897
385 | 0.20148 | 210 | 60 | 1 | 0.099579 | 2.0399 | 265 | 20421.0455
386 | 0.20201 | 210 | 60 | 1 | 0.099963 | 2.0399 | 265 | 20496.6461
387 | 0.20253 | 210 | 60 | 1 | 0.10035 | 2.0399 | 265 | 20572.2914
388 | 0.20305 | 210 | 60 | 1 | 0.10073 | 2.0399 | 265 | 20647.9811
389 | 0.20358 | 210 | 60 | 1 | 0.10111 | 2.0399 | 265 | 20723.7148
390 | 0.2041 | 210 | 60 | 1 | 0.1015 | 2.0399 | 265 | 20799.4924
391 | 0.20462 | 210 | 60 | 1 | 0.10188 | 2.0399 | 265 | 20875.3136
392 | 0.20515 | 210 | 60 | 1 | 0.10227 | 2.0399 | 265 | 20951.1781
393 | 0.20567 | 210 | 60 | 1 | 0.10265 | 2.0399 | 265 | 21027.0857
394 | 0.20619 | 210 | 60 | 1 | 0.10304 | 2.0399 | 265 | 21103.0361
395 | 0.20672 | 210 | 60 | 1 | 0.10343 | 2.0399 | 265 | 21179.0291
396 | 0.20724 | 210 | 60 | 1 | 0.10381 | 2.0399 | 265 | 21255.0644
397 | 0.20776 | 210 | 60 | 1 | 0.1042 | 2.0399 | 265 | 21331.1418
398 | 0.20829 | 210 | 60 | 1 | 0.10459 | 2.0399 | 265 | 21407.261
399 | 0.20881 | 210 | 60 | 1 | 0.10497 | 2.0399 | 265 | 21483.4218
400 | 0.20933 | 210 | 60 | 1 | 0.10536 | 2.0399 | 265 | 21559.6239
401 | 0.20986 | 210 | 60 | 1 | 0.10575 | 2.0399 | 265 | 21635.8671
402 | 0.21038 | 210 | 60 | 1 | 0.10614 | 2.0399 | 265 | 21712.1511
403 | 0.2109 | 210 | 60 | 1 | 0.10652 | 2.0399 | 265 | 21788.4757
404 | 0.21143 | 210 | 60 | 1 | 0.10691 | 2.0399 | 265 | 21864.8407
405 | 0.21195 | 210 | 60 | 1 | 0.1073 | 2.0399 | 265 | 21941.2458
406 | 0.21247 | 210 | 60 | 1 | 0.10769 | 2.0399 | 265 | 22017.6908
407 | 0.213 | 210 | 60 | 1 | 0.10808 | 2.0399 | 265 | 22094.1754
408 | 0.21352 | 210 | 60 | 1 | 0.10847 | 2.0399 | 265 | 22170.6994
409 | 0.21404 | 210 | 60 | 1 | 0.10886 | 2.0399 | 265 | 22247.2626
410 | 0.21457 | 210 | 60 | 1 | 0.10925 | 2.0399 | 265 | 22323.8647
411 | 0.21509 | 210 | 60 | 1 | 0.10964 | 2.0399 | 265 | 22400.5055
412 | 0.21561 | 210 | 60 | 1 | 0.11003 | 2.0399 | 265 | 22477.1848
413 | 0.21614 | 210 | 60 | 1 | 0.11042 | 2.0399 | 265 | 22553.9024
414 | 0.21666 | 210 | 60 | 1 | 0.11081 | 2.0399 | 265 | 22630.6579
415 | 0.21718 | 210 | 60 | 1 | 0.1112 | 2.0399 | 265 | 22707.4512
416 | 0.21771 | 210 | 60 | 1 | 0.11159 | 2.0399 | 265 | 22784.2821
417 | 0.21823 | 210 | 60 | 1 | 0.11199 | 2.0399 | 265 | 22861.1503
418 | 0.21875 | 210 | 60 | 1 | 0.11238 | 2.0399 | 265 | 22938.0556
419 | 0.21928 | 210 | 60 | 1 | 0.11277 | 2.0399 | 265 | 23014.9978
420 | 0.2198 | 210 | 60 | 1 | 0.11316 | 2.0399 | 265 | 23091.9766
421 | 0.22032 | 210 | 60 | 1 | 0.11356 | 2.0399 | 265 | 23168.9919
422 | 0.22085 | 210 | 60 | 1 | 0.11395 | 2.0399 | 265 | 23246.0434
423 | 0.22137 | 210 | 60 | 1 | 0.11434 | 2.0399 | 265 | 23323.1309
424 | 0.22189 | 210 | 60 | 1 | 0.11473 | 2.0399 | 265 | 23400.2541
425 | 0.22242 | 210 | 60 | 1 | 0.11513 | 2.0399 | 265 | 23477.413
426 | 0.22294 | 210 | 60 | 1 | 0.11552 | 2.0399 | 265 | 23554.6071
427 | 0.22346 | 210 | 60 | 1 | 0.11592 | 2.0399 | 265 | 23631.8364
428 | 0.22399 | 210 | 60 | 1 | 0.11631 | 2.0399 | 265 | 23709.1006
429 | 0.22451 | 210 | 60 | 1 | 0.11671 | 2.0399 | 265 | 23786.3995
430 | 0.22503 | 210 | 60 | 1 | 0.1171 | 2.0399 | 265 | 23863.7329
431 | 0.22556 | 210 | 60 | 1 | 0.1175 | 2.0399 | 265 | 23941.1006
432 | 0.22608 | 210 | 60 | 1 | 0.11789 | 2.0399 | 265 | 24018.5023
433 | 0.2266 | 210 | 60 | 1 | 0.11829 | 2.0399 | 265 | 24095.9379
434 | 0.22713 | 210 | 60 | 1 | 0.11868 | 2.0399 | 265 | 24173.4071
435 | 0.22765 | 210 | 60 | 1 | 0.11908 | 2.0399 | 265 | 24250.9098
436 | 0.22817 | 210 | 60 | 1 | 0.11947 | 2.0399 | 265 | 24328.4457
437 | 0.2287 | 210 | 60 | 1 | 0.11987 | 2.0399 | 265 | 24406.0147
438 | 0.22922 | 210 | 60 | 1 | 0.12027 | 2.0399 | 265 | 24483.6164
439 | 0.22974 | 210 | 60 | 1 | 0.12066 | 2.0399 | 265 | 24561.2508
440 | 0.23027 | 210 | 60 | 1 | 0.12106 | 2.0399 | 265 | 24638.9176
441 | 0.23079 | 210 | 60 | 1 | 0.12146 | 2.0399 | 265 | 24716.6167
442 | 0.23131 | 210 | 60 | 1 | 0.12186 | 2.0399 | 265 | 24794.3477
443 | 0.23184 | 210 | 60 | 1 | 0.12225 | 2.0399 | 265 | 24872.1106
444 | 0.23236 | 210 | 60 | 1 | 0.12265 | 2.0399 | 265 | 24949.9051
445 | 0.23288 | 210 | 60 | 1 | 0.12305 | 2.0399 | 265 | 25027.731
446 | 0.23341 | 210 | 60 | 1 | 0.12345 | 2.0399 | 265 | 25105.5881
447 | 0.23393 | 210 | 60 | 1 | 0.12385 | 2.0399 | 265 | 25183.4763
448 | 0.23445 | 210 | 60 | 1 | 0.12424 | 2.0399 | 265 | 25261.3953
449 | 0.23498 | 210 | 60 | 1 | 0.12464 | 2.0399 | 265 | 25339.3449
450 | 0.2355 | 210 | 60 | 1 | 0.12504 | 2.0399 | 265 | 25417.325
451 | 0.23602 | 210 | 60 | 1 | 0.12544 | 2.0399 | 265 | 25495.3353
452 | 0.23655 | 210 | 60 | 1 | 0.12584 | 2.0399 | 265 | 25573.3757
453 | 0.23707 | 210 | 60 | 1 | 0.12624 | 2.0399 | 265 | 25651.446
454 | 0.23759 | 210 | 60 | 1 | 0.12664 | 2.0399 | 265 | 25729.546
455 | 0.23812 | 210 | 60 | 1 | 0.12704 | 2.0399 | 265 | 25807.6754
456 | 0.23864 | 210 | 60 | 1 | 0.12744 | 2.0399 | 265 | 25885.8342
457 | 0.23916 | 210 | 60 | 1 | 0.12784 | 2.0399 | 265 | 25964.022
458 | 0.23969 | 210 | 60 | 1 | 0.12824 | 2.0399 | 265 | 26042.2389
459 | 0.24021 | 210 | 60 | 1 | 0.12864 | 2.0399 | 265 | 26120.4844
460 | 0.24073 | 210 | 60 | 1 | 0.12905 | 2.0399 | 265 | 26198.7585
461 | 0.24126 | 210 | 60 | 1 | 0.12945 | 2.0399 | 265 | 26277.061
462 | 0.24178 | 210 | 60 | 1 | 0.12985 | 2.0399 | 265 | 26355.3917
463 | 0.2423 | 210 | 60 | 1 | 0.13025 | 2.0399 | 265 | 26433.7505
464 | 0.24283 | 210 | 60 | 1 | 0.13065 | 2.0399 | 265 | 26512.137
465 | 0.24335 | 210 | 60 | 1 | 0.13105 | 2.0399 | 265 | 26590.5512
466 | 0.24387 | 210 | 60 | 1 | 0.13146 | 2.0399 | 265 | 26668.9929
467 | 0.2444 | 210 | 60 | 1 | 0.13186 | 2.0399 | 265 | 26747.4619
468 | 0.24492 | 210 | 60 | 1 | 0.13226 | 2.0399 | 265 | 26825.9579
469 | 0.24544 | 210 | 60 | 1 | 0.13267 | 2.0399 | 265 | 26904.481
470 | 0.24597 | 210 | 60 | 1 | 0.13307 | 2.0399 | 265 | 26983.0307
471 | 0.24649 | 210 | 60 | 1 | 0.13347 | 2.0399 | 265 | 27061.6071
472 | 0.24701 | 210 | 60 | 1 | 0.13388 | 2.0399 | 265 | 27140.2099
473 | 0.24754 | 210 | 60 | 1 | 0.13428 | 2.0399 | 265 | 27218.8389
474 | 0.24806 | 210 | 60 | 1 | 0.13468 | 2.0399 | 265 | 27297.494
475 | 0.24858 | 210 | 60 | 1 | 0.13509 | 2.0399 | 265 | 27376.175
476 | 0.24911 | 210 | 60 | 1 | 0.13549 | 2.0399 | 265 | 27454.8817
477 | 0.24963 | 210 | 60 | 1 | 0.1359 | 2.0399 | 265 | 27533.6139
478 | 0.25015 | 210 | 60 | 1 | 0.1363 | 2.0399 | 265 | 27612.3716
479 | 0.25068 | 210 | 60 | 1 | 0.1367 | 2.0399 | 265 | 27691.1544
480 | 0.2512 | 210 | 60 | 1 | 0.13711 | 2.0399 | 265 | 27769.9623
481 | 0.25172 | 210 | 60 | 1 | 0.13751 | 2.0399 | 265 | 27848.795
482 | 0.25225 | 210 | 60 | 1 | 0.13792 | 2.0399 | 265 | 27927.6525
483 | 0.25277 | 210 | 60 | 1 | 0.13833 | 2.0399 | 265 | 28006.5345
484 | 0.25329 | 210 | 60 | 1 | 0.13873 | 2.0399 | 265 | 28085.4408
485 | 0.25382 | 210 | 60 | 1 | 0.13914 | 2.0399 | 265 | 28164.3714
486 | 0.25434 | 210 | 60 | 1 | 0.13954 | 2.0399 | 265 | 28243.326
487 | 0.25486 | 210 | 60 | 1 | 0.13995 | 2.0399 | 265 | 28322.3045
488 | 0.25539 | 210 | 60 | 1 | 0.14035 | 2.0399 | 265 | 28401.3067
489 | 0.25591 | 210 | 60 | 1 | 0.14076 | 2.0399 | 265 | 28480.3324
490 | 0.25643 | 210 | 60 | 1 | 0.14117 | 2.0399 | 265 | 28559.3816
491 | 0.25696 | 210 | 60 | 1 | 0.14157 | 2.0399 | 265 | 28638.4539
492 | 0.25748 | 210 | 60 | 1 | 0.14198 | 2.0399 | 265 | 28717.5494
493 | 0.258 | 210 | 60 | 1 | 0.14239 | 2.0399 | 265 | 28796.6677
494 | 0.25853 | 210 | 60 | 1 | 0.1428 | 2.0399 | 265 | 28875.8088
495 | 0.25905 | 210 | 60 | 1 | 0.1432 | 2.0399 | 265 | 28954.9725
496 | 0.25957 | 210 | 60 | 1 | 0.14361 | 2.0399 | 265 | 29034.1586
497 | 0.2601 | 210 | 60 | 1 | 0.14402 | 2.0399 | 265 | 29113.367
498 | 0.26062 | 210 | 60 | 1 | 0.14443 | 2.0399 | 265 | 29192.5976
499 | 0.26114 | 210 | 60 | 1 | 0.14483 | 2.0399 | 265 | 29271.8501
500 | 0.26167 | 210 | 60 | 1 | 0.14524 | 2.0399 | 265 | 29351.1243
501 | 0.26219 | 210 | 60 | 1 | 0.14565 | 2.0399 | 265 | 29430.4203
502 | 0.26271 | 210 | 60 | 1 | 0.14606 | 2.0399 | 265 | 29509.7378
503 | 0.26324 | 210 | 60 | 1 | 0.14647 | 2.0399 | 265 | 29589.0766
504 | 0.26376 | 210 | 60 | 1 | 0.14688 | 2.0399 | 265 | 29668.4365
505 | 0.26428 | 210 | 60 | 1 | 0.14729 | 2.0399 | 265 | 29747.8176
506 | 0.26481 | 210 | 60 | 1 | 0.1477 | 2.0399 | 265 | 29827.2195
507 | 0.26533 | 210 | 60 | 1 | 0.1481 | 2.0399 | 265 | 29906.6422
508 | 0.26585 | 210 | 60 | 1 | 0.14851 | 2.0399 | 265 | 29986.0855
509 | 0.26638 | 210 | 60 | 1 | 0.14892 | 2.0399 | 265 | 30065.5492
510 | 0.2669 | 210 | 60 | 1 | 0.14933 | 2.0399 | 265 | 30145.0332
511 | 0.26742 | 210 | 60 | 1 | 0.14974 | 2.0399 | 265 | 30224.5373
512 | 0.26795 | 210 | 60 | 1 | 0.15015 | 2.0399 | 265 | 30304.0614
513 | 0.26847 | 210 | 60 | 1 | 0.15056 | 2.0399 | 265 | 30383.6054
514 | 0.26899 | 210 | 60 | 1 | 0.15097 | 2.0399 | 265 | 30463.1691
515 | 0.26952 | 210 | 60 | 1 | 0.15138 | 2.0399 | 265 | 30542.7524
516 | 0.27004 | 210 | 60 | 1 | 0.1518 | 2.0399 | 265 | 30622.3551
517 | 0.27056 | 210 | 60 | 1 | 0.15221 | 2.0399 | 265 | 30701.977
518 | 0.27109 | 210 | 60 | 1 | 0.15262 | 2.0399 | 265 | 30781.618
519 | 0.27161 | 210 | 60 | 1 | 0.15303 | 2.0399 | 265 | 30861.2781
520 | 0.27213 | 210 | 60 | 1 | 0.15344 | 2.0399 | 265 | 30940.957
521 | 0.27266 | 210 | 60 | 1 | 0.15385 | 2.0399 | 265 | 31020.6545
522 | 0.27318 | 210 | 60 | 1 | 0.15426 | 2.0399 | 265 | 31100.3707
523 | 0.2737 | 210 | 60 | 1 | 0.15467 | 2.0399 | 265 | 31180.1052
524 | 0.27423 | 210 | 60 | 1 | 0.15508 | 2.0399 | 265 | 31259.858
525 | 0.27475 | 210 | 60 | 1 | 0.1555 | 2.0399 | 265 | 31339.629
526 | 0.27527 | 210 | 60 | 1 | 0.15591 | 2.0399 | 265 | 31419.4179
527 | 0.2758 | 210 | 60 | 1 | 0.15632 | 2.0399 | 265 | 31499.2247
528 | 0.27632 | 210 | 60 | 1 | 0.15673 | 2.0399 | 265 | 31579.0492
529 | 0.27684 | 210 | 60 | 1 | 0.15715 | 2.0399 | 265 | 31658.8913
530 | 0.27737 | 210 | 60 | 1 | 0.15756 | 2.0399 | 265 | 31738.7508
531 | 0.27789 | 210 | 60 | 1 | 0.15797 | 2.0399 | 265 | 31818.6276
532 | 0.27841 | 210 | 60 | 1 | 0.15838 | 2.0399 | 265 | 31898.5216
533 | 0.27894 | 210 | 60 | 1 | 0.1588 | 2.0399 | 265 | 31978.4326
534 | 0.27946 | 210 | 60 | 1 | 0.15921 | 2.0399 | 265 | 32058.3605
535 | 0.27998 | 210 | 60 | 1 | 0.15962 | 2.0399 | 265 | 32138.3052
536 | 0.28051 | 210 | 60 | 1 | 0.16004 | 2.0399 | 265 | 32218.2665
537 | 0.28103 | 210 | 60 | 1 | 0.16045 | 2.0399 | 265 | 32298.2443
538 | 0.28155 | 210 | 60 | 1 | 0.16086 | 2.0399 | 265 | 32378.2385
539 | 0.28208 | 210 | 60 | 1 | 0.16128 | 2.0399 | 265 | 32458.2488
540 | 0.2826 | 210 | 60 | 1 | 0.16169 | 2.0399 | 265 | 32538.2753
541 | 0.28312 | 210 | 60 | 1 | 0.1621 | 2.0399 | 265 | 32618.3178
542 | 0.28365 | 210 | 60 | 1 | 0.16252 | 2.0399 | 265 | 32698.376
543 | 0.28417 | 210 | 60 | 1 | 0.16293 | 2.0399 | 265 | 32778.45
544 | 0.28469 | 210 | 60 | 1 | 0.16335 | 2.0399 | 265 | 32858.5395
545 | 0.28522 | 210 | 60 | 1 | 0.16376 | 2.0399 | 265 | 32938.6445
546 | 0.28574 | 210 | 60 | 1 | 0.16418 | 2.0399 | 265 | 33018.7648
547 | 0.28626 | 210 | 60 | 1 | 0.16459 | 2.0399 | 265 | 33098.9003
548 | 0.28679 | 210 | 60 | 1 | 0.16501 | 2.0399 | 265 | 33179.0509
549 | 0.28731 | 210 | 60 | 1 | 0.16542 | 2.0399 | 265 | 33259.2163
550 | 0.28783 | 210 | 60 | 1 | 0.16583 | 2.0399 | 265 | 33339.3966
551 | 0.28836 | 210 | 60 | 1 | 0.16625 | 2.0399 | 265 | 33419.5916
552 | 0.28888 | 210 | 60 | 1 | 0.16667 | 2.0399 | 265 | 33499.801
553 | 0.2894 | 210 | 60 | 1 | 0.16708 | 2.0399 | 265 | 33580.025
554 | 0.28993 | 210 | 60 | 1 | 0.1675 | 2.0399 | 265 | 33660.2632
555 | 0.29045 | 210 | 60 | 1 | 0.16791 | 2.0399 | 265 | 33740.5156
556 | 0.29097 | 210 | 60 | 1 | 0.16833 | 2.0399 | 265 | 33820.782
557 | 0.2915 | 210 | 60 | 1 | 0.16874 | 2.0399 | 265 | 33901.0624
558 | 0.29202 | 210 | 60 | 1 | 0.16916 | 2.0399 | 265 | 33981.3565
559 | 0.29254 | 210 | 60 | 1 | 0.16957 | 2.0399 | 265 | 34061.6644
560 | 0.29307 | 210 | 60 | 1 | 0.16999 | 2.0399 | 265 | 34141.9858
561 | 0.29359 | 210 | 60 | 1 | 0.17041 | 2.0399 | 265 | 34222.3206
562 | 0.29411 | 210 | 60 | 1 | 0.17082 | 2.0399 | 265 | 34302.6687
563 | 0.29464 | 210 | 60 | 1 | 0.17124 | 2.0399 | 265 | 34383.0301
564 | 0.29516 | 210 | 60 | 1 | 0.17166 | 2.0399 | 265 | 34463.4045
565 | 0.29568 | 210 | 60 | 1 | 0.17207 | 2.0399 | 265 | 34543.7918
566 | 0.29621 | 210 | 60 | 1 | 0.17249 | 2.0399 | 265 | 34624.192
567 | 0.29673 | 210 | 60 | 1 | 0.17291 | 2.0399 | 265 | 34704.6049
568 | 0.29725 | 210 | 60 | 1 | 0.17332 | 2.0399 | 265 | 34785.0304
569 | 0.29778 | 210 | 60 | 1 | 0.17374 | 2.0399 | 265 | 34865.4684
570 | 0.2983 | 210 | 60 | 1 | 0.17416 | 2.0399 | 265 | 34945.9187
571 | 0.29882 | 210 | 60 | 1 | 0.17457 | 2.0399 | 265 | 35026.3813
572 | 0.29935 | 210 | 60 | 1 | 0.17499 | 2.0399 | 265 | 35106.8559
573 | 0.29987 | 210 | 60 | 1 | 0.17541 | 2.0399 | 265 | 35187.3426
574 | 0.30039 | 210 | 60 | 1 | 0.17583 | 2.0399 | 265 | 35267.8412
575 | 0.30092 | 210 | 60 | 1 | 0.17624 | 2.0399 | 265 | 35348.3515
576 | 0.30144 | 210 | 60 | 1 | 0.17666 | 2.0399 | 265 | 35428.8735
577 | 0.30196 | 210 | 60 | 1 | 0.17708 | 2.0399 | 265 | 35509.407
578 | 0.30249 | 210 | 60 | 1 | 0.1775 | 2.0399 | 265 | 35589.952
579 | 0.30301 | 210 | 60 | 1 | 0.17792 | 2.0399 | 265 | 35670.5083
580 | 0.30353 | 210 | 60 | 1 | 0.17833 | 2.0399 | 265 | 35751.0758
581 | 0.30406 | 210 | 60 | 1 | 0.17875 | 2.0399 | 265 | 35831.6543
582 | 0.30458 | 210 | 60 | 1 | 0.17917 | 2.0399 | 265 | 35912.2438
583 | 0.3051 | 210 | 60 | 1 | 0.17959 | 2.0399 | 265 | 35992.8442
584 | 0.30563 | 210 | 60 | 1 | 0.18001 | 2.0399 | 265 | 36073.4554
585 | 0.30615 | 210 | 60 | 1 | 0.18043 | 2.0399 | 265 | 36154.0771
586 | 0.30667 | 210 | 60 | 1 | 0.18085 | 2.0399 | 265 | 36234.7094
587 | 0.3072 | 210 | 60 | 1 | 0.18126 | 2.0399 | 265 | 36315.3521
588 | 0.30772 | 210 | 60 | 1 | 0.18168 | 2.0399 | 265 | 36396.0051
589 | 0.30824 | 210 | 60 | 1 | 0.1821 | 2.0399 | 265 | 36476.6683
590 | 0.30877 | 210 | 60 | 1 | 0.18252 | 2.0399 | 265 | 36557.3416
591 | 0.30929 | 210 | 60 | 1 | 0.18294 | 2.0399 | 265 | 36638.0248
592 | 0.30981 | 210 | 60 | 1 | 0.18336 | 2.0399 | 265 | 36718.7179
593 | 0.31034 | 210 | 60 | 1 | 0.18378 | 2.0399 | 265 | 36799.4208
594 | 0.31086 | 210 | 60 | 1 | 0.1842 | 2.0399 | 265 | 36880.1333
595 | 0.31138 | 210 | 60 | 1 | 0.18462 | 2.0399 | 265 | 36960.8553
596 | 0.31191 | 210 | 60 | 1 | 0.18504 | 2.0399 | 265 | 37041.5868
597 | 0.31243 | 210 | 60 | 1 | 0.18546 | 2.0399 | 265 | 37122.3276
598 | 0.31295 | 210 | 60 | 1 | 0.18588 | 2.0399 | 265 | 37203.0776
599 | 0.31348 | 210 | 60 | 1 | 0.1863 | 2.0399 | 265 | 37283.8367
600 | 0.314 | 210 | 60 | 1 | 0.18672 | 2.0399 | 265 | 37364.6048
601 | 0.31452 | 210 | 60 | 1 | 0.18714 | 2.0399 | 265 | 37445.3818
602 | 0.31505 | 210 | 60 | 1 | 0.18756 | 2.0399 | 265 | 37526.1676
603 | 0.31557 | 210 | 60 | 1 | 0.18798 | 2.0399 | 265 | 37606.9621
604 | 0.31609 | 210 | 60 | 1 | 0.1884 | 2.0399 | 265 | 37687.7652
605 | 0.31662 | 210 | 60 | 1 | 0.18882 | 2.0399 | 265 | 37768.5767
606 | 0.31714 | 210 | 60 | 1 | 0.18924 | 2.0399 | 265 | 37849.3966
607 | 0.31766 | 210 | 60 | 1 | 0.18966 | 2.0399 | 265 | 37930.2248
608 | 0.31819 | 210 | 60 | 1 | 0.19008 | 2.0399 | 265 | 38011.0612
609 | 0.31871 | 210 | 60 | 1 | 0.1905 | 2.0399 | 265 | 38091.9056
610 | 0.31923 | 210 | 60 | 1 | 0.19092 | 2.0399 | 265 | 38172.758
611 | 0.31976 | 210 | 60 | 1 | 0.19134 | 2.0399 | 265 | 38253.6182
612 | 0.32028 | 210 | 60 | 1 | 0.19176 | 2.0399 | 265 | 38334.4862
613 | 0.3208 | 210 | 60 | 1 | 0.19218 | 2.0399 | 265 | 38415.3618
614 | 0.32133 | 210 | 60 | 1 | 0.1926 | 2.0399 | 265 | 38496.245
615 | 0.32185 | 210 | 60 | 1 | 0.19302 | 2.0399 | 265 | 38577.1356
616 | 0.32237 | 210 | 60 | 1 | 0.19344 | 2.0399 | 265 | 38658.0336
617 | 0.3229 | 210 | 60 | 1 | 0.19386 | 2.0399 | 265 | 38738.9388
618 | 0.32342 | 210 | 60 | 1 | 0.19429 | 2.0399 | 265 | 38819.8512
619 | 0.32394 | 210 | 60 | 1 | 0.19471 | 2.0399 | 265 | 38900.7707
620 | 0.32447 | 210 | 60 | 1 | 0.19513 | 2.0399 | 265 | 38981.697
621 | 0.32499 | 210 | 60 | 1 | 0.19555 | 2.0399 | 265 | 39062.6303
622 | 0.32551 | 210 | 60 | 1 | 0.19597 | 2.0399 | 265 | 39143.5703
623 | 0.32604 | 210 | 60 | 1 | 0.19639 | 2.0399 | 265 | 39224.5169
624 | 0.32656 | 210 | 60 | 1 | 0.19681 | 2.0399 | 265 | 39305.4701
625 | 0.32708 | 210 | 60 | 1 | 0.19724 | 2.0399 | 265 | 39386.4298
626 | 0.32761 | 210 | 60 | 1 | 0.19766 | 2.0399 | 265 | 39467.3958
627 | 0.32813 | 210 | 60 | 1 | 0.19808 | 2.0399 | 265 | 39548.3681
628 | 0.32865 | 210 | 60 | 1 | 0.1985 | 2.0399 | 265 | 39629.3465
629 | 0.32918 | 210 | 60 | 1 | 0.19892 | 2.0399 | 265 | 39710.3311
630 | 0.3297 | 210 | 60 | 1 | 0.19935 | 2.0399 | 265 | 39791.3216
631 | 0.33022 | 210 | 60 | 1 | 0.19977 | 2.0399 | 265 | 39872.3179
632 | 0.33075 | 210 | 60 | 1 | 0.20019 | 2.0399 | 265 | 39953.3201
633 | 0.33127 | 210 | 60 | 1 | 0.20061 | 2.0399 | 265 | 40034.3279
634 | 0.33179 | 210 | 60 | 1 | 0.20103 | 2.0399 | 265 | 40115.3414
635 | 0.33232 | 210 | 60 | 1 | 0.20146 | 2.0399 | 265 | 40196.3603
636 | 0.33284 | 210 | 60 | 1 | 0.20188 | 2.0399 | 265 | 40277.3847
637 | 0.33336 | 210 | 60 | 1 | 0.2023 | 2.0399 | 265 | 40358.4143
638 | 0.33389 | 210 | 60 | 1 | 0.20272 | 2.0399 | 265 | 40439.4492
639 | 0.33441 | 210 | 60 | 1 | 0.20315 | 2.0399 | 265 | 40520.4892
640 | 0.33493 | 210 | 60 | 1 | 0.20357 | 2.0399 | 265 | 40601.5342
641 | 0.33546 | 210 | 60 | 1 | 0.20399 | 2.0399 | 265 | 40682.5842
642 | 0.33598 | 210 | 60 | 1 | 0.20441 | 2.0399 | 265 | 40763.639
643 | 0.3365 | 210 | 60 | 1 | 0.20484 | 2.0399 | 265 | 40844.6986
644 | 0.33703 | 210 | 60 | 1 | 0.20526 | 2.0399 | 265 | 40925.7628
645 | 0.33755 | 210 | 60 | 1 | 0.20568 | 2.0399 | 265 | 41006.8316
646 | 0.33807 | 210 | 60 | 1 | 0.20611 | 2.0399 | 265 | 41087.9048
647 | 0.3386 | 210 | 60 | 1 | 0.20653 | 2.0399 | 265 | 41168.9825
648 | 0.33912 | 210 | 60 | 1 | 0.20695 | 2.0399 | 265 | 41250.0644
649 | 0.33964 | 210 | 60 | 1 | 0.20737 | 2.0399 | 265 | 41331.1506
650 | 0.34017 | 210 | 60 | 1 | 0.2078 | 2.0399 | 265 | 41412.2408
651 | 0.34069 | 210 | 60 | 1 | 0.20822 | 2.0399 | 265 | 41493.3351
652 | 0.34121 | 210 | 60 | 1 | 0.20864 | 2.0399 | 265 | 41574.4333
653 | 0.34174 | 210 | 60 | 1 | 0.20907 | 2.0399 | 265 | 41655.5354
654 | 0.34226 | 210 | 60 | 1 | 0.20949 | 2.0399 | 265 | 41736.6412
655 | 0.34278 | 210 | 60 | 1 | 0.20991 | 2.0399 | 265 | 41817.7507
656 | 0.34331 | 210 | 60 | 1 | 0.21034 | 2.0399 | 265 | 41898.8638
657 | 0.34383 | 210 | 60 | 1 | 0.21076 | 2.0399 | 265 | 41979.9804
658 | 0.34435 | 210 | 60 | 1 | 0.21118 | 2.0399 | 265 | 42061.1003
659 | 0.34488 | 210 | 60 | 1 | 0.21161 | 2.0399 | 265 | 42142.2236
660 | 0.3454 | 210 | 60 | 1 | 0.21203 | 2.0399 | 265 | 42223.3501
661 | 0.34592 | 210 | 60 | 1 | 0.21246 | 2.0399 | 265 | 42304.4797
662 | 0.34645 | 210 | 60 | 1 | 0.21288 | 2.0399 | 265 | 42385.6124
663 | 0.34697 | 210 | 60 | 1 | 0.2133 | 2.0399 | 265 | 42466.7481
664 | 0.34749 | 210 | 60 | 1 | 0.21373 | 2.0399 | 265 | 42547.8866
665 | 0.34802 | 210 | 60 | 1 | 0.21415 | 2.0399 | 265 | 42629.0279
666 | 0.34854 | 210 | 60 | 1 | 0.21457 | 2.0399 | 265 | 42710.172
667 | 0.34906 | 210 | 60 | 1 | 0.215 | 2.0399 | 265 | 42791.3186
668 | 0.34959 | 210 | 60 | 1 | 0.21542 | 2.0399 | 265 | 42872.4678
669 | 0.35011 | 210 | 60 | 1 | 0.21585 | 2.0399 | 265 | 42953.6195
670 | 0.35063 | 210 | 60 | 1 | 0.21627 | 2.0399 | 265 | 43034.7735
671 | 0.35116 | 210 | 60 | 1 | 0.21669 | 2.0399 | 265 | 43115.9298
672 | 0.35168 | 210 | 60 | 1 | 0.21712 | 2.0399 | 265 | 43197.0882
673 | 0.3522 | 210 | 60 | 1 | 0.21754 | 2.0399 | 265 | 43278.2488
674 | 0.35273 | 210 | 60 | 1 | 0.21797 | 2.0399 | 265 | 43359.4114
675 | 0.35325 | 210 | 60 | 1 | 0.21839 | 2.0399 | 265 | 43440.576
676 | 0.35377 | 210 | 60 | 1 | 0.21882 | 2.0399 | 265 | 43521.7424
677 | 0.3543 | 210 | 60 | 1 | 0.21924 | 2.0399 | 265 | 43602.9106
678 | 0.35482 | 210 | 60 | 1 | 0.21966 | 2.0399 | 265 | 43684.0805
679 | 0.35534 | 210 | 60 | 1 | 0.22009 | 2.0399 | 265 | 43765.252
680 | 0.35587 | 210 | 60 | 1 | 0.22051 | 2.0399 | 265 | 43846.4251
681 | 0.35639 | 210 | 60 | 1 | 0.22094 | 2.0399 | 265 | 43927.5996
682 | 0.35691 | 210 | 60 | 1 | 0.22136 | 2.0399 | 265 | 44008.7754
683 | 0.35744 | 210 | 60 | 1 | 0.22179 | 2.0399 | 265 | 44089.9525
684 | 0.35796 | 210 | 60 | 1 | 0.22221 | 2.0399 | 265 | 44171.1309
685 | 0.35848 | 210 | 60 | 1 | 0.22264 | 2.0399 | 265 | 44252.3103
686 | 0.35901 | 210 | 60 | 1 | 0.22306 | 2.0399 | 265 | 44333.4908
687 | 0.35953 | 210 | 60 | 1 | 0.22349 | 2.0399 | 265 | 44414.6722
688 | 0.36005 | 210 | 60 | 1 | 0.22391 | 2.0399 | 265 | 44495.8546
689 | 0.36058 | 210 | 60 | 1 | 0.22433 | 2.0399 | 265 | 44577.0377
690 | 0.3611 | 210 | 60 | 1 | 0.22476 | 2.0399 | 265 | 44658.2215
691 | 0.36162 | 210 | 60 | 1 | 0.22518 | 2.0399 | 265 | 44739.406
692 | 0.36215 | 210 | 60 | 1 | 0.22561 | 2.0399 | 265 | 44820.591
693 | 0.36267 | 210 | 60 | 1 | 0.22603 | 2.0399 | 265 | 44901.7765
694 | 0.36319 | 210 | 60 | 1 | 0.22646 | 2.0399 | 265 | 44982.9624
695 | 0.36372 | 210 | 60 | 1 | 0.22688 | 2.0399 | 265 | 45064.1486
696 | 0.36424 | 210 | 60 | 1 | 0.22731 | 2.0399 | 265 | 45145.3351
697 | 0.36476 | 210 | 60 | 1 | 0.22773 | 2.0399 | 265 | 45226.5217
698 | 0.36529 | 210 | 60 | 1 | 0.22816 | 2.0399 | 265 | 45307.7084
699 | 0.36581 | 210 | 60 | 1 | 0.22858 | 2.0399 | 265 | 45388.8951
700 | 0.36633 | 210 | 60 | 1 | 0.22901 | 2.0399 | 265 | 45470.0818
701 | 0.36686 | 210 | 60 | 1 | 0.22943 | 2.0399 | 265 | 45551.2683
702 | 0.36738 | 210 | 60 | 1 | 0.22986 | 2.0399 | 265 | 45632.4545
703 | 0.3679 | 210 | 60 | 1 | 0.23028 | 2.0399 | 265 | 45713.6405
704 | 0.36843 | 210 | 60 | 1 | 0.23071 | 2.0399 | 265 | 45794.826
705 | 0.36895 | 210 | 60 | 1 | 0.23113 | 2.0399 | 265 | 45876.0112
706 | 0.36947 | 210 | 60 | 1 | 0.23156 | 2.0399 | 265 | 45957.1957
707 | 0.37 | 210 | 60 | 1 | 0.23198 | 2.0399 | 265 | 46038.3797
708 | 0.37052 | 210 | 60 | 1 | 0.23241 | 2.0399 | 265 | 46119.563
709 | 0.37104 | 210 | 60 | 1 | 0.23283 | 2.0399 | 265 | 46200.7455
710 | 0.37157 | 210 | 60 | 1 | 0.23326 | 2.0399 | 265 | 46281.9271
711 | 0.37209 | 210 | 60 | 1 | 0.23369 | 2.0399 | 265 | 46363.1079
712 | 0.37261 | 210 | 60 | 1 | 0.23411 | 2.0399 | 265 | 46444.2876
713 | 0.37314 | 210 | 60 | 1 | 0.23454 | 2.0399 | 265 | 46525.4663
714 | 0.37366 | 210 | 60 | 1 | 0.23496 | 2.0399 | 265 | 46606.6439
715 | 0.37418 | 210 | 60 | 1 | 0.23539 | 2.0399 | 265 | 46687.8202
716 | 0.37471 | 210 | 60 | 1 | 0.23581 | 2.0399 | 265 | 46768.9952
717 | 0.37523 | 210 | 60 | 1 | 0.23624 | 2.0399 | 265 | 46850.1689
718 | 0.37575 | 210 | 60 | 1 | 0.23666 | 2.0399 | 265 | 46931.3411
719 | 0.37628 | 210 | 60 | 1 | 0.23709 | 2.0399 | 265 | 47012.5119
720 | 0.3768 | 210 | 60 | 1 | 0.23751 | 2.0399 | 265 | 47093.681
721 | 0.37732 | 210 | 60 | 1 | 0.23794 | 2.0399 | 265 | 47174.8485
722 | 0.37785 | 210 | 60 | 1 | 0.23837 | 2.0399 | 265 | 47256.0142
723 | 0.37837 | 210 | 60 | 1 | 0.23879 | 2.0399 | 265 | 47337.1781
724 | 0.37889 | 210 | 60 | 1 | 0.23922 | 2.0399 | 265 | 47418.3402
725 | 0.37942 | 210 | 60 | 1 | 0.23964 | 2.0399 | 265 | 47499.5002
726 | 0.37994 | 210 | 60 | 1 | 0.24007 | 2.0399 | 265 | 47580.6583
727 | 0.38046 | 210 | 60 | 1 | 0.24049 | 2.0399 | 265 | 47661.8143
728 | 0.38099 | 210 | 60 | 1 | 0.24092 | 2.0399 | 265 | 47742.9681
729 | 0.38151 | 210 | 60 | 1 | 0.24134 | 2.0399 | 265 | 47824.1196
730 | 0.38203 | 210 | 60 | 1 | 0.24177 | 2.0399 | 265 | 47905.2688
731 | 0.38256 | 210 | 60 | 1 | 0.2422 | 2.0399 | 265 | 47986.4157
732 | 0.38308 | 210 | 60 | 1 | 0.24262 | 2.0399 | 265 | 48067.5601
733 | 0.3836 | 210 | 60 | 1 | 0.24305 | 2.0399 | 265 | 48148.7019
734 | 0.38413 | 210 | 60 | 1 | 0.24347 | 2.0399 | 265 | 48229.8412
735 | 0.38465 | 210 | 60 | 1 | 0.2439 | 2.0399 | 265 | 48310.9778
736 | 0.38517 | 210 | 60 | 1 | 0.24432 | 2.0399 | 265 | 48392.1116
737 | 0.3857 | 210 | 60 | 1 | 0.24475 | 2.0399 | 265 | 48473.2426
738 | 0.38622 | 210 | 60 | 1 | 0.24517 | 2.0399 | 265 | 48554.3708
739 | 0.38674 | 210 | 60 | 1 | 0.2456 | 2.0399 | 265 | 48635.496
740 | 0.38727 | 210 | 60 | 1 | 0.24603 | 2.0399 | 265 | 48716.6181
741 | 0.38779 | 210 | 60 | 1 | 0.24645 | 2.0399 | 265 | 48797.7372
742 | 0.38831 | 210 | 60 | 1 | 0.24688 | 2.0399 | 265 | 48878.8531
743 | 0.38884 | 210 | 60 | 1 | 0.2473 | 2.0399 | 265 | 48959.9658
744 | 0.38936 | 210 | 60 | 1 | 0.24773 | 2.0399 | 265 | 49041.0751
745 | 0.38988 | 210 | 60 | 1 | 0.24815 | 2.0399 | 265 | 49122.1811
746 | 0.39041 | 210 | 60 | 1 | 0.24858 | 2.0399 | 265 | 49203.2837
747 | 0.39093 | 210 | 60 | 1 | 0.24901 | 2.0399 | 265 | 49284.3827
748 | 0.39145 | 210 | 60 | 1 | 0.24943 | 2.0399 | 265 | 49365.4782
749 | 0.39198 | 210 | 60 | 1 | 0.24986 | 2.0399 | 265 | 49446.57
750 | 0.3925 | 210 | 60 | 1 | 0.25028 | 2.0399 | 265 | 49527.6582
751 | 0.39302 | 210 | 60 | 1 | 0.25071 | 2.0399 | 265 | 49608.7425
752 | 0.39355 | 210 | 60 | 1 | 0.25114 | 2.0399 | 265 | 49689.823
753 | 0.39407 | 210 | 60 | 1 | 0.25156 | 2.0399 | 265 | 49770.8995
754 | 0.39459 | 210 | 60 | 1 | 0.25199 | 2.0399 | 265 | 49851.9721
755 | 0.39512 | 210 | 60 | 1 | 0.25241 | 2.0399 | 265 | 49933.0406
756 | 0.39564 | 210 | 60 | 1 | 0.25284 | 2.0399 | 265 | 50014.105
757 | 0.39616 | 210 | 60 | 1 | 0.25326 | 2.0399 | 265 | 50095.1652
758 | 0.39669 | 210 | 60 | 1 | 0.25369 | 2.0399 | 265 | 50176.2212
759 | 0.39721 | 210 | 60 | 1 | 0.25412 | 2.0399 | 265 | 50257.2728
760 | 0.39773 | 210 | 60 | 1 | 0.25454 | 2.0399 | 265 | 50338.32
761 | 0.39826 | 210 | 60 | 1 | 0.25497 | 2.0399 | 265 | 50419.3628
762 | 0.39878 | 210 | 60 | 1 | 0.25539 | 2.0399 | 265 | 50500.4011
763 | 0.3993 | 210 | 60 | 1 | 0.25582 | 2.0399 | 265 | 50581.4348
764 | 0.39983 | 210 | 60 | 1 | 0.25624 | 2.0399 | 265 | 50662.4638
765 | 0.40035 | 210 | 60 | 1 | 0.25667 | 2.0399 | 265 | 50743.4881
766 | 0.40087 | 210 | 60 | 1 | 0.2571 | 2.0399 | 265 | 50824.5077
767 | 0.4014 | 210 | 60 | 1 | 0.25752 | 2.0399 | 265 | 50905.5223
768 | 0.40192 | 210 | 60 | 1 | 0.25795 | 2.0399 | 265 | 50986.5321
769 | 0.40244 | 210 | 60 | 1 | 0.25837 | 2.0399 | 265 | 51067.5369
770 | 0.40297 | 210 | 60 | 1 | 0.2588 | 2.0399 | 265 | 51148.5366
771 | 0.40349 | 210 | 60 | 1 | 0.25922 | 2.0399 | 265 | 51229.5312
772 | 0.40401 | 210 | 60 | 1 | 0.25965 | 2.0399 | 265 | 51310.5207
773 | 0.40454 | 210 | 60 | 1 | 0.26008 | 2.0399 | 265 | 51391.5049
774 | 0.40506 | 210 | 60 | 1 | 0.2605 | 2.0399 | 265 | 51472.4838
775 | 0.40558 | 210 | 60 | 1 | 0.26093 | 2.0399 | 265 | 51553.4574
776 | 0.40611 | 210 | 60 | 1 | 0.26135 | 2.0399 | 265 | 51634.4255
777 | 0.40663 | 210 | 60 | 1 | 0.26178 | 2.0399 | 265 | 51715.3881
778 | 0.40715 | 210 | 60 | 1 | 0.2622 | 2.0399 | 265 | 51796.3451
779 | 0.40768 | 210 | 60 | 1 | 0.26263 | 2.0399 | 265 | 51877.2966
780 | 0.4082 | 210 | 60 | 1 | 0.26306 | 2.0399 | 265 | 51958.2423
781 | 0.40872 | 210 | 60 | 1 | 0.26348 | 2.0399 | 265 | 52039.1823
782 | 0.40925 | 210 | 60 | 1 | 0.26391 | 2.0399 | 265 | 52120.1165
783 | 0.40977 | 210 | 60 | 1 | 0.26433 | 2.0399 | 265 | 52201.0448
784 | 0.41029 | 210 | 60 | 1 | 0.26476 | 2.0399 | 265 | 52281.9672
785 | 0.41082 | 210 | 60 | 1 | 0.26518 | 2.0399 | 265 | 52362.8835
786 | 0.41134 | 210 | 60 | 1 | 0.26561 | 2.0399 | 265 | 52443.7938
787 | 0.41186 | 210 | 60 | 1 | 0.26604 | 2.0399 | 265 | 52524.698
788 | 0.41239 | 210 | 60 | 1 | 0.26646 | 2.0399 | 265 | 52605.596
789 | 0.41291 | 210 | 60 | 1 | 0.26689 | 2.0399 | 265 | 52686.4877
790 | 0.41343 | 210 | 60 | 1 | 0.26731 | 2.0399 | 265 | 52767.3732
791 | 0.41396 | 210 | 60 | 1 | 0.26774 | 2.0399 | 265 | 52848.2522
792 | 0.41448 | 210 | 60 | 1 | 0.26816 | 2.0399 | 265 | 52929.1248
793 | 0.415 | 210 | 60 | 1 | 0.26859 | 2.0399 | 265 | 53009.9909
794 | 0.41553 | 210 | 60 | 1 | 0.26901 | 2.0399 | 265 | 53090.8505
795 | 0.41605 | 210 | 60 | 1 | 0.26944 | 2.0399 | 265 | 53171.7034
796 | 0.41657 | 210 | 60 | 1 | 0.26987 | 2.0399 | 265 | 53252.5497
797 | 0.4171 | 210 | 60 | 1 | 0.27029 | 2.0399 | 265 | 53333.3892
798 | 0.41762 | 210 | 60 | 1 | 0.27072 | 2.0399 | 265 | 53414.2219
799 | 0.41814 | 210 | 60 | 1 | 0.27114 | 2.0399 | 265 | 53495.0477
800 | 0.41867 | 210 | 60 | 1 | 0.27157 | 2.0399 | 265 | 53575.8667
801 | 0.41919 | 210 | 60 | 1 | 0.27199 | 2.0399 | 265 | 53656.6786
802 | 0.41971 | 210 | 60 | 1 | 0.27242 | 2.0399 | 265 | 53737.4835
803 | 0.42024 | 210 | 60 | 1 | 0.27284 | 2.0399 | 265 | 53818.2813
804 | 0.42076 | 210 | 60 | 1 | 0.27327 | 2.0399 | 265 | 53899.0719
805 | 0.42128 | 210 | 60 | 1 | 0.27369 | 2.0399 | 265 | 53979.8553
806 | 0.42181 | 210 | 60 | 1 | 0.27412 | 2.0399 | 265 | 54060.6314
807 | 0.42233 | 210 | 60 | 1 | 0.27454 | 2.0399 | 265 | 54141.4001
808 | 0.42285 | 210 | 60 | 1 | 0.27497 | 2.0399 | 265 | 54222.1615
809 | 0.42338 | 210 | 60 | 1 | 0.2754 | 2.0399 | 265 | 54302.9154
810 | 0.4239 | 210 | 60 | 1 | 0.27582 | 2.0399 | 265 | 54383.6617
811 | 0.42442 | 210 | 60 | 1 | 0.27625 | 2.0399 | 265 | 54464.4005
812 | 0.42495 | 210 | 60 | 1 | 0.27667 | 2.0399 | 265 | 54545.1317
813 | 0.42547 | 210 | 60 | 1 | 0.2771 | 2.0399 | 265 | 54625.8551
814 | 0.42599 | 210 | 60 | 1 | 0.27752 | 2.0399 | 265 | 54706.5708
815 | 0.42652 | 210 | 60 | 1 | 0.27795 | 2.0399 | 265 | 54787.2787
816 | 0.42704 | 210 | 60 | 1 | 0.27837 | 2.0399 | 265 | 54867.9787
817 | 0.42756 | 210 | 60 | 1 | 0.2788 | 2.0399 | 265 | 54948.6708
818 | 0.42809 | 210 | 60 | 1 | 0.27922 | 2.0399 | 265 | 55029.3548
819 | 0.42861 | 210 | 60 | 1 | 0.27965 | 2.0399 | 265 | 55110.0308
820 | 0.42913 | 210 | 60 | 1 | 0.28007 | 2.0399 | 265 | 55190.6988
821 | 0.42966 | 210 | 60 | 1 | 0.2805 | 2.0399 | 265 | 55271.3585
822 | 0.43018 | 210 | 60 | 1 | 0.28092 | 2.0399 | 265 | 55352.01
823 | 0.4307 | 210 | 60 | 1 | 0.28135 | 2.0399 | 265 | 55432.6533
824 | 0.43123 | 210 | 60 | 1 | 0.28177 | 2.0399 | 265 | 55513.2882
825 | 0.43175 | 210 | 60 | 1 | 0.2822 | 2.0399 | 265 | 55593.9147
826 | 0.43227 | 210 | 60 | 1 | 0.28262 | 2.0399 | 265 | 55674.5327
827 | 0.4328 | 210 | 60 | 1 | 0.28305 | 2.0399 | 265 | 55755.1423
828 | 0.43332 | 210 | 60 | 1 | 0.28347 | 2.0399 | 265 | 55835.7433
829 | 0.43384 | 210 | 60 | 1 | 0.2839 | 2.0399 | 265 | 55916.3356
830 | 0.43437 | 210 | 60 | 1 | 0.28432 | 2.0399 | 265 | 55996.9193
831 | 0.43489 | 210 | 60 | 1 | 0.28475 | 2.0399 | 265 | 56077.4942
832 | 0.43541 | 210 | 60 | 1 | 0.28517 | 2.0399 | 265 | 56158.0604
833 | 0.43594 | 210 | 60 | 1 | 0.2856 | 2.0399 | 265 | 56238.6177
834 | 0.43646 | 210 | 60 | 1 | 0.28602 | 2.0399 | 265 | 56319.1661
835 | 0.43698 | 210 | 60 | 1 | 0.28644 | 2.0399 | 265 | 56399.7055
836 | 0.43751 | 210 | 60 | 1 | 0.28687 | 2.0399 | 265 | 56480.2359
837 | 0.43803 | 210 | 60 | 1 | 0.28729 | 2.0399 | 265 | 56560.7573
838 | 0.43855 | 210 | 60 | 1 | 0.28772 | 2.0399 | 265 | 56641.2695
839 | 0.43908 | 210 | 60 | 1 | 0.28814 | 2.0399 | 265 | 56721.7725
840 | 0.4396 | 210 | 60 | 1 | 0.28857 | 2.0399 | 265 | 56802.2663
841 | 0.44012 | 210 | 60 | 1 | 0.28899 | 2.0399 | 265 | 56882.7508
842 | 0.44065 | 210 | 60 | 1 | 0.28942 | 2.0399 | 265 | 56963.2259
843 | 0.44117 | 210 | 60 | 1 | 0.28984 | 2.0399 | 265 | 57043.6916
844 | 0.44169 | 210 | 60 | 1 | 0.29027 | 2.0399 | 265 | 57124.1479
845 | 0.44222 | 210 | 60 | 1 | 0.29069 | 2.0399 | 265 | 57204.5947
846 | 0.44274 | 210 | 60 | 1 | 0.29111 | 2.0399 | 265 | 57285.0318
847 | 0.44326 | 210 | 60 | 1 | 0.29154 | 2.0399 | 265 | 57365.4594
848 | 0.44379 | 210 | 60 | 1 | 0.29196 | 2.0399 | 265 | 57445.8773
849 | 0.44431 | 210 | 60 | 1 | 0.29239 | 2.0399 | 265 | 57526.2854
850 | 0.44483 | 210 | 60 | 1 | 0.29281 | 2.0399 | 265 | 57606.6838
851 | 0.44536 | 210 | 60 | 1 | 0.29324 | 2.0399 | 265 | 57687.0723
852 | 0.44588 | 210 | 60 | 1 | 0.29366 | 2.0399 | 265 | 57767.4509
853 | 0.4464 | 210 | 60 | 1 | 0.29408 | 2.0399 | 265 | 57847.8196
854 | 0.44693 | 210 | 60 | 1 | 0.29451 | 2.0399 | 265 | 57928.1782
855 | 0.44745 | 210 | 60 | 1 | 0.29493 | 2.0399 | 265 | 58008.5268
856 | 0.44797 | 210 | 60 | 1 | 0.29536 | 2.0399 | 265 | 58088.8653
857 | 0.4485 | 210 | 60 | 1 | 0.29578 | 2.0399 | 265 | 58169.1936
858 | 0.44902 | 210 | 60 | 1 | 0.2962 | 2.0399 | 265 | 58249.5117
859 | 0.44954 | 210 | 60 | 1 | 0.29663 | 2.0399 | 265 | 58329.8195
860 | 0.45007 | 210 | 60 | 1 | 0.29705 | 2.0399 | 265 | 58410.117
861 | 0.45059 | 210 | 60 | 1 | 0.29747 | 2.0399 | 265 | 58490.4042
862 | 0.45111 | 210 | 60 | 1 | 0.2979 | 2.0399 | 265 | 58570.6809
863 | 0.45164 | 210 | 60 | 1 | 0.29832 | 2.0399 | 265 | 58650.9471
864 | 0.45216 | 210 | 60 | 1 | 0.29875 | 2.0399 | 265 | 58731.2027
865 | 0.45268 | 210 | 60 | 1 | 0.29917 | 2.0399 | 265 | 58811.4478
866 | 0.45321 | 210 | 60 | 1 | 0.29959 | 2.0399 | 265 | 58891.6822
867 | 0.45373 | 210 | 60 | 1 | 0.30002 | 2.0399 | 265 | 58971.906
868 | 0.45425 | 210 | 60 | 1 | 0.30044 | 2.0399 | 265 | 59052.119
869 | 0.45478 | 210 | 60 | 1 | 0.30086 | 2.0399 | 265 | 59132.3211
870 | 0.4553 | 210 | 60 | 1 | 0.30129 | 2.0399 | 265 | 59212.5125
871 | 0.45582 | 210 | 60 | 1 | 0.30171 | 2.0399 | 265 | 59292.6929
872 | 0.45635 | 210 | 60 | 1 | 0.30213 | 2.0399 | 265 | 59372.8624
873 | 0.45687 | 210 | 60 | 1 | 0.30256 | 2.0399 | 265 | 59453.0208
874 | 0.45739 | 210 | 60 | 1 | 0.30298 | 2.0399 | 265 | 59533.1682
875 | 0.45792 | 210 | 60 | 1 | 0.3034 | 2.0399 | 265 | 59613.3045
876 | 0.45844 | 210 | 60 | 1 | 0.30383 | 2.0399 | 265 | 59693.4297
877 | 0.45896 | 210 | 60 | 1 | 0.30425 | 2.0399 | 265 | 59773.5436
878 | 0.45949 | 210 | 60 | 1 | 0.30467 | 2.0399 | 265 | 59853.6462
879 | 0.46001 | 210 | 60 | 1 | 0.3051 | 2.0399 | 265 | 59933.7375
880 | 0.46053 | 210 | 60 | 1 | 0.30552 | 2.0399 | 265 | 60013.8175
881 | 0.46106 | 210 | 60 | 1 | 0.30594 | 2.0399 | 265 | 60093.886
882 | 0.46158 | 210 | 60 | 1 | 0.30637 | 2.0399 | 265 | 60173.9431
883 | 0.4621 | 210 | 60 | 1 | 0.30679 | 2.0399 | 265 | 60253.9886
884 | 0.46263 | 210 | 60 | 1 | 0.30721 | 2.0399 | 265 | 60334.0226
885 | 0.46315 | 210 | 60 | 1 | 0.30763 | 2.0399 | 265 | 60414.045
886 | 0.46367 | 210 | 60 | 1 | 0.30806 | 2.0399 | 265 | 60494.0556
887 | 0.4642 | 210 | 60 | 1 | 0.30848 | 2.0399 | 265 | 60574.0546
888 | 0.46472 | 210 | 60 | 1 | 0.3089 | 2.0399 | 265 | 60654.0418
889 | 0.46524 | 210 | 60 | 1 | 0.30932 | 2.0399 | 265 | 60734.0171
890 | 0.46577 | 210 | 60 | 1 | 0.30975 | 2.0399 | 265 | 60813.9806
891 | 0.46629 | 210 | 60 | 1 | 0.31017 | 2.0399 | 265 | 60893.9321
892 | 0.46681 | 210 | 60 | 1 | 0.31059 | 2.0399 | 265 | 60973.8717
893 | 0.46734 | 210 | 60 | 1 | 0.31101 | 2.0399 | 265 | 61053.7992
894 | 0.46786 | 210 | 60 | 1 | 0.31144 | 2.0399 | 265 | 61133.7147
895 | 0.46838 | 210 | 60 | 1 | 0.31186 | 2.0399 | 265 | 61213.6181
896 | 0.46891 | 210 | 60 | 1 | 0.31228 | 2.0399 | 265 | 61293.5092
897 | 0.46943 | 210 | 60 | 1 | 0.3127 | 2.0399 | 265 | 61373.3882
898 | 0.46995 | 210 | 60 | 1 | 0.31313 | 2.0399 | 265 | 61453.2548
899 | 0.47048 | 210 | 60 | 1 | 0.31355 | 2.0399 | 265 | 61533.1092
900 | 0.471 | 210 | 60 | 1 | 0.31397 | 2.0399 | 265 | 61612.9512
901 | 0.47152 | 210 | 60 | 1 | 0.31439 | 2.0399 | 265 | 61692.7807
902 | 0.47205 | 210 | 60 | 1 | 0.31481 | 2.0399 | 265 | 61772.5978
903 | 0.47257 | 210 | 60 | 1 | 0.31524 | 2.0399 | 265 | 61852.4024
904 | 0.47309 | 210 | 60 | 1 | 0.31566 | 2.0399 | 265 | 61932.1944
905 | 0.47362 | 210 | 60 | 1 | 0.31608 | 2.0399 | 265 | 62011.9738
906 | 0.47414 | 210 | 60 | 1 | 0.3165 | 2.0399 | 265 | 62091.7405
907 | 0.47466 | 210 | 60 | 1 | 0.31692 | 2.0399 | 265 | 62171.4945
908 | 0.47519 | 210 | 60 | 1 | 0.31735 | 2.0399 | 265 | 62251.2357
909 | 0.47571 | 210 | 60 | 1 | 0.31777 | 2.0399 | 265 | 62330.9641
910 | 0.47623 | 210 | 60 | 1 | 0.31819 | 2.0399 | 265 | 62410.6797
911 | 0.47676 | 210 | 60 | 1 | 0.31861 | 2.0399 | 265 | 62490.3824
912 | 0.47728 | 210 | 60 | 1 | 0.31903 | 2.0399 | 265 | 62570.0721
913 | 0.4778 | 210 | 60 | 1 | 0.31945 | 2.0399 | 265 | 62649.7488
914 | 0.47833 | 210 | 60 | 1 | 0.31987 | 2.0399 | 265 | 62729.4124
915 | 0.47885 | 210 | 60 | 1 | 0.3203 | 2.0399 | 265 | 62809.0629
916 | 0.47937 | 210 | 60 | 1 | 0.32072 | 2.0399 | 265 | 62888.7003
917 | 0.4799 | 210 | 60 | 1 | 0.32114 | 2.0399 | 265 | 62968.3245
918 | 0.48042 | 210 | 60 | 1 | 0.32156 | 2.0399 | 265 | 63047.9355
919 | 0.48094 | 210 | 60 | 1 | 0.32198 | 2.0399 | 265 | 63127.5332
920 | 0.48147 | 210 | 60 | 1 | 0.3224 | 2.0399 | 265 | 63207.1175
921 | 0.48199 | 210 | 60 | 1 | 0.32282 | 2.0399 | 265 | 63286.6884
922 | 0.48251 | 210 | 60 | 1 | 0.32324 | 2.0399 | 265 | 63366.2459
923 | 0.48304 | 210 | 60 | 1 | 0.32366 | 2.0399 | 265 | 63445.79
924 | 0.48356 | 210 | 60 | 1 | 0.32409 | 2.0399 | 265 | 63525.3205
925 | 0.48408 | 210 | 60 | 1 | 0.32451 | 2.0399 | 265 | 63604.8374
926 | 0.48461 | 210 | 60 | 1 | 0.32493 | 2.0399 | 265 | 63684.3407
927 | 0.48513 | 210 | 60 | 1 | 0.32535 | 2.0399 | 265 | 63763.8303
928 | 0.48565 | 210 | 60 | 1 | 0.32577 | 2.0399 | 265 | 63843.3062
929 | 0.48618 | 210 | 60 | 1 | 0.32619 | 2.0399 | 265 | 63922.7684
930 | 0.4867 | 210 | 60 | 1 | 0.32661 | 2.0399 | 265 | 64002.2167
931 | 0.48722 | 210 | 60 | 1 | 0.32703 | 2.0399 | 265 | 64081.6512
932 | 0.48775 | 210 | 60 | 1 | 0.32745 | 2.0399 | 265 | 64161.0718
933 | 0.48827 | 210 | 60 | 1 | 0.32787 | 2.0399 | 265 | 64240.4785
934 | 0.48879 | 210 | 60 | 1 | 0.32829 | 2.0399 | 265 | 64319.8711
935 | 0.48932 | 210 | 60 | 1 | 0.32871 | 2.0399 | 265 | 64399.2497
936 | 0.48984 | 210 | 60 | 1 | 0.32913 | 2.0399 | 265 | 64478.6142
937 | 0.49036 | 210 | 60 | 1 | 0.32955 | 2.0399 | 265 | 64557.9646
938 | 0.49089 | 210 | 60 | 1 | 0.32997 | 2.0399 | 265 | 64637.3008
939 | 0.49141 | 210 | 60 | 1 | 0.33039 | 2.0399 | 265 | 64716.6228
940 | 0.49193 | 210 | 60 | 1 | 0.33081 | 2.0399 | 265 | 64795.9305
941 | 0.49246 | 210 | 60 | 1 | 0.33123 | 2.0399 | 265 | 64875.2239
942 | 0.49298 | 210 | 60 | 1 | 0.33165 | 2.0399 | 265 | 64954.503
943 | 0.4935 | 210 | 60 | 1 | 0.33207 | 2.0399 | 265 | 65033.7676
944 | 0.49403 | 210 | 60 | 1 | 0.33249 | 2.0399 | 265 | 65113.0177
945 | 0.49455 | 210 | 60 | 1 | 0.33291 | 2.0399 | 265 | 65192.2534
946 | 0.49507 | 210 | 60 | 1 | 0.33333 | 2.0399 | 265 | 65271.4745
947 | 0.4956 | 210 | 60 | 1 | 0.33375 | 2.0399 | 265 | 65350.6811
948 | 0.49612 | 210 | 60 | 1 | 0.33417 | 2.0399 | 265 | 65429.873
949 | 0.49664 | 210 | 60 | 1 | 0.33459 | 2.0399 | 265 | 65509.0502
950 | 0.49717 | 210 | 60 | 1 | 0.33501 | 2.0399 | 265 | 65588.2127
951 | 0.49769 | 210 | 60 | 1 | 0.33543 | 2.0399 | 265 | 65667.3604
952 | 0.49821 | 210 | 60 | 1 | 0.33585 | 2.0399 | 265 | 65746.4934
953 | 0.49874 | 210 | 60 | 1 | 0.33626 | 2.0399 | 265 | 65825.6114
954 | 0.49926 | 210 | 60 | 1 | 0.33668 | 2.0399 | 265 | 65904.7146
955 | 0.49978 | 210 | 60 | 1 | 0.3371 | 2.0399 | 265 | 65983.8028
956 | 0.50031 | 210 | 60 | 1 | 0.33752 | 2.0399 | 265 | 66062.876
957 | 0.50083 | 210 | 60 | 1 | 0.33794 | 2.0399 | 265 | 66141.9341
958 | 0.50135 | 210 | 60 | 1 | 0.33836 | 2.0399 | 265 | 66220.9772
959 | 0.50188 | 210 | 60 | 1 | 0.33878 | 2.0399 | 265 | 66300.0052
960 | 0.5024 | 210 | 60 | 1 | 0.3392 | 2.0399 | 265 | 66379.018
961 | 0.50292 | 210 | 60 | 1 | 0.33961 | 2.0399 | 265 | 66458.0155
962 | 0.50345 | 210 | 60 | 1 | 0.34003 | 2.0399 | 265 | 66536.9979
963 | 0.50397 | 210 | 60 | 1 | 0.34045 | 2.0399 | 265 | 66615.9649
964 | 0.50449 | 210 | 60 | 1 | 0.34087 | 2.0399 | 265 | 66694.9165
965 | 0.50502 | 210 | 60 | 1 | 0.34129 | 2.0399 | 265 | 66773.8528
966 | 0.50554 | 210 | 60 | 1 | 0.34171 | 2.0399 | 265 | 66852.7736
967 | 0.50606 | 210 | 60 | 1 | 0.34212 | 2.0399 | 265 | 66931.679
968 | 0.50659 | 210 | 60 | 1 | 0.34254 | 2.0399 | 265 | 67010.5688
969 | 0.50711 | 210 | 60 | 1 | 0.34296 | 2.0399 | 265 | 67089.4431
970 | 0.50763 | 210 | 60 | 1 | 0.34338 | 2.0399 | 265 | 67168.3017
971 | 0.50816 | 210 | 60 | 1 | 0.3438 | 2.0399 | 265 | 67247.1447
972 | 0.50868 | 210 | 60 | 1 | 0.34421 | 2.0399 | 265 | 67325.972
973 | 0.5092 | 210 | 60 | 1 | 0.34463 | 2.0399 | 265 | 67404.7836
974 | 0.50973 | 210 | 60 | 1 | 0.34505 | 2.0399 | 265 | 67483.5794
975 | 0.51025 | 210 | 60 | 1 | 0.34547 | 2.0399 | 265 | 67562.3593
976 | 0.51077 | 210 | 60 | 1 | 0.34588 | 2.0399 | 265 | 67641.1234
977 | 0.5113 | 210 | 60 | 1 | 0.3463 | 2.0399 | 265 | 67719.8716
978 | 0.51182 | 210 | 60 | 1 | 0.34672 | 2.0399 | 265 | 67798.6038
979 | 0.51234 | 210 | 60 | 1 | 0.34714 | 2.0399 | 265 | 67877.32
980 | 0.51287 | 210 | 60 | 1 | 0.34755 | 2.0399 | 265 | 67956.0202
981 | 0.51339 | 210 | 60 | 1 | 0.34797 | 2.0399 | 265 | 68034.7043
982 | 0.51391 | 210 | 60 | 1 | 0.34839 | 2.0399 | 265 | 68113.3722
983 | 0.51444 | 210 | 60 | 1 | 0.34881 | 2.0399 | 265 | 68192.024
984 | 0.51496 | 210 | 60 | 1 | 0.34922 | 2.0399 | 265 | 68270.6596
985 | 0.51548 | 210 | 60 | 1 | 0.34964 | 2.0399 | 265 | 68349.2789
986 | 0.51601 | 210 | 60 | 1 | 0.35006 | 2.0399 | 265 | 68427.8819
987 | 0.51653 | 210 | 60 | 1 | 0.35047 | 2.0399 | 265 | 68506.4686
988 | 0.51705 | 210 | 60 | 1 | 0.35089 | 2.0399 | 265 | 68585.0389
989 | 0.51758 | 210 | 60 | 1 | 0.35131 | 2.0399 | 265 | 68663.5928
990 | 0.5181 | 210 | 60 | 1 | 0.35172 | 2.0399 | 265 | 68742.1302
991 | 0.51862 | 210 | 60 | 1 | 0.35214 | 2.0399 | 265 | 68820.6511
992 | 0.51915 | 210 | 60 | 1 | 0.35256 | 2.0399 | 265 | 68899.1554
993 | 0.51967 | 210 | 60 | 1 | 0.35297 | 2.0399 | 265 | 68977.6431
994 | 0.52019 | 210 | 60 | 1 | 0.35339 | 2.0399 | 265 | 69056.1143
995 | 0.52072 | 210 | 60 | 1 | 0.3538 | 2.0399 | 265 | 69134.5687
996 | 0.52124 | 210 | 60 | 1 | 0.35422 | 2.0399 | 265 | 69213.0064
997 | 0.52176 | 210 | 60 | 1 | 0.35464 | 2.0399 | 265 | 69291.4274
998 | 0.52229 | 210 | 60 | 1 | 0.35505 | 2.0399 | 265 | 69369.8315
999 | 0.52281 | 210 | 60 | 1 | 0.35547 | 2.0399 | 265 | 69448.2188
1000 | 0.52333 | 210 | 60 | 1 | 0.35588 | 2.0399 | 265 | 69526.5893
1001 | 0.52386 | 210 | 60 | 1 | 0.3563 | 2.0399 | 265 | 69604.9428
1002 | 0.52438 | 210 | 60 | 1 | 0.35671 | 2.0399 | 265 | 69683.2793
1003 | 0.5249 | 210 | 60 | 1 | 0.35713 | 2.0399 | 265 | 69761.5988
1004 | 0.52543 | 210 | 60 | 1 | 0.35755 | 2.0399 | 265 | 69839.9013
1005 | 0.52595 | 210 | 60 | 1 | 0.35796 | 2.0399 | 265 | 69918.1867
1006 | 0.52647 | 210 | 60 | 1 | 0.35838 | 2.0399 | 265 | 69996.4549
1007 | 0.527 | 210 | 60 | 1 | 0.35879 | 2.0399 | 265 | 70074.706
1008 | 0.52752 | 210 | 60 | 1 | 0.35921 | 2.0399 | 265 | 70152.9398
1009 | 0.52804 | 210 | 60 | 1 | 0.35962 | 2.0399 | 265 | 70231.1564
1010 | 0.52857 | 210 | 60 | 1 | 0.36004 | 2.0399 | 265 | 70309.3557
1011 | 0.52909 | 210 | 60 | 1 | 0.36045 | 2.0399 | 265 | 70387.5377
1012 | 0.52961 | 210 | 60 | 1 | 0.36087 | 2.0399 | 265 | 70465.7023
1013 | 0.53014 | 210 | 60 | 1 | 0.36128 | 2.0399 | 265 | 70543.8494
1014 | 0.53066 | 210 | 60 | 1 | 0.3617 | 2.0399 | 265 | 70621.9791
1015 | 0.53118 | 210 | 60 | 1 | 0.36211 | 2.0399 | 265 | 70700.0913
1016 | 0.53171 | 210 | 60 | 1 | 0.36252 | 2.0399 | 265 | 70778.186
1017 | 0.53223 | 210 | 60 | 1 | 0.36294 | 2.0399 | 265 | 70856.2631
1018 | 0.53275 | 210 | 60 | 1 | 0.36335 | 2.0399 | 265 | 70934.3225
1019 | 0.53328 | 210 | 60 | 1 | 0.36377 | 2.0399 | 265 | 71012.3643
1020 | 0.5338 | 210 | 60 | 1 | 0.36418 | 2.0399 | 265 | 71090.3884
1021 | 0.53432 | 210 | 60 | 1 | 0.3646 | 2.0399 | 265 | 71168.3948
1022 | 0.53485 | 210 | 60 | 1 | 0.36501 | 2.0399 | 265 | 71246.3833
1023 | 0.53537 | 210 | 60 | 1 | 0.36542 | 2.0399 | 265 | 71324.3541
1024 | 0.53589 | 210 | 60 | 1 | 0.36584 | 2.0399 | 265 | 71402.3069
1025 | 0.53642 | 210 | 60 | 1 | 0.36625 | 2.0399 | 265 | 71480.2419
1026 | 0.53694 | 210 | 60 | 1 | 0.36667 | 2.0399 | 265 | 71558.159
1027 | 0.53746 | 210 | 60 | 1 | 0.36708 | 2.0399 | 265 | 71636.058
1028 | 0.53799 | 210 | 60 | 1 | 0.36749 | 2.0399 | 265 | 71713.939
1029 | 0.53851 | 210 | 60 | 1 | 0.36791 | 2.0399 | 265 | 71791.802
1030 | 0.53903 | 210 | 60 | 1 | 0.36832 | 2.0399 | 265 | 71869.6468
1031 | 0.53956 | 210 | 60 | 1 | 0.36873 | 2.0399 | 265 | 71947.4735
1032 | 0.54008 | 210 | 60 | 1 | 0.36915 | 2.0399 | 265 | 72025.2821
1033 | 0.5406 | 210 | 60 | 1 | 0.36956 | 2.0399 | 265 | 72103.0724
1034 | 0.54113 | 210 | 60 | 1 | 0.36997 | 2.0399 | 265 | 72180.8444
1035 | 0.54165 | 210 | 60 | 1 | 0.37038 | 2.0399 | 265 | 72258.5982
1036 | 0.54217 | 210 | 60 | 1 | 0.3708 | 2.0399 | 265 | 72336.3336
1037 | 0.5427 | 210 | 60 | 1 | 0.37121 | 2.0399 | 265 | 72414.0506
1038 | 0.54322 | 210 | 60 | 1 | 0.37162 | 2.0399 | 265 | 72491.7492
1039 | 0.54374 | 210 | 60 | 1 | 0.37204 | 2.0399 | 265 | 72569.4294
1040 | 0.54427 | 210 | 60 | 1 | 0.37245 | 2.0399 | 265 | 72647.0911
1041 | 0.54479 | 210 | 60 | 1 | 0.37286 | 2.0399 | 265 | 72724.7342
1042 | 0.54531 | 210 | 60 | 1 | 0.37327 | 2.0399 | 265 | 72802.3587
1043 | 0.54584 | 210 | 60 | 1 | 0.37368 | 2.0399 | 265 | 72879.9647
1044 | 0.54636 | 210 | 60 | 1 | 0.3741 | 2.0399 | 265 | 72957.5519
1045 | 0.54688 | 210 | 60 | 1 | 0.37451 | 2.0399 | 265 | 73035.1205
1046 | 0.54741 | 210 | 60 | 1 | 0.37492 | 2.0399 | 265 | 73112.6704
1047 | 0.54793 | 210 | 60 | 1 | 0.37533 | 2.0399 | 265 | 73190.2015
1048 | 0.54845 | 210 | 60 | 1 | 0.37574 | 2.0399 | 265 | 73267.7138
1049 | 0.54898 | 210 | 60 | 1 | 0.37616 | 2.0399 | 265 | 73345.2072
1050 | 0.5495 | 210 | 60 | 1 | 0.37657 | 2.0399 | 265 | 73422.6818
1051 | 0.55002 | 210 | 60 | 1 | 0.37698 | 2.0399 | 265 | 73500.1374
1052 | 0.55055 | 210 | 60 | 1 | 0.37739 | 2.0399 | 265 | 73577.5741
1053 | 0.55107 | 210 | 60 | 1 | 0.3778 | 2.0399 | 265 | 73654.9918
1054 | 0.55159 | 210 | 60 | 1 | 0.37821 | 2.0399 | 265 | 73732.3904
1055 | 0.55212 | 210 | 60 | 1 | 0.37862 | 2.0399 | 265 | 73809.7699
1056 | 0.55264 | 210 | 60 | 1 | 0.37904 | 2.0399 | 265 | 73887.1304
1057 | 0.55316 | 210 | 60 | 1 | 0.37945 | 2.0399 | 265 | 73964.4717
1058 | 0.55369 | 210 | 60 | 1 | 0.37986 | 2.0399 | 265 | 74041.7938
1059 | 0.55421 | 210 | 60 | 1 | 0.38027 | 2.0399 | 265 | 74119.0966
1060 | 0.55473 | 210 | 60 | 1 | 0.38068 | 2.0399 | 265 | 74196.3802
1061 | 0.55526 | 210 | 60 | 1 | 0.38109 | 2.0399 | 265 | 74273.6445
1062 | 0.55578 | 210 | 60 | 1 | 0.3815 | 2.0399 | 265 | 74350.8895
1063 | 0.5563 | 210 | 60 | 1 | 0.38191 | 2.0399 | 265 | 74428.1151
1064 | 0.55683 | 210 | 60 | 1 | 0.38232 | 2.0399 | 265 | 74505.3212
1065 | 0.55735 | 210 | 60 | 1 | 0.38273 | 2.0399 | 265 | 74582.5079
1066 | 0.55787 | 210 | 60 | 1 | 0.38314 | 2.0399 | 265 | 74659.6751
1067 | 0.5584 | 210 | 60 | 1 | 0.38355 | 2.0399 | 265 | 74736.8228
1068 | 0.55892 | 210 | 60 | 1 | 0.38396 | 2.0399 | 265 | 74813.9509
1069 | 0.55944 | 210 | 60 | 1 | 0.38437 | 2.0399 | 265 | 74891.0594
1070 | 0.55997 | 210 | 60 | 1 | 0.38478 | 2.0399 | 265 | 74968.1482
1071 | 0.56049 | 210 | 60 | 1 | 0.38519 | 2.0399 | 265 | 75045.2174
1072 | 0.56101 | 210 | 60 | 1 | 0.3856 | 2.0399 | 265 | 75122.2668
1073 | 0.56154 | 210 | 60 | 1 | 0.38601 | 2.0399 | 265 | 75199.2965
1074 | 0.56206 | 210 | 60 | 1 | 0.38642 | 2.0399 | 265 | 75276.3064
1075 | 0.56258 | 210 | 60 | 1 | 0.38683 | 2.0399 | 265 | 75353.2965
1076 | 0.56311 | 210 | 60 | 1 | 0.38724 | 2.0399 | 265 | 75430.2667
1077 | 0.56363 | 210 | 60 | 1 | 0.38765 | 2.0399 | 265 | 75507.217
1078 | 0.56415 | 210 | 60 | 1 | 0.38806 | 2.0399 | 265 | 75584.1474
1079 | 0.56468 | 210 | 60 | 1 | 0.38846 | 2.0399 | 265 | 75661.0577
1080 | 0.5652 | 210 | 60 | 1 | 0.38887 | 2.0399 | 265 | 75737.9481
1081 | 0.56572 | 210 | 60 | 1 | 0.38928 | 2.0399 | 265 | 75814.8184
1082 | 0.56625 | 210 | 60 | 1 | 0.38969 | 2.0399 | 265 | 75891.6686
1083 | 0.56677 | 210 | 60 | 1 | 0.3901 | 2.0399 | 265 | 75968.4987
1084 | 0.56729 | 210 | 60 | 1 | 0.39051 | 2.0399 | 265 | 76045.3086
1085 | 0.56782 | 210 | 60 | 1 | 0.39092 | 2.0399 | 265 | 76122.0983
1086 | 0.56834 | 210 | 60 | 1 | 0.39132 | 2.0399 | 265 | 76198.8678
1087 | 0.56886 | 210 | 60 | 1 | 0.39173 | 2.0399 | 265 | 76275.617
1088 | 0.56939 | 210 | 60 | 1 | 0.39214 | 2.0399 | 265 | 76352.3459
1089 | 0.56991 | 210 | 60 | 1 | 0.39255 | 2.0399 | 265 | 76429.0545
1090 | 0.57043 | 210 | 60 | 1 | 0.39296 | 2.0399 | 265 | 76505.7426
1091 | 0.57096 | 210 | 60 | 1 | 0.39336 | 2.0399 | 265 | 76582.4104
1092 | 0.57148 | 210 | 60 | 1 | 0.39377 | 2.0399 | 265 | 76659.0577
1093 | 0.572 | 210 | 60 | 1 | 0.39418 | 2.0399 | 265 | 76735.6845
1094 | 0.57253 | 210 | 60 | 1 | 0.39459 | 2.0399 | 265 | 76812.2907
1095 | 0.57305 | 210 | 60 | 1 | 0.39499 | 2.0399 | 265 | 76888.8764
1096 | 0.57357 | 210 | 60 | 1 | 0.3954 | 2.0399 | 265 | 76965.4415
1097 | 0.5741 | 210 | 60 | 1 | 0.39581 | 2.0399 | 265 | 77041.986
1098 | 0.57462 | 210 | 60 | 1 | 0.39622 | 2.0399 | 265 | 77118.5098
1099 | 0.57514 | 210 | 60 | 1 | 0.39662 | 2.0399 | 265 | 77195.0129
1100 | 0.57567 | 210 | 60 | 1 | 0.39703 | 2.0399 | 265 | 77271.4952
1101 | 0.57619 | 210 | 60 | 1 | 0.39744 | 2.0399 | 265 | 77347.9567
1102 | 0.57671 | 210 | 60 | 1 | 0.39784 | 2.0399 | 265 | 77424.3975
1103 | 0.57724 | 210 | 60 | 1 | 0.39825 | 2.0399 | 265 | 77500.8174
1104 | 0.57776 | 210 | 60 | 1 | 0.39866 | 2.0399 | 265 | 77577.2163
1105 | 0.57828 | 210 | 60 | 1 | 0.39906 | 2.0399 | 265 | 77653.5944
1106 | 0.57881 | 210 | 60 | 1 | 0.39947 | 2.0399 | 265 | 77729.9515
1107 | 0.57933 | 210 | 60 | 1 | 0.39988 | 2.0399 | 265 | 77806.2876
1108 | 0.57985 | 210 | 60 | 1 | 0.40028 | 2.0399 | 265 | 77882.6027
1109 | 0.58038 | 210 | 60 | 1 | 0.40069 | 2.0399 | 265 | 77958.8967
1110 | 0.5809 | 210 | 60 | 1 | 0.40109 | 2.0399 | 265 | 78035.1696
1111 | 0.58142 | 210 | 60 | 1 | 0.4015 | 2.0399 | 265 | 78111.4214
1112 | 0.58195 | 210 | 60 | 1 | 0.4019 | 2.0399 | 265 | 78187.652
1113 | 0.58247 | 210 | 60 | 1 | 0.40231 | 2.0399 | 265 | 78263.8614
1114 | 0.58299 | 210 | 60 | 1 | 0.40272 | 2.0399 | 265 | 78340.0495
1115 | 0.58352 | 210 | 60 | 1 | 0.40312 | 2.0399 | 265 | 78416.2163
1116 | 0.58404 | 210 | 60 | 1 | 0.40353 | 2.0399 | 265 | 78492.3619
1117 | 0.58456 | 210 | 60 | 1 | 0.40393 | 2.0399 | 265 | 78568.4861
1118 | 0.58509 | 210 | 60 | 1 | 0.40434 | 2.0399 | 265 | 78644.5889
1119 | 0.58561 | 210 | 60 | 1 | 0.40474 | 2.0399 | 265 | 78720.6703
1120 | 0.58613 | 210 | 60 | 1 | 0.40515 | 2.0399 | 265 | 78796.7302
1121 | 0.58666 | 210 | 60 | 1 | 0.40555 | 2.0399 | 265 | 78872.7686
1122 | 0.58718 | 210 | 60 | 1 | 0.40596 | 2.0399 | 265 | 78948.7855
1123 | 0.5877 | 210 | 60 | 1 | 0.40636 | 2.0399 | 265 | 79024.7809
1124 | 0.58823 | 210 | 60 | 1 | 0.40676 | 2.0399 | 265 | 79100.7546
1125 | 0.58875 | 210 | 60 | 1 | 0.40717 | 2.0399 | 265 | 79176.7068
1126 | 0.58927 | 210 | 60 | 1 | 0.40757 | 2.0399 | 265 | 79252.6372
1127 | 0.5898 | 210 | 60 | 1 | 0.40798 | 2.0399 | 265 | 79328.546
1128 | 0.59032 | 210 | 60 | 1 | 0.40838 | 2.0399 | 265 | 79404.433
1129 | 0.59084 | 210 | 60 | 1 | 0.40878 | 2.0399 | 265 | 79480.2982
1130 | 0.59137 | 210 | 60 | 1 | 0.40919 | 2.0399 | 265 | 79556.1417
1131 | 0.59189 | 210 | 60 | 1 | 0.40959 | 2.0399 | 265 | 79631.9633
1132 | 0.59241 | 210 | 60 | 1 | 0.41 | 2.0399 | 265 | 79707.763
1133 | 0.59294 | 210 | 60 | 1 | 0.4104 | 2.0399 | 265 | 79783.5408
1134 | 0.59346 | 210 | 60 | 1 | 0.4108 | 2.0399 | 265 | 79859.2967
1135 | 0.59398 | 210 | 60 | 1 | 0.41121 | 2.0399 | 265 | 79935.0306
1136 | 0.59451 | 210 | 60 | 1 | 0.41161 | 2.0399 | 265 | 80010.7425
1137 | 0.59503 | 210 | 60 | 1 | 0.41201 | 2.0399 | 265 | 80086.4323
1138 | 0.59555 | 210 | 60 | 1 | 0.41241 | 2.0399 | 265 | 80162.1001
1139 | 0.59608 | 210 | 60 | 1 | 0.41282 | 2.0399 | 265 | 80237.7458
1140 | 0.5966 | 210 | 60 | 1 | 0.41322 | 2.0399 | 265 | 80313.3693
1141 | 0.59712 | 210 | 60 | 1 | 0.41362 | 2.0399 | 265 | 80388.9706
1142 | 0.59765 | 210 | 60 | 1 | 0.41403 | 2.0399 | 265 | 80464.5497
1143 | 0.59817 | 210 | 60 | 1 | 0.41443 | 2.0399 | 265 | 80540.1065
1144 | 0.59869 | 210 | 60 | 1 | 0.41483 | 2.0399 | 265 | 80615.6411
1145 | 0.59922 | 210 | 60 | 1 | 0.41523 | 2.0399 | 265 | 80691.1533
1146 | 0.59974 | 210 | 60 | 1 | 0.41563 | 2.0399 | 265 | 80766.6432
1147 | 0.60026 | 210 | 60 | 1 | 0.41604 | 2.0399 | 265 | 80842.1107
1148 | 0.60079 | 210 | 60 | 1 | 0.41644 | 2.0399 | 265 | 80917.5558
1149 | 0.60131 | 210 | 60 | 1 | 0.41684 | 2.0399 | 265 | 80992.9784
1150 | 0.60183 | 210 | 60 | 1 | 0.41724 | 2.0399 | 265 | 81068.3786
1151 | 0.60236 | 210 | 60 | 1 | 0.41764 | 2.0399 | 265 | 81143.7562
1152 | 0.60288 | 210 | 60 | 1 | 0.41804 | 2.0399 | 265 | 81219.1113
1153 | 0.6034 | 210 | 60 | 1 | 0.41845 | 2.0399 | 265 | 81294.4437
1154 | 0.60393 | 210 | 60 | 1 | 0.41885 | 2.0399 | 265 | 81369.7536
1155 | 0.60445 | 210 | 60 | 1 | 0.41925 | 2.0399 | 265 | 81445.0408
1156 | 0.60497 | 210 | 60 | 1 | 0.41965 | 2.0399 | 265 | 81520.3053
1157 | 0.6055 | 210 | 60 | 1 | 0.42005 | 2.0399 | 265 | 81595.5471
1158 | 0.60602 | 210 | 60 | 1 | 0.42045 | 2.0399 | 265 | 81670.7661
1159 | 0.60654 | 210 | 60 | 1 | 0.42085 | 2.0399 | 265 | 81745.9623
1160 | 0.60707 | 210 | 60 | 1 | 0.42125 | 2.0399 | 265 | 81821.1357
1161 | 0.60759 | 210 | 60 | 1 | 0.42165 | 2.0399 | 265 | 81896.2863
1162 | 0.60811 | 210 | 60 | 1 | 0.42205 | 2.0399 | 265 | 81971.4139
1163 | 0.60864 | 210 | 60 | 1 | 0.42245 | 2.0399 | 265 | 82046.5186
1164 | 0.60916 | 210 | 60 | 1 | 0.42285 | 2.0399 | 265 | 82121.6004
1165 | 0.60968 | 210 | 60 | 1 | 0.42325 | 2.0399 | 265 | 82196.6592
1166 | 0.61021 | 210 | 60 | 1 | 0.42365 | 2.0399 | 265 | 82271.695
1167 | 0.61073 | 210 | 60 | 1 | 0.42405 | 2.0399 | 265 | 82346.7077
1168 | 0.61125 | 210 | 60 | 1 | 0.42445 | 2.0399 | 265 | 82421.6973
1169 | 0.61178 | 210 | 60 | 1 | 0.42485 | 2.0399 | 265 | 82496.6638
1170 | 0.6123 | 210 | 60 | 1 | 0.42525 | 2.0399 | 265 | 82571.6071
1171 | 0.61282 | 210 | 60 | 1 | 0.42565 | 2.0399 | 265 | 82646.5272
1172 | 0.61335 | 210 | 60 | 1 | 0.42605 | 2.0399 | 265 | 82721.4242
1173 | 0.61387 | 210 | 60 | 1 | 0.42645 | 2.0399 | 265 | 82796.2978
1174 | 0.61439 | 210 | 60 | 1 | 0.42685 | 2.0399 | 265 | 82871.1482
1175 | 0.61492 | 210 | 60 | 1 | 0.42724 | 2.0399 | 265 | 82945.9753
1176 | 0.61544 | 210 | 60 | 1 | 0.42764 | 2.0399 | 265 | 83020.779
1177 | 0.61596 | 210 | 60 | 1 | 0.42804 | 2.0399 | 265 | 83095.5593
1178 | 0.61649 | 210 | 60 | 1 | 0.42844 | 2.0399 | 265 | 83170.3162
1179 | 0.61701 | 210 | 60 | 1 | 0.42884 | 2.0399 | 265 | 83245.0496
1180 | 0.61753 | 210 | 60 | 1 | 0.42924 | 2.0399 | 265 | 83319.7596
1181 | 0.61806 | 210 | 60 | 1 | 0.42963 | 2.0399 | 265 | 83394.4461
1182 | 0.61858 | 210 | 60 | 1 | 0.43003 | 2.0399 | 265 | 83469.109
1183 | 0.6191 | 210 | 60 | 1 | 0.43043 | 2.0399 | 265 | 83543.7483
1184 | 0.61963 | 210 | 60 | 1 | 0.43083 | 2.0399 | 265 | 83618.364
1185 | 0.62015 | 210 | 60 | 1 | 0.43123 | 2.0399 | 265 | 83692.9561
1186 | 0.62067 | 210 | 60 | 1 | 0.43162 | 2.0399 | 265 | 83767.5244
1187 | 0.6212 | 210 | 60 | 1 | 0.43202 | 2.0399 | 265 | 83842.0691
1188 | 0.62172 | 210 | 60 | 1 | 0.43242 | 2.0399 | 265 | 83916.59
1189 | 0.62224 | 210 | 60 | 1 | 0.43281 | 2.0399 | 265 | 83991.0872
1190 | 0.62277 | 210 | 60 | 1 | 0.43321 | 2.0399 | 265 | 84065.5605
1191 | 0.62329 | 210 | 60 | 1 | 0.43361 | 2.0399 | 265 | 84140.01
1192 | 0.62381 | 210 | 60 | 1 | 0.43401 | 2.0399 | 265 | 84214.4357
1193 | 0.62434 | 210 | 60 | 1 | 0.4344 | 2.0399 | 265 | 84288.8374
1194 | 0.62486 | 210 | 60 | 1 | 0.4348 | 2.0399 | 265 | 84363.2152
1195 | 0.62538 | 210 | 60 | 1 | 0.4352 | 2.0399 | 265 | 84437.569
1196 | 0.62591 | 210 | 60 | 1 | 0.43559 | 2.0399 | 265 | 84511.8988
1197 | 0.62643 | 210 | 60 | 1 | 0.43599 | 2.0399 | 265 | 84586.2046
1198 | 0.62695 | 210 | 60 | 1 | 0.43638 | 2.0399 | 265 | 84660.4864
1199 | 0.62748 | 210 | 60 | 1 | 0.43678 | 2.0399 | 265 | 84734.744
1200 | 0.628 | 210 | 60 | 1 | 0.43718 | 2.0399 | 265 | 84808.9775
1201 | 0.62852 | 210 | 60 | 1 | 0.43757 | 2.0399 | 265 | 84883.1868
1202 | 0.62905 | 210 | 60 | 1 | 0.43797 | 2.0399 | 265 | 84957.372
1203 | 0.62957 | 210 | 60 | 1 | 0.43836 | 2.0399 | 265 | 85031.5329
1204 | 0.63009 | 210 | 60 | 1 | 0.43876 | 2.0399 | 265 | 85105.6696
1205 | 0.63062 | 210 | 60 | 1 | 0.43915 | 2.0399 | 265 | 85179.782
1206 | 0.63114 | 210 | 60 | 1 | 0.43955 | 2.0399 | 265 | 85253.87
1207 | 0.63166 | 210 | 60 | 1 | 0.43994 | 2.0399 | 265 | 85327.9338
1208 | 0.63219 | 210 | 60 | 1 | 0.44034 | 2.0399 | 265 | 85401.9731
1209 | 0.63271 | 210 | 60 | 1 | 0.44073 | 2.0399 | 265 | 85475.988
1210 | 0.63323 | 210 | 60 | 1 | 0.44113 | 2.0399 | 265 | 85549.9785
1211 | 0.63376 | 210 | 60 | 1 | 0.44152 | 2.0399 | 265 | 85623.9445
1212 | 0.63428 | 210 | 60 | 1 | 0.44192 | 2.0399 | 265 | 85697.886
1213 | 0.6348 | 210 | 60 | 1 | 0.44231 | 2.0399 | 265 | 85771.8029
1214 | 0.63533 | 210 | 60 | 1 | 0.4427 | 2.0399 | 265 | 85845.6953
1215 | 0.63585 | 210 | 60 | 1 | 0.4431 | 2.0399 | 265 | 85919.5631
1216 | 0.63637 | 210 | 60 | 1 | 0.44349 | 2.0399 | 265 | 85993.4063
1217 | 0.6369 | 210 | 60 | 1 | 0.44389 | 2.0399 | 265 | 86067.2248
1218 | 0.63742 | 210 | 60 | 1 | 0.44428 | 2.0399 | 265 | 86141.0185
1219 | 0.63794 | 210 | 60 | 1 | 0.44467 | 2.0399 | 265 | 86214.7876
1220 | 0.63847 | 210 | 60 | 1 | 0.44507 | 2.0399 | 265 | 86288.5319
1221 | 0.63899 | 210 | 60 | 1 | 0.44546 | 2.0399 | 265 | 86362.2514
1222 | 0.63951 | 210 | 60 | 1 | 0.44585 | 2.0399 | 265 | 86435.9461
1223 | 0.64004 | 210 | 60 | 1 | 0.44625 | 2.0399 | 265 | 86509.616
1224 | 0.64056 | 210 | 60 | 1 | 0.44664 | 2.0399 | 265 | 86583.261
1225 | 0.64108 | 210 | 60 | 1 | 0.44703 | 2.0399 | 265 | 86656.881
1226 | 0.64161 | 210 | 60 | 1 | 0.44742 | 2.0399 | 265 | 86730.4761
1227 | 0.64213 | 210 | 60 | 1 | 0.44782 | 2.0399 | 265 | 86804.0463
1228 | 0.64265 | 210 | 60 | 1 | 0.44821 | 2.0399 | 265 | 86877.5914
1229 | 0.64318 | 210 | 60 | 1 | 0.4486 | 2.0399 | 265 | 86951.1115
1230 | 0.6437 | 210 | 60 | 1 | 0.44899 | 2.0399 | 265 | 87024.6065
1231 | 0.64422 | 210 | 60 | 1 | 0.44938 | 2.0399 | 265 | 87098.0764
1232 | 0.64475 | 210 | 60 | 1 | 0.44978 | 2.0399 | 265 | 87171.5212
1233 | 0.64527 | 210 | 60 | 1 | 0.45017 | 2.0399 | 265 | 87244.9409
1234 | 0.64579 | 210 | 60 | 1 | 0.45056 | 2.0399 | 265 | 87318.3353
1235 | 0.64632 | 210 | 60 | 1 | 0.45095 | 2.0399 | 265 | 87391.7046
1236 | 0.64684 | 210 | 60 | 1 | 0.45134 | 2.0399 | 265 | 87465.0485
1237 | 0.64736 | 210 | 60 | 1 | 0.45173 | 2.0399 | 265 | 87538.3672
1238 | 0.64789 | 210 | 60 | 1 | 0.45212 | 2.0399 | 265 | 87611.6606
1239 | 0.64841 | 210 | 60 | 1 | 0.45252 | 2.0399 | 265 | 87684.9287
1240 | 0.64893 | 210 | 60 | 1 | 0.45291 | 2.0399 | 265 | 87758.1713
1241 | 0.64946 | 210 | 60 | 1 | 0.4533 | 2.0399 | 265 | 87831.3886
1242 | 0.64998 | 210 | 60 | 1 | 0.45369 | 2.0399 | 265 | 87904.5804
1243 | 0.6505 | 210 | 60 | 1 | 0.45408 | 2.0399 | 265 | 87977.7468
1244 | 0.65103 | 210 | 60 | 1 | 0.45447 | 2.0399 | 265 | 88050.8876
1245 | 0.65155 | 210 | 60 | 1 | 0.45486 | 2.0399 | 265 | 88124.003
1246 | 0.65207 | 210 | 60 | 1 | 0.45525 | 2.0399 | 265 | 88197.0928
1247 | 0.6526 | 210 | 60 | 1 | 0.45564 | 2.0399 | 265 | 88270.157
1248 | 0.65312 | 210 | 60 | 1 | 0.45603 | 2.0399 | 265 | 88343.1956
1249 | 0.65364 | 210 | 60 | 1 | 0.45642 | 2.0399 | 265 | 88416.2085
1250 | 0.65417 | 210 | 60 | 1 | 0.45681 | 2.0399 | 265 | 88489.1958
1251 | 0.65469 | 210 | 60 | 1 | 0.4572 | 2.0399 | 265 | 88562.1573
1252 | 0.65521 | 210 | 60 | 1 | 0.45759 | 2.0399 | 265 | 88635.0932
1253 | 0.65574 | 210 | 60 | 1 | 0.45798 | 2.0399 | 265 | 88708.0032
1254 | 0.65626 | 210 | 60 | 1 | 0.45837 | 2.0399 | 265 | 88780.8875
1255 | 0.65678 | 210 | 60 | 1 | 0.45875 | 2.0399 | 265 | 88853.7459
1256 | 0.65731 | 210 | 60 | 1 | 0.45914 | 2.0399 | 265 | 88926.5785
1257 | 0.65783 | 210 | 60 | 1 | 0.45953 | 2.0399 | 265 | 88999.3852
1258 | 0.65835 | 210 | 60 | 1 | 0.45992 | 2.0399 | 265 | 89072.1659
1259 | 0.65888 | 210 | 60 | 1 | 0.46031 | 2.0399 | 265 | 89144.9208
1260 | 0.6594 | 210 | 60 | 1 | 0.4607 | 2.0399 | 265 | 89217.6496
1261 | 0.65992 | 210 | 60 | 1 | 0.46108 | 2.0399 | 265 | 89290.3525
1262 | 0.66045 | 210 | 60 | 1 | 0.46147 | 2.0399 | 265 | 89363.0293
1263 | 0.66097 | 210 | 60 | 1 | 0.46186 | 2.0399 | 265 | 89435.68
1264 | 0.66149 | 210 | 60 | 1 | 0.46225 | 2.0399 | 265 | 89508.3047
1265 | 0.66202 | 210 | 60 | 1 | 0.46264 | 2.0399 | 265 | 89580.9032
1266 | 0.66254 | 210 | 60 | 1 | 0.46302 | 2.0399 | 265 | 89653.4756
1267 | 0.66306 | 210 | 60 | 1 | 0.46341 | 2.0399 | 265 | 89726.0218
1268 | 0.66359 | 210 | 60 | 1 | 0.4638 | 2.0399 | 265 | 89798.5417
1269 | 0.66411 | 210 | 60 | 1 | 0.46418 | 2.0399 | 265 | 89871.0355
1270 | 0.66463 | 210 | 60 | 1 | 0.46457 | 2.0399 | 265 | 89943.5029
1271 | 0.66516 | 210 | 60 | 1 | 0.46496 | 2.0399 | 265 | 90015.9441
1272 | 0.66568 | 210 | 60 | 1 | 0.46535 | 2.0399 | 265 | 90088.3589
1273 | 0.6662 | 210 | 60 | 1 | 0.46573 | 2.0399 | 265 | 90160.7474
1274 | 0.66673 | 210 | 60 | 1 | 0.46612 | 2.0399 | 265 | 90233.1095
1275 | 0.66725 | 210 | 60 | 1 | 0.4665 | 2.0399 | 265 | 90305.4451
1276 | 0.66777 | 210 | 60 | 1 | 0.46689 | 2.0399 | 265 | 90377.7543
1277 | 0.6683 | 210 | 60 | 1 | 0.46728 | 2.0399 | 265 | 90450.037
1278 | 0.66882 | 210 | 60 | 1 | 0.46766 | 2.0399 | 265 | 90522.2933
1279 | 0.66934 | 210 | 60 | 1 | 0.46805 | 2.0399 | 265 | 90594.523
1280 | 0.66987 | 210 | 60 | 1 | 0.46843 | 2.0399 | 265 | 90666.7261
1281 | 0.67039 | 210 | 60 | 1 | 0.46882 | 2.0399 | 265 | 90738.9026
1282 | 0.67091 | 210 | 60 | 1 | 0.4692 | 2.0399 | 265 | 90811.0525
1283 | 0.67144 | 210 | 60 | 1 | 0.46959 | 2.0399 | 265 | 90883.1757
1284 | 0.67196 | 210 | 60 | 1 | 0.46997 | 2.0399 | 265 | 90955.2723
1285 | 0.67248 | 210 | 60 | 1 | 0.47036 | 2.0399 | 265 | 91027.3422
1286 | 0.67301 | 210 | 60 | 1 | 0.47074 | 2.0399 | 265 | 91099.3853
1287 | 0.67353 | 210 | 60 | 1 | 0.47113 | 2.0399 | 265 | 91171.4016
1288 | 0.67405 | 210 | 60 | 1 | 0.47151 | 2.0399 | 265 | 91243.3912
1289 | 0.67458 | 210 | 60 | 1 | 0.4719 | 2.0399 | 265 | 91315.3539
1290 | 0.6751 | 210 | 60 | 1 | 0.47228 | 2.0399 | 265 | 91387.2897
1291 | 0.67562 | 210 | 60 | 1 | 0.47267 | 2.0399 | 265 | 91459.1987
1292 | 0.67615 | 210 | 60 | 1 | 0.47305 | 2.0399 | 265 | 91531.0808
1293 | 0.67667 | 210 | 60 | 1 | 0.47343 | 2.0399 | 265 | 91602.9359
1294 | 0.67719 | 210 | 60 | 1 | 0.47382 | 2.0399 | 265 | 91674.7641
1295 | 0.67772 | 210 | 60 | 1 | 0.4742 | 2.0399 | 265 | 91746.5652
1296 | 0.67824 | 210 | 60 | 1 | 0.47458 | 2.0399 | 265 | 91818.3393
1297 | 0.67876 | 210 | 60 | 1 | 0.47497 | 2.0399 | 265 | 91890.0864
1298 | 0.67929 | 210 | 60 | 1 | 0.47535 | 2.0399 | 265 | 91961.8064
1299 | 0.67981 | 210 | 60 | 1 | 0.47573 | 2.0399 | 265 | 92033.4992
1300 | 0.68033 | 210 | 60 | 1 | 0.47612 | 2.0399 | 265 | 92105.165
1301 | 0.68086 | 210 | 60 | 1 | 0.4765 | 2.0399 | 265 | 92176.8035
1302 | 0.68138 | 210 | 60 | 1 | 0.47688 | 2.0399 | 265 | 92248.4148
1303 | 0.6819 | 210 | 60 | 1 | 0.47726 | 2.0399 | 265 | 92319.999
1304 | 0.68243 | 210 | 60 | 1 | 0.47765 | 2.0399 | 265 | 92391.5558
1305 | 0.68295 | 210 | 60 | 1 | 0.47803 | 2.0399 | 265 | 92463.0854
1306 | 0.68347 | 210 | 60 | 1 | 0.47841 | 2.0399 | 265 | 92534.5877
1307 | 0.684 | 210 | 60 | 1 | 0.47879 | 2.0399 | 265 | 92606.0626
1308 | 0.68452 | 210 | 60 | 1 | 0.47917 | 2.0399 | 265 | 92677.5101
1309 | 0.68504 | 210 | 60 | 1 | 0.47956 | 2.0399 | 265 | 92748.9303
1310 | 0.68557 | 210 | 60 | 1 | 0.47994 | 2.0399 | 265 | 92820.323
1311 | 0.68609 | 210 | 60 | 1 | 0.48032 | 2.0399 | 265 | 92891.6882
1312 | 0.68661 | 210 | 60 | 1 | 0.4807 | 2.0399 | 265 | 92963.026
1313 | 0.68714 | 210 | 60 | 1 | 0.48108 | 2.0399 | 265 | 93034.3363
1314 | 0.68766 | 210 | 60 | 1 | 0.48146 | 2.0399 | 265 | 93105.619
1315 | 0.68818 | 210 | 60 | 1 | 0.48184 | 2.0399 | 265 | 93176.8742
1316 | 0.68871 | 210 | 60 | 1 | 0.48222 | 2.0399 | 265 | 93248.1017
1317 | 0.68923 | 210 | 60 | 1 | 0.4826 | 2.0399 | 265 | 93319.3017
1318 | 0.68975 | 210 | 60 | 1 | 0.48298 | 2.0399 | 265 | 93390.4739
1319 | 0.69028 | 210 | 60 | 1 | 0.48336 | 2.0399 | 265 | 93461.6185
1320 | 0.6908 | 210 | 60 | 1 | 0.48374 | 2.0399 | 265 | 93532.7354
1321 | 0.69132 | 210 | 60 | 1 | 0.48412 | 2.0399 | 265 | 93603.8246
1322 | 0.69185 | 210 | 60 | 1 | 0.4845 | 2.0399 | 265 | 93674.886
1323 | 0.69237 | 210 | 60 | 1 | 0.48488 | 2.0399 | 265 | 93745.9196
1324 | 0.69289 | 210 | 60 | 1 | 0.48526 | 2.0399 | 265 | 93816.9253
1325 | 0.69342 | 210 | 60 | 1 | 0.48564 | 2.0399 | 265 | 93887.9032
1326 | 0.69394 | 210 | 60 | 1 | 0.48602 | 2.0399 | 265 | 93958.8533
1327 | 0.69446 | 210 | 60 | 1 | 0.4864 | 2.0399 | 265 | 94029.7754
1328 | 0.69499 | 210 | 60 | 1 | 0.48678 | 2.0399 | 265 | 94100.6696
1329 | 0.69551 | 210 | 60 | 1 | 0.48716 | 2.0399 | 265 | 94171.5359
1330 | 0.69603 | 210 | 60 | 1 | 0.48754 | 2.0399 | 265 | 94242.3741
1331 | 0.69656 | 210 | 60 | 1 | 0.48791 | 2.0399 | 265 | 94313.1844
1332 | 0.69708 | 210 | 60 | 1 | 0.48829 | 2.0399 | 265 | 94383.9666
1333 | 0.6976 | 210 | 60 | 1 | 0.48867 | 2.0399 | 265 | 94454.7207
1334 | 0.69813 | 210 | 60 | 1 | 0.48905 | 2.0399 | 265 | 94525.4467
1335 | 0.69865 | 210 | 60 | 1 | 0.48943 | 2.0399 | 265 | 94596.1446
1336 | 0.69917 | 210 | 60 | 1 | 0.48981 | 2.0399 | 265 | 94666.8144
1337 | 0.6997 | 210 | 60 | 1 | 0.49018 | 2.0399 | 265 | 94737.456
1338 | 0.70022 | 210 | 60 | 1 | 0.49056 | 2.0399 | 265 | 94808.0693
1339 | 0.70074 | 210 | 60 | 1 | 0.49094 | 2.0399 | 265 | 94878.6544
1340 | 0.70127 | 210 | 60 | 1 | 0.49131 | 2.0399 | 265 | 94949.2113
1341 | 0.70179 | 210 | 60 | 1 | 0.49169 | 2.0399 | 265 | 95019.7399
1342 | 0.70231 | 210 | 60 | 1 | 0.49207 | 2.0399 | 265 | 95090.2401
1343 | 0.70284 | 210 | 60 | 1 | 0.49245 | 2.0399 | 265 | 95160.712
1344 | 0.70336 | 210 | 60 | 1 | 0.49282 | 2.0399 | 265 | 95231.1555
1345 | 0.70388 | 210 | 60 | 1 | 0.4932 | 2.0399 | 265 | 95301.5707
1346 | 0.70441 | 210 | 60 | 1 | 0.49357 | 2.0399 | 265 | 95371.9574
1347 | 0.70493 | 210 | 60 | 1 | 0.49395 | 2.0399 | 265 | 95442.3156
1348 | 0.70545 | 210 | 60 | 1 | 0.49433 | 2.0399 | 265 | 95512.6454
1349 | 0.70598 | 210 | 60 | 1 | 0.4947 | 2.0399 | 265 | 95582.9466
1350 | 0.7065 | 210 | 60 | 1 | 0.49508 | 2.0399 | 265 | 95653.2193
1351 | 0.70702 | 210 | 60 | 1 | 0.49545 | 2.0399 | 265 | 95723.4635
1352 | 0.70755 | 210 | 60 | 1 | 0.49583 | 2.0399 | 265 | 95793.679
1353 | 0.70807 | 210 | 60 | 1 | 0.4962 | 2.0399 | 265 | 95863.8659
1354 | 0.70859 | 210 | 60 | 1 | 0.49658 | 2.0399 | 265 | 95934.0242
1355 | 0.70912 | 210 | 60 | 1 | 0.49695 | 2.0399 | 265 | 96004.1538
1356 | 0.70964 | 210 | 60 | 1 | 0.49733 | 2.0399 | 265 | 96074.2548
1357 | 0.71016 | 210 | 60 | 1 | 0.4977 | 2.0399 | 265 | 96144.3269
1358 | 0.71069 | 210 | 60 | 1 | 0.49808 | 2.0399 | 265 | 96214.3704
1359 | 0.71121 | 210 | 60 | 1 | 0.49845 | 2.0399 | 265 | 96284.385
1360 | 0.71173 | 210 | 60 | 1 | 0.49883 | 2.0399 | 265 | 96354.3709
1361 | 0.71226 | 210 | 60 | 1 | 0.4992 | 2.0399 | 265 | 96424.3279
1362 | 0.71278 | 210 | 60 | 1 | 0.49958 | 2.0399 | 265 | 96494.256
1363 | 0.7133 | 210 | 60 | 1 | 0.49995 | 2.0399 | 265 | 96564.1553
1364 | 0.71383 | 210 | 60 | 1 | 0.50032 | 2.0399 | 265 | 96634.0256
1365 | 0.71435 | 210 | 60 | 1 | 0.5007 | 2.0399 | 265 | 96703.867
1366 | 0.71487 | 210 | 60 | 1 | 0.50107 | 2.0399 | 265 | 96773.6795
1367 | 0.7154 | 210 | 60 | 1 | 0.50144 | 2.0399 | 265 | 96843.4629
1368 | 0.71592 | 210 | 60 | 1 | 0.50182 | 2.0399 | 265 | 96913.2173
1369 | 0.71644 | 210 | 60 | 1 | 0.50219 | 2.0399 | 265 | 96982.9427
1370 | 0.71697 | 210 | 60 | 1 | 0.50256 | 2.0399 | 265 | 97052.639
1371 | 0.71749 | 210 | 60 | 1 | 0.50293 | 2.0399 | 265 | 97122.3061
1372 | 0.71801 | 210 | 60 | 1 | 0.50331 | 2.0399 | 265 | 97191.9442
1373 | 0.71854 | 210 | 60 | 1 | 0.50368 | 2.0399 | 265 | 97261.5531
1374 | 0.71906 | 210 | 60 | 1 | 0.50405 | 2.0399 | 265 | 97331.1328
1375 | 0.71958 | 210 | 60 | 1 | 0.50442 | 2.0399 | 265 | 97400.6833
1376 | 0.72011 | 210 | 60 | 1 | 0.50479 | 2.0399 | 265 | 97470.2046
1377 | 0.72063 | 210 | 60 | 1 | 0.50517 | 2.0399 | 265 | 97539.6966
1378 | 0.72115 | 210 | 60 | 1 | 0.50554 | 2.0399 | 265 | 97609.1593
1379 | 0.72168 | 210 | 60 | 1 | 0.50591 | 2.0399 | 265 | 97678.5927
1380 | 0.7222 | 210 | 60 | 1 | 0.50628 | 2.0399 | 265 | 97747.9968
1381 | 0.72272 | 210 | 60 | 1 | 0.50665 | 2.0399 | 265 | 97817.3715
1382 | 0.72325 | 210 | 60 | 1 | 0.50702 | 2.0399 | 265 | 97886.7168
1383 | 0.72377 | 210 | 60 | 1 | 0.50739 | 2.0399 | 265 | 97956.0326
1384 | 0.72429 | 210 | 60 | 1 | 0.50776 | 2.0399 | 265 | 98025.3191
1385 | 0.72482 | 210 | 60 | 1 | 0.50813 | 2.0399 | 265 | 98094.576
1386 | 0.72534 | 210 | 60 | 1 | 0.50851 | 2.0399 | 265 | 98163.8035
1387 | 0.72586 | 210 | 60 | 1 | 0.50888 | 2.0399 | 265 | 98233.0014
1388 | 0.72639 | 210 | 60 | 1 | 0.50925 | 2.0399 | 265 | 98302.1698
1389 | 0.72691 | 210 | 60 | 1 | 0.50962 | 2.0399 | 265 | 98371.3086
1390 | 0.72743 | 210 | 60 | 1 | 0.50998 | 2.0399 | 265 | 98440.4178
1391 | 0.72796 | 210 | 60 | 1 | 0.51035 | 2.0399 | 265 | 98509.4974
1392 | 0.72848 | 210 | 60 | 1 | 0.51072 | 2.0399 | 265 | 98578.5473
1393 | 0.729 | 210 | 60 | 1 | 0.51109 | 2.0399 | 265 | 98647.5675
1394 | 0.72953 | 210 | 60 | 1 | 0.51146 | 2.0399 | 265 | 98716.558
1395 | 0.73005 | 210 | 60 | 1 | 0.51183 | 2.0399 | 265 | 98785.5188
1396 | 0.73057 | 210 | 60 | 1 | 0.5122 | 2.0399 | 265 | 98854.4498
1397 | 0.7311 | 210 | 60 | 1 | 0.51257 | 2.0399 | 265 | 98923.351
1398 | 0.73162 | 210 | 60 | 1 | 0.51294 | 2.0399 | 265 | 98992.2225
1399 | 0.73214 | 210 | 60 | 1 | 0.51331 | 2.0399 | 265 | 99061.064
1400 | 0.73267 | 210 | 60 | 1 | 0.51367 | 2.0399 | 265 | 99129.8758
1401 | 0.73319 | 210 | 60 | 1 | 0.51404 | 2.0399 | 265 | 99198.6576
1402 | 0.73371 | 210 | 60 | 1 | 0.51441 | 2.0399 | 265 | 99267.4095
1403 | 0.73424 | 210 | 60 | 1 | 0.51478 | 2.0399 | 265 | 99336.1315
1404 | 0.73476 | 210 | 60 | 1 | 0.51514 | 2.0399 | 265 | 99404.8235
1405 | 0.73528 | 210 | 60 | 1 | 0.51551 | 2.0399 | 265 | 99473.4855
1406 | 0.73581 | 210 | 60 | 1 | 0.51588 | 2.0399 | 265 | 99542.1174
1407 | 0.73633 | 210 | 60 | 1 | 0.51625 | 2.0399 | 265 | 99610.7194
1408 | 0.73685 | 210 | 60 | 1 | 0.51661 | 2.0399 | 265 | 99679.2912
1409 | 0.73738 | 210 | 60 | 1 | 0.51698 | 2.0399 | 265 | 99747.833
1410 | 0.7379 | 210 | 60 | 1 | 0.51735 | 2.0399 | 265 | 99816.3447
1411 | 0.73842 | 210 | 60 | 1 | 0.51771 | 2.0399 | 265 | 99884.8262
1412 | 0.73895 | 210 | 60 | 1 | 0.51808 | 2.0399 | 265 | 99953.2775
1413 | 0.73947 | 210 | 60 | 1 | 0.51845 | 2.0399 | 265 | 100021.6986
1414 | 0.73999 | 210 | 60 | 1 | 0.51881 | 2.0399 | 265 | 100090.0895
1415 | 0.74052 | 210 | 60 | 1 | 0.51918 | 2.0399 | 265 | 100158.4501
1416 | 0.74104 | 210 | 60 | 1 | 0.51954 | 2.0399 | 265 | 100226.7805
1417 | 0.74156 | 210 | 60 | 1 | 0.51991 | 2.0399 | 265 | 100295.0806
1418 | 0.74209 | 210 | 60 | 1 | 0.52027 | 2.0399 | 265 | 100363.3503
1419 | 0.74261 | 210 | 60 | 1 | 0.52064 | 2.0399 | 265 | 100431.5897
1420 | 0.74313 | 210 | 60 | 1 | 0.521 | 2.0399 | 265 | 100499.7987
1421 | 0.74366 | 210 | 60 | 1 | 0.52137 | 2.0399 | 265 | 100567.9773
1422 | 0.74418 | 210 | 60 | 1 | 0.52173 | 2.0399 | 265 | 100636.1255
1423 | 0.7447 | 210 | 60 | 1 | 0.5221 | 2.0399 | 265 | 100704.2432
1424 | 0.74523 | 210 | 60 | 1 | 0.52246 | 2.0399 | 265 | 100772.3304
1425 | 0.74575 | 210 | 60 | 1 | 0.52283 | 2.0399 | 265 | 100840.3871
1426 | 0.74627 | 210 | 60 | 1 | 0.52319 | 2.0399 | 265 | 100908.4133
1427 | 0.7468 | 210 | 60 | 1 | 0.52356 | 2.0399 | 265 | 100976.409
1428 | 0.74732 | 210 | 60 | 1 | 0.52392 | 2.0399 | 265 | 101044.374
1429 | 0.74784 | 210 | 60 | 1 | 0.52428 | 2.0399 | 265 | 101112.3085
1430 | 0.74837 | 210 | 60 | 1 | 0.52465 | 2.0399 | 265 | 101180.2123
1431 | 0.74889 | 210 | 60 | 1 | 0.52501 | 2.0399 | 265 | 101248.0855
1432 | 0.74941 | 210 | 60 | 1 | 0.52537 | 2.0399 | 265 | 101315.928
1433 | 0.74994 | 210 | 60 | 1 | 0.52574 | 2.0399 | 265 | 101383.7397
1434 | 0.75046 | 210 | 60 | 1 | 0.5261 | 2.0399 | 265 | 101451.5208
1435 | 0.75098 | 210 | 60 | 1 | 0.52646 | 2.0399 | 265 | 101519.2711
1436 | 0.75151 | 210 | 60 | 1 | 0.52682 | 2.0399 | 265 | 101586.9906
1437 | 0.75203 | 210 | 60 | 1 | 0.52719 | 2.0399 | 265 | 101654.6793
1438 | 0.75255 | 210 | 60 | 1 | 0.52755 | 2.0399 | 265 | 101722.3371
1439 | 0.75308 | 210 | 60 | 1 | 0.52791 | 2.0399 | 265 | 101789.9641
1440 | 0.7536 | 210 | 60 | 1 | 0.52827 | 2.0399 | 265 | 101857.5602
1441 | 0.75412 | 210 | 60 | 1 | 0.52863 | 2.0399 | 265 | 101925.1255
1442 | 0.75465 | 210 | 60 | 1 | 0.529 | 2.0399 | 265 | 101992.6597
1443 | 0.75517 | 210 | 60 | 1 | 0.52936 | 2.0399 | 265 | 102060.1631
1444 | 0.75569 | 210 | 60 | 1 | 0.52972 | 2.0399 | 265 | 102127.6354
1445 | 0.75622 | 210 | 60 | 1 | 0.53008 | 2.0399 | 265 | 102195.0767
1446 | 0.75674 | 210 | 60 | 1 | 0.53044 | 2.0399 | 265 | 102262.487
1447 | 0.75726 | 210 | 60 | 1 | 0.5308 | 2.0399 | 265 | 102329.8663
1448 | 0.75779 | 210 | 60 | 1 | 0.53116 | 2.0399 | 265 | 102397.2144
1449 | 0.75831 | 210 | 60 | 1 | 0.53152 | 2.0399 | 265 | 102464.5315
1450 | 0.75883 | 210 | 60 | 1 | 0.53188 | 2.0399 | 265 | 102531.8174
1451 | 0.75936 | 210 | 60 | 1 | 0.53224 | 2.0399 | 265 | 102599.0722
1452 | 0.75988 | 210 | 60 | 1 | 0.5326 | 2.0399 | 265 | 102666.2957
1453 | 0.7604 | 210 | 60 | 1 | 0.53296 | 2.0399 | 265 | 102733.4881
1454 | 0.76093 | 210 | 60 | 1 | 0.53332 | 2.0399 | 265 | 102800.6493
1455 | 0.76145 | 210 | 60 | 1 | 0.53368 | 2.0399 | 265 | 102867.7792
1456 | 0.76197 | 210 | 60 | 1 | 0.53404 | 2.0399 | 265 | 102934.8778
1457 | 0.7625 | 210 | 60 | 1 | 0.5344 | 2.0399 | 265 | 103001.9451
1458 | 0.76302 | 210 | 60 | 1 | 0.53476 | 2.0399 | 265 | 103068.9811
1459 | 0.76354 | 210 | 60 | 1 | 0.53512 | 2.0399 | 265 | 103135.9857
1460 | 0.76407 | 210 | 60 | 1 | 0.53548 | 2.0399 | 265 | 103202.9589
1461 | 0.76459 | 210 | 60 | 1 | 0.53583 | 2.0399 | 265 | 103269.9008
1462 | 0.76511 | 210 | 60 | 1 | 0.53619 | 2.0399 | 265 | 103336.8112
1463 | 0.76564 | 210 | 60 | 1 | 0.53655 | 2.0399 | 265 | 103403.6902
1464 | 0.76616 | 210 | 60 | 1 | 0.53691 | 2.0399 | 265 | 103470.5377
1465 | 0.76668 | 210 | 60 | 1 | 0.53727 | 2.0399 | 265 | 103537.3536
1466 | 0.76721 | 210 | 60 | 1 | 0.53762 | 2.0399 | 265 | 103604.1381
1467 | 0.76773 | 210 | 60 | 1 | 0.53798 | 2.0399 | 265 | 103670.891
1468 | 0.76825 | 210 | 60 | 1 | 0.53834 | 2.0399 | 265 | 103737.6124
1469 | 0.76878 | 210 | 60 | 1 | 0.5387 | 2.0399 | 265 | 103804.3021
1470 | 0.7693 | 210 | 60 | 1 | 0.53905 | 2.0399 | 265 | 103870.9602
1471 | 0.76982 | 210 | 60 | 1 | 0.53941 | 2.0399 | 265 | 103937.5867
1472 | 0.77035 | 210 | 60 | 1 | 0.53977 | 2.0399 | 265 | 104004.1815
1473 | 0.77087 | 210 | 60 | 1 | 0.54012 | 2.0399 | 265 | 104070.7446
1474 | 0.77139 | 210 | 60 | 1 | 0.54048 | 2.0399 | 265 | 104137.276
1475 | 0.77192 | 210 | 60 | 1 | 0.54084 | 2.0399 | 265 | 104203.7757
1476 | 0.77244 | 210 | 60 | 1 | 0.54119 | 2.0399 | 265 | 104270.2435
1477 | 0.77296 | 210 | 60 | 1 | 0.54155 | 2.0399 | 265 | 104336.6796
1478 | 0.77349 | 210 | 60 | 1 | 0.5419 | 2.0399 | 265 | 104403.0839
1479 | 0.77401 | 210 | 60 | 1 | 0.54226 | 2.0399 | 265 | 104469.4563
1480 | 0.77453 | 210 | 60 | 1 | 0.54261 | 2.0399 | 265 | 104535.7969
1481 | 0.77506 | 210 | 60 | 1 | 0.54297 | 2.0399 | 265 | 104602.1056
1482 | 0.77558 | 210 | 60 | 1 | 0.54332 | 2.0399 | 265 | 104668.3824
1483 | 0.7761 | 210 | 60 | 1 | 0.54368 | 2.0399 | 265 | 104734.6272
1484 | 0.77663 | 210 | 60 | 1 | 0.54403 | 2.0399 | 265 | 104800.8401
1485 | 0.77715 | 210 | 60 | 1 | 0.54439 | 2.0399 | 265 | 104867.021
1486 | 0.77767 | 210 | 60 | 1 | 0.54474 | 2.0399 | 265 | 104933.1698
1487 | 0.7782 | 210 | 60 | 1 | 0.5451 | 2.0399 | 265 | 104999.2867
1488 | 0.77872 | 210 | 60 | 1 | 0.54545 | 2.0399 | 265 | 105065.3715
1489 | 0.77924 | 210 | 60 | 1 | 0.5458 | 2.0399 | 265 | 105131.4242
1490 | 0.77977 | 210 | 60 | 1 | 0.54616 | 2.0399 | 265 | 105197.4448
1491 | 0.78029 | 210 | 60 | 1 | 0.54651 | 2.0399 | 265 | 105263.4333
1492 | 0.78081 | 210 | 60 | 1 | 0.54687 | 2.0399 | 265 | 105329.3896
1493 | 0.78134 | 210 | 60 | 1 | 0.54722 | 2.0399 | 265 | 105395.3138
1494 | 0.78186 | 210 | 60 | 1 | 0.54757 | 2.0399 | 265 | 105461.2057
1495 | 0.78238 | 210 | 60 | 1 | 0.54792 | 2.0399 | 265 | 105527.0654
1496 | 0.78291 | 210 | 60 | 1 | 0.54828 | 2.0399 | 265 | 105592.8929
1497 | 0.78343 | 210 | 60 | 1 | 0.54863 | 2.0399 | 265 | 105658.6881
1498 | 0.78395 | 210 | 60 | 1 | 0.54898 | 2.0399 | 265 | 105724.4511
1499 | 0.78448 | 210 | 60 | 1 | 0.54933 | 2.0399 | 265 | 105790.1817
1500 | 0.785 | 210 | 60 | 1 | 0.54969 | 2.0399 | 265 | 105855.8799
1501 | 0.78552 | 210 | 60 | 1 | 0.55004 | 2.0399 | 265 | 105921.5458
1502 | 0.78605 | 210 | 60 | 1 | 0.55039 | 2.0399 | 265 | 105987.1793
1503 | 0.78657 | 210 | 60 | 1 | 0.55074 | 2.0399 | 265 | 106052.7804
1504 | 0.78709 | 210 | 60 | 1 | 0.55109 | 2.0399 | 265 | 106118.3491
1505 | 0.78762 | 210 | 60 | 1 | 0.55144 | 2.0399 | 265 | 106183.8853
1506 | 0.78814 | 210 | 60 | 1 | 0.55179 | 2.0399 | 265 | 106249.389
1507 | 0.78866 | 210 | 60 | 1 | 0.55214 | 2.0399 | 265 | 106314.8602
1508 | 0.78919 | 210 | 60 | 1 | 0.5525 | 2.0399 | 265 | 106380.2989
1509 | 0.78971 | 210 | 60 | 1 | 0.55285 | 2.0399 | 265 | 106445.705
1510 | 0.79023 | 210 | 60 | 1 | 0.5532 | 2.0399 | 265 | 106511.0786
1511 | 0.79076 | 210 | 60 | 1 | 0.55355 | 2.0399 | 265 | 106576.4195
1512 | 0.79128 | 210 | 60 | 1 | 0.5539 | 2.0399 | 265 | 106641.7278
1513 | 0.7918 | 210 | 60 | 1 | 0.55425 | 2.0399 | 265 | 106707.0035
1514 | 0.79233 | 210 | 60 | 1 | 0.5546 | 2.0399 | 265 | 106772.2465
1515 | 0.79285 | 210 | 60 | 1 | 0.55495 | 2.0399 | 265 | 106837.4568
1516 | 0.79337 | 210 | 60 | 1 | 0.55529 | 2.0399 | 265 | 106902.6344
1517 | 0.7939 | 210 | 60 | 1 | 0.55564 | 2.0399 | 265 | 106967.7793
1518 | 0.79442 | 210 | 60 | 1 | 0.55599 | 2.0399 | 265 | 107032.8914
1519 | 0.79494 | 210 | 60 | 1 | 0.55634 | 2.0399 | 265 | 107097.9707
1520 | 0.79547 | 210 | 60 | 1 | 0.55669 | 2.0399 | 265 | 107163.0172
1521 | 0.79599 | 210 | 60 | 1 | 0.55704 | 2.0399 | 265 | 107228.0308
1522 | 0.79651 | 210 | 60 | 1 | 0.55739 | 2.0399 | 265 | 107293.0117
1523 | 0.79704 | 210 | 60 | 1 | 0.55773 | 2.0399 | 265 | 107357.9596
1524 | 0.79756 | 210 | 60 | 1 | 0.55808 | 2.0399 | 265 | 107422.8746
1525 | 0.79808 | 210 | 60 | 1 | 0.55843 | 2.0399 | 265 | 107487.7567
1526 | 0.79861 | 210 | 60 | 1 | 0.55878 | 2.0399 | 265 | 107552.6058
1527 | 0.79913 | 210 | 60 | 1 | 0.55913 | 2.0399 | 265 | 107617.422
1528 | 0.79965 | 210 | 60 | 1 | 0.55947 | 2.0399 | 265 | 107682.2052
1529 | 0.80018 | 210 | 60 | 1 | 0.55982 | 2.0399 | 265 | 107746.9553
1530 | 0.8007 | 210 | 60 | 1 | 0.56017 | 2.0399 | 265 | 107811.6725
1531 | 0.80122 | 210 | 60 | 1 | 0.56051 | 2.0399 | 265 | 107876.3565
1532 | 0.80175 | 210 | 60 | 1 | 0.56086 | 2.0399 | 265 | 107941.0075
1533 | 0.80227 | 210 | 60 | 1 | 0.56121 | 2.0399 | 265 | 108005.6253
1534 | 0.80279 | 210 | 60 | 1 | 0.56155 | 2.0399 | 265 | 108070.2101
1535 | 0.80332 | 210 | 60 | 1 | 0.5619 | 2.0399 | 265 | 108134.7616
1536 | 0.80384 | 210 | 60 | 1 | 0.56224 | 2.0399 | 265 | 108199.28
1537 | 0.80436 | 210 | 60 | 1 | 0.56259 | 2.0399 | 265 | 108263.7652
1538 | 0.80489 | 210 | 60 | 1 | 0.56293 | 2.0399 | 265 | 108328.2171
1539 | 0.80541 | 210 | 60 | 1 | 0.56328 | 2.0399 | 265 | 108392.6358
1540 | 0.80593 | 210 | 60 | 1 | 0.56363 | 2.0399 | 265 | 108457.0213
1541 | 0.80646 | 210 | 60 | 1 | 0.56397 | 2.0399 | 265 | 108521.3734
1542 | 0.80698 | 210 | 60 | 1 | 0.56431 | 2.0399 | 265 | 108585.6922
1543 | 0.8075 | 210 | 60 | 1 | 0.56466 | 2.0399 | 265 | 108649.9777
1544 | 0.80803 | 210 | 60 | 1 | 0.565 | 2.0399 | 265 | 108714.2299
1545 | 0.80855 | 210 | 60 | 1 | 0.56535 | 2.0399 | 265 | 108778.4486
1546 | 0.80907 | 210 | 60 | 1 | 0.56569 | 2.0399 | 265 | 108842.6339
1547 | 0.8096 | 210 | 60 | 1 | 0.56604 | 2.0399 | 265 | 108906.7858
1548 | 0.81012 | 210 | 60 | 1 | 0.56638 | 2.0399 | 265 | 108970.9043
1549 | 0.81064 | 210 | 60 | 1 | 0.56672 | 2.0399 | 265 | 109034.9893
1550 | 0.81117 | 210 | 60 | 1 | 0.56707 | 2.0399 | 265 | 109099.0407
1551 | 0.81169 | 210 | 60 | 1 | 0.56741 | 2.0399 | 265 | 109163.0587
1552 | 0.81221 | 210 | 60 | 1 | 0.56775 | 2.0399 | 265 | 109227.0431
1553 | 0.81274 | 210 | 60 | 1 | 0.5681 | 2.0399 | 265 | 109290.9939
1554 | 0.81326 | 210 | 60 | 1 | 0.56844 | 2.0399 | 265 | 109354.9112
1555 | 0.81378 | 210 | 60 | 1 | 0.56878 | 2.0399 | 265 | 109418.7948
1556 | 0.81431 | 210 | 60 | 1 | 0.56912 | 2.0399 | 265 | 109482.6448
1557 | 0.81483 | 210 | 60 | 1 | 0.56947 | 2.0399 | 265 | 109546.4612
1558 | 0.81535 | 210 | 60 | 1 | 0.56981 | 2.0399 | 265 | 109610.2439
1559 | 0.81588 | 210 | 60 | 1 | 0.57015 | 2.0399 | 265 | 109673.9929
1560 | 0.8164 | 210 | 60 | 1 | 0.57049 | 2.0399 | 265 | 109737.7081
1561 | 0.81692 | 210 | 60 | 1 | 0.57083 | 2.0399 | 265 | 109801.3896
1562 | 0.81745 | 210 | 60 | 1 | 0.57117 | 2.0399 | 265 | 109865.0373
1563 | 0.81797 | 210 | 60 | 1 | 0.57151 | 2.0399 | 265 | 109928.6513
1564 | 0.81849 | 210 | 60 | 1 | 0.57186 | 2.0399 | 265 | 109992.2314
1565 | 0.81902 | 210 | 60 | 1 | 0.5722 | 2.0399 | 265 | 110055.7777
1566 | 0.81954 | 210 | 60 | 1 | 0.57254 | 2.0399 | 265 | 110119.2902
1567 | 0.82006 | 210 | 60 | 1 | 0.57288 | 2.0399 | 265 | 110182.7687
1568 | 0.82059 | 210 | 60 | 1 | 0.57322 | 2.0399 | 265 | 110246.2134
1569 | 0.82111 | 210 | 60 | 1 | 0.57356 | 2.0399 | 265 | 110309.6241
1570 | 0.82163 | 210 | 60 | 1 | 0.5739 | 2.0399 | 265 | 110373.0009
1571 | 0.82216 | 210 | 60 | 1 | 0.57424 | 2.0399 | 265 | 110436.3437
1572 | 0.82268 | 210 | 60 | 1 | 0.57458 | 2.0399 | 265 | 110499.6525
1573 | 0.8232 | 210 | 60 | 1 | 0.57492 | 2.0399 | 265 | 110562.9273
1574 | 0.82373 | 210 | 60 | 1 | 0.57525 | 2.0399 | 265 | 110626.1681
1575 | 0.82425 | 210 | 60 | 1 | 0.57559 | 2.0399 | 265 | 110689.3748
1576 | 0.82477 | 210 | 60 | 1 | 0.57593 | 2.0399 | 265 | 110752.5475
1577 | 0.8253 | 210 | 60 | 1 | 0.57627 | 2.0399 | 265 | 110815.686
1578 | 0.82582 | 210 | 60 | 1 | 0.57661 | 2.0399 | 265 | 110878.7904
1579 | 0.82634 | 210 | 60 | 1 | 0.57695 | 2.0399 | 265 | 110941.8607
1580 | 0.82687 | 210 | 60 | 1 | 0.57729 | 2.0399 | 265 | 111004.8968
1581 | 0.82739 | 210 | 60 | 1 | 0.57762 | 2.0399 | 265 | 111067.8987
1582 | 0.82791 | 210 | 60 | 1 | 0.57796 | 2.0399 | 265 | 111130.8664
1583 | 0.82844 | 210 | 60 | 1 | 0.5783 | 2.0399 | 265 | 111193.7999
1584 | 0.82896 | 210 | 60 | 1 | 0.57864 | 2.0399 | 265 | 111256.6991
1585 | 0.82948 | 210 | 60 | 1 | 0.57897 | 2.0399 | 265 | 111319.564
1586 | 0.83001 | 210 | 60 | 1 | 0.57931 | 2.0399 | 265 | 111382.3946
1587 | 0.83053 | 210 | 60 | 1 | 0.57965 | 2.0399 | 265 | 111445.1909
1588 | 0.83105 | 210 | 60 | 1 | 0.57998 | 2.0399 | 265 | 111507.9529
1589 | 0.83158 | 210 | 60 | 1 | 0.58032 | 2.0399 | 265 | 111570.6805
1590 | 0.8321 | 210 | 60 | 1 | 0.58066 | 2.0399 | 265 | 111633.3737
1591 | 0.83262 | 210 | 60 | 1 | 0.58099 | 2.0399 | 265 | 111696.0325
1592 | 0.83315 | 210 | 60 | 1 | 0.58133 | 2.0399 | 265 | 111758.6568
1593 | 0.83367 | 210 | 60 | 1 | 0.58166 | 2.0399 | 265 | 111821.2468
1594 | 0.83419 | 210 | 60 | 1 | 0.582 | 2.0399 | 265 | 111883.8022
1595 | 0.83472 | 210 | 60 | 1 | 0.58233 | 2.0399 | 265 | 111946.3231
1596 | 0.83524 | 210 | 60 | 1 | 0.58267 | 2.0399 | 265 | 112008.8096
1597 | 0.83576 | 210 | 60 | 1 | 0.583 | 2.0399 | 265 | 112071.2614
1598 | 0.83629 | 210 | 60 | 1 | 0.58334 | 2.0399 | 265 | 112133.6788
1599 | 0.83681 | 210 | 60 | 1 | 0.58367 | 2.0399 | 265 | 112196.0615
1600 | 0.83733 | 210 | 60 | 1 | 0.58401 | 2.0399 | 265 | 112258.4096
1601 | 0.83786 | 210 | 60 | 1 | 0.58434 | 2.0399 | 265 | 112320.7231
1602 | 0.83838 | 210 | 60 | 1 | 0.58468 | 2.0399 | 265 | 112383.002
1603 | 0.8389 | 210 | 60 | 1 | 0.58501 | 2.0399 | 265 | 112445.2462
1604 | 0.83943 | 210 | 60 | 1 | 0.58534 | 2.0399 | 265 | 112507.4557
1605 | 0.83995 | 210 | 60 | 1 | 0.58568 | 2.0399 | 265 | 112569.6305
1606 | 0.84047 | 210 | 60 | 1 | 0.58601 | 2.0399 | 265 | 112631.7705
1607 | 0.841 | 210 | 60 | 1 | 0.58634 | 2.0399 | 265 | 112693.8758
1608 | 0.84152 | 210 | 60 | 1 | 0.58668 | 2.0399 | 265 | 112755.9463
1609 | 0.84204 | 210 | 60 | 1 | 0.58701 | 2.0399 | 265 | 112817.982
1610 | 0.84257 | 210 | 60 | 1 | 0.58734 | 2.0399 | 265 | 112879.9829
1611 | 0.84309 | 210 | 60 | 1 | 0.58767 | 2.0399 | 265 | 112941.949
1612 | 0.84361 | 210 | 60 | 1 | 0.58801 | 2.0399 | 265 | 113003.8802
1613 | 0.84414 | 210 | 60 | 1 | 0.58834 | 2.0399 | 265 | 113065.7765
1614 | 0.84466 | 210 | 60 | 1 | 0.58867 | 2.0399 | 265 | 113127.6379
1615 | 0.84518 | 210 | 60 | 1 | 0.589 | 2.0399 | 265 | 113189.4643
1616 | 0.84571 | 210 | 60 | 1 | 0.58933 | 2.0399 | 265 | 113251.2559
1617 | 0.84623 | 210 | 60 | 1 | 0.58967 | 2.0399 | 265 | 113313.0124
1618 | 0.84675 | 210 | 60 | 1 | 0.59 | 2.0399 | 265 | 113374.734
1619 | 0.84728 | 210 | 60 | 1 | 0.59033 | 2.0399 | 265 | 113436.4205
1620 | 0.8478 | 210 | 60 | 1 | 0.59066 | 2.0399 | 265 | 113498.072
1621 | 0.84832 | 210 | 60 | 1 | 0.59099 | 2.0399 | 265 | 113559.6885
1622 | 0.84885 | 210 | 60 | 1 | 0.59132 | 2.0399 | 265 | 113621.2699
1623 | 0.84937 | 210 | 60 | 1 | 0.59165 | 2.0399 | 265 | 113682.8161
1624 | 0.84989 | 210 | 60 | 1 | 0.59198 | 2.0399 | 265 | 113744.3273
1625 | 0.85042 | 210 | 60 | 1 | 0.59231 | 2.0399 | 265 | 113805.8033
1626 | 0.85094 | 210 | 60 | 1 | 0.59264 | 2.0399 | 265 | 113867.2442
1627 | 0.85146 | 210 | 60 | 1 | 0.59297 | 2.0399 | 265 | 113928.6499
1628 | 0.85199 | 210 | 60 | 1 | 0.5933 | 2.0399 | 265 | 113990.0203
1629 | 0.85251 | 210 | 60 | 1 | 0.59363 | 2.0399 | 265 | 114051.3556
1630 | 0.85303 | 210 | 60 | 1 | 0.59396 | 2.0399 | 265 | 114112.6556
1631 | 0.85356 | 210 | 60 | 1 | 0.59428 | 2.0399 | 265 | 114173.9203
1632 | 0.85408 | 210 | 60 | 1 | 0.59461 | 2.0399 | 265 | 114235.1498
1633 | 0.8546 | 210 | 60 | 1 | 0.59494 | 2.0399 | 265 | 114296.3439
1634 | 0.85513 | 210 | 60 | 1 | 0.59527 | 2.0399 | 265 | 114357.5027
1635 | 0.85565 | 210 | 60 | 1 | 0.5956 | 2.0399 | 265 | 114418.6262
1636 | 0.85617 | 210 | 60 | 1 | 0.59592 | 2.0399 | 265 | 114479.7142
1637 | 0.8567 | 210 | 60 | 1 | 0.59625 | 2.0399 | 265 | 114540.7669
1638 | 0.85722 | 210 | 60 | 1 | 0.59658 | 2.0399 | 265 | 114601.7842
1639 | 0.85774 | 210 | 60 | 1 | 0.59691 | 2.0399 | 265 | 114662.766
1640 | 0.85827 | 210 | 60 | 1 | 0.59723 | 2.0399 | 265 | 114723.7124
1641 | 0.85879 | 210 | 60 | 1 | 0.59756 | 2.0399 | 265 | 114784.6233
1642 | 0.85931 | 210 | 60 | 1 | 0.59789 | 2.0399 | 265 | 114845.4987
1643 | 0.85984 | 210 | 60 | 1 | 0.59821 | 2.0399 | 265 | 114906.3386
1644 | 0.86036 | 210 | 60 | 1 | 0.59854 | 2.0399 | 265 | 114967.143
1645 | 0.86088 | 210 | 60 | 1 | 0.59887 | 2.0399 | 265 | 115027.9117
1646 | 0.86141 | 210 | 60 | 1 | 0.59919 | 2.0399 | 265 | 115088.6449
1647 | 0.86193 | 210 | 60 | 1 | 0.59952 | 2.0399 | 265 | 115149.3426
1648 | 0.86245 | 210 | 60 | 1 | 0.59984 | 2.0399 | 265 | 115210.0045
1649 | 0.86298 | 210 | 60 | 1 | 0.60017 | 2.0399 | 265 | 115270.6309
1650 | 0.8635 | 210 | 60 | 1 | 0.60049 | 2.0399 | 265 | 115331.2215
1651 | 0.86402 | 210 | 60 | 1 | 0.60082 | 2.0399 | 265 | 115391.7765
1652 | 0.86455 | 210 | 60 | 1 | 0.60114 | 2.0399 | 265 | 115452.2958
1653 | 0.86507 | 210 | 60 | 1 | 0.60147 | 2.0399 | 265 | 115512.7794
1654 | 0.86559 | 210 | 60 | 1 | 0.60179 | 2.0399 | 265 | 115573.2272
1655 | 0.86612 | 210 | 60 | 1 | 0.60212 | 2.0399 | 265 | 115633.6392
1656 | 0.86664 | 210 | 60 | 1 | 0.60244 | 2.0399 | 265 | 115694.0155
1657 | 0.86716 | 210 | 60 | 1 | 0.60276 | 2.0399 | 265 | 115754.3559
1658 | 0.86769 | 210 | 60 | 1 | 0.60309 | 2.0399 | 265 | 115814.6605
1659 | 0.86821 | 210 | 60 | 1 | 0.60341 | 2.0399 | 265 | 115874.9293
1660 | 0.86873 | 210 | 60 | 1 | 0.60373 | 2.0399 | 265 | 115935.1622
1661 | 0.86926 | 210 | 60 | 1 | 0.60406 | 2.0399 | 265 | 115995.3592
1662 | 0.86978 | 210 | 60 | 1 | 0.60438 | 2.0399 | 265 | 116055.5203
1663 | 0.8703 | 210 | 60 | 1 | 0.6047 | 2.0399 | 265 | 116115.6454
1664 | 0.87083 | 210 | 60 | 1 | 0.60503 | 2.0399 | 265 | 116175.7346
1665 | 0.87135 | 210 | 60 | 1 | 0.60535 | 2.0399 | 265 | 116235.7879
1666 | 0.87187 | 210 | 60 | 1 | 0.60567 | 2.0399 | 265 | 116295.8051
1667 | 0.8724 | 210 | 60 | 1 | 0.60599 | 2.0399 | 265 | 116355.7863
1668 | 0.87292 | 210 | 60 | 1 | 0.60631 | 2.0399 | 265 | 116415.7315
1669 | 0.87344 | 210 | 60 | 1 | 0.60664 | 2.0399 | 265 | 116475.6406
1670 | 0.87397 | 210 | 60 | 1 | 0.60696 | 2.0399 | 265 | 116535.5137
1671 | 0.87449 | 210 | 60 | 1 | 0.60728 | 2.0399 | 265 | 116595.3507
1672 | 0.87501 | 210 | 60 | 1 | 0.6076 | 2.0399 | 265 | 116655.1515
1673 | 0.87554 | 210 | 60 | 1 | 0.60792 | 2.0399 | 265 | 116714.9162
1674 | 0.87606 | 210 | 60 | 1 | 0.60824 | 2.0399 | 265 | 116774.6448
1675 | 0.87658 | 210 | 60 | 1 | 0.60856 | 2.0399 | 265 | 116834.3372
1676 | 0.87711 | 210 | 60 | 1 | 0.60888 | 2.0399 | 265 | 116893.9933
1677 | 0.87763 | 210 | 60 | 1 | 0.6092 | 2.0399 | 265 | 116953.6133
1678 | 0.87815 | 210 | 60 | 1 | 0.60952 | 2.0399 | 265 | 117013.197
1679 | 0.87868 | 210 | 60 | 1 | 0.60984 | 2.0399 | 265 | 117072.7445
1680 | 0.8792 | 210 | 60 | 1 | 0.61016 | 2.0399 | 265 | 117132.2557
1681 | 0.87972 | 210 | 60 | 1 | 0.61048 | 2.0399 | 265 | 117191.7306
1682 | 0.88025 | 210 | 60 | 1 | 0.6108 | 2.0399 | 265 | 117251.1691
1683 | 0.88077 | 210 | 60 | 1 | 0.61112 | 2.0399 | 265 | 117310.5714
1684 | 0.88129 | 210 | 60 | 1 | 0.61144 | 2.0399 | 265 | 117369.9373
1685 | 0.88182 | 210 | 60 | 1 | 0.61175 | 2.0399 | 265 | 117429.2668
1686 | 0.88234 | 210 | 60 | 1 | 0.61207 | 2.0399 | 265 | 117488.5599
1687 | 0.88286 | 210 | 60 | 1 | 0.61239 | 2.0399 | 265 | 117547.8165
1688 | 0.88339 | 210 | 60 | 1 | 0.61271 | 2.0399 | 265 | 117607.0368
1689 | 0.88391 | 210 | 60 | 1 | 0.61303 | 2.0399 | 265 | 117666.2206
1690 | 0.88443 | 210 | 60 | 1 | 0.61334 | 2.0399 | 265 | 117725.3679
1691 | 0.88496 | 210 | 60 | 1 | 0.61366 | 2.0399 | 265 | 117784.4787
1692 | 0.88548 | 210 | 60 | 1 | 0.61398 | 2.0399 | 265 | 117843.553
1693 | 0.886 | 210 | 60 | 1 | 0.6143 | 2.0399 | 265 | 117902.5907
1694 | 0.88653 | 210 | 60 | 1 | 0.61461 | 2.0399 | 265 | 117961.5919
1695 | 0.88705 | 210 | 60 | 1 | 0.61493 | 2.0399 | 265 | 118020.5565
1696 | 0.88757 | 210 | 60 | 1 | 0.61525 | 2.0399 | 265 | 118079.4845
1697 | 0.8881 | 210 | 60 | 1 | 0.61556 | 2.0399 | 265 | 118138.3759
1698 | 0.88862 | 210 | 60 | 1 | 0.61588 | 2.0399 | 265 | 118197.2307
1699 | 0.88914 | 210 | 60 | 1 | 0.61619 | 2.0399 | 265 | 118256.0487
1700 | 0.88967 | 210 | 60 | 1 | 0.61651 | 2.0399 | 265 | 118314.8302
1701 | 0.89019 | 210 | 60 | 1 | 0.61682 | 2.0399 | 265 | 118373.5749
1702 | 0.89071 | 210 | 60 | 1 | 0.61714 | 2.0399 | 265 | 118432.2829
1703 | 0.89124 | 210 | 60 | 1 | 0.61745 | 2.0399 | 265 | 118490.9541
1704 | 0.89176 | 210 | 60 | 1 | 0.61777 | 2.0399 | 265 | 118549.5887
1705 | 0.89228 | 210 | 60 | 1 | 0.61808 | 2.0399 | 265 | 118608.1864
1706 | 0.89281 | 210 | 60 | 1 | 0.6184 | 2.0399 | 265 | 118666.7473
1707 | 0.89333 | 210 | 60 | 1 | 0.61871 | 2.0399 | 265 | 118725.2714
1708 | 0.89385 | 210 | 60 | 1 | 0.61903 | 2.0399 | 265 | 118783.7587
1709 | 0.89438 | 210 | 60 | 1 | 0.61934 | 2.0399 | 265 | 118842.2091
1710 | 0.8949 | 210 | 60 | 1 | 0.61965 | 2.0399 | 265 | 118900.6227
1711 | 0.89542 | 210 | 60 | 1 | 0.61997 | 2.0399 | 265 | 118958.9993
1712 | 0.89595 | 210 | 60 | 1 | 0.62028 | 2.0399 | 265 | 119017.3391
1713 | 0.89647 | 210 | 60 | 1 | 0.62059 | 2.0399 | 265 | 119075.6419
1714 | 0.89699 | 210 | 60 | 1 | 0.62091 | 2.0399 | 265 | 119133.9077
1715 | 0.89752 | 210 | 60 | 1 | 0.62122 | 2.0399 | 265 | 119192.1366
1716 | 0.89804 | 210 | 60 | 1 | 0.62153 | 2.0399 | 265 | 119250.3285
1717 | 0.89856 | 210 | 60 | 1 | 0.62184 | 2.0399 | 265 | 119308.4833
1718 | 0.89909 | 210 | 60 | 1 | 0.62216 | 2.0399 | 265 | 119366.6012
1719 | 0.89961 | 210 | 60 | 1 | 0.62247 | 2.0399 | 265 | 119424.682
1720 | 0.90013 | 210 | 60 | 1 | 0.62278 | 2.0399 | 265 | 119482.7257
1721 | 0.90066 | 210 | 60 | 1 | 0.62309 | 2.0399 | 265 | 119540.7323
1722 | 0.90118 | 210 | 60 | 1 | 0.6234 | 2.0399 | 265 | 119598.7018
1723 | 0.9017 | 210 | 60 | 1 | 0.62371 | 2.0399 | 265 | 119656.6342
1724 | 0.90223 | 210 | 60 | 1 | 0.62402 | 2.0399 | 265 | 119714.5294
1725 | 0.90275 | 210 | 60 | 1 | 0.62433 | 2.0399 | 265 | 119772.3875
1726 | 0.90327 | 210 | 60 | 1 | 0.62465 | 2.0399 | 265 | 119830.2084
1727 | 0.9038 | 210 | 60 | 1 | 0.62496 | 2.0399 | 265 | 119887.9921
1728 | 0.90432 | 210 | 60 | 1 | 0.62527 | 2.0399 | 265 | 119945.7385
1729 | 0.90484 | 210 | 60 | 1 | 0.62558 | 2.0399 | 265 | 120003.4477
1730 | 0.90537 | 210 | 60 | 1 | 0.62589 | 2.0399 | 265 | 120061.1196
1731 | 0.90589 | 210 | 60 | 1 | 0.62619 | 2.0399 | 265 | 120118.7543
1732 | 0.90641 | 210 | 60 | 1 | 0.6265 | 2.0399 | 265 | 120176.3516
1733 | 0.90694 | 210 | 60 | 1 | 0.62681 | 2.0399 | 265 | 120233.9116
1734 | 0.90746 | 210 | 60 | 1 | 0.62712 | 2.0399 | 265 | 120291.4343
1735 | 0.90798 | 210 | 60 | 1 | 0.62743 | 2.0399 | 265 | 120348.9196
1736 | 0.90851 | 210 | 60 | 1 | 0.62774 | 2.0399 | 265 | 120406.3676
1737 | 0.90903 | 210 | 60 | 1 | 0.62805 | 2.0399 | 265 | 120463.7781
1738 | 0.90955 | 210 | 60 | 1 | 0.62836 | 2.0399 | 265 | 120521.1512
1739 | 0.91008 | 210 | 60 | 1 | 0.62866 | 2.0399 | 265 | 120578.4869
1740 | 0.9106 | 210 | 60 | 1 | 0.62897 | 2.0399 | 265 | 120635.7851
1741 | 0.91112 | 210 | 60 | 1 | 0.62928 | 2.0399 | 265 | 120693.0459
1742 | 0.91165 | 210 | 60 | 1 | 0.62959 | 2.0399 | 265 | 120750.2691
1743 | 0.91217 | 210 | 60 | 1 | 0.62989 | 2.0399 | 265 | 120807.4549
1744 | 0.91269 | 210 | 60 | 1 | 0.6302 | 2.0399 | 265 | 120864.6031
1745 | 0.91322 | 210 | 60 | 1 | 0.63051 | 2.0399 | 265 | 120921.7137
1746 | 0.91374 | 210 | 60 | 1 | 0.63081 | 2.0399 | 265 | 120978.7868
1747 | 0.91426 | 210 | 60 | 1 | 0.63112 | 2.0399 | 265 | 121035.8223
1748 | 0.91479 | 210 | 60 | 1 | 0.63143 | 2.0399 | 265 | 121092.8201
1749 | 0.91531 | 210 | 60 | 1 | 0.63173 | 2.0399 | 265 | 121149.7804
1750 | 0.91583 | 210 | 60 | 1 | 0.63204 | 2.0399 | 265 | 121206.703
1751 | 0.91636 | 210 | 60 | 1 | 0.63234 | 2.0399 | 265 | 121263.5879
1752 | 0.91688 | 210 | 60 | 1 | 0.63265 | 2.0399 | 265 | 121320.4352
1753 | 0.9174 | 210 | 60 | 1 | 0.63295 | 2.0399 | 265 | 121377.2447
1754 | 0.91793 | 210 | 60 | 1 | 0.63326 | 2.0399 | 265 | 121434.0165
1755 | 0.91845 | 210 | 60 | 1 | 0.63356 | 2.0399 | 265 | 121490.7506
1756 | 0.91897 | 210 | 60 | 1 | 0.63387 | 2.0399 | 265 | 121547.4469
1757 | 0.9195 | 210 | 60 | 1 | 0.63417 | 2.0399 | 265 | 121604.1054
1758 | 0.92002 | 210 | 60 | 1 | 0.63448 | 2.0399 | 265 | 121660.7262
1759 | 0.92054 | 210 | 60 | 1 | 0.63478 | 2.0399 | 265 | 121717.3091
1760 | 0.92107 | 210 | 60 | 1 | 0.63508 | 2.0399 | 265 | 121773.8542
1761 | 0.92159 | 210 | 60 | 1 | 0.63539 | 2.0399 | 265 | 121830.3614
1762 | 0.92211 | 210 | 60 | 1 | 0.63569 | 2.0399 | 265 | 121886.8307
1763 | 0.92264 | 210 | 60 | 1 | 0.63599 | 2.0399 | 265 | 121943.2622
1764 | 0.92316 | 210 | 60 | 1 | 0.6363 | 2.0399 | 265 | 121999.6557
1765 | 0.92368 | 210 | 60 | 1 | 0.6366 | 2.0399 | 265 | 122056.0113
1766 | 0.92421 | 210 | 60 | 1 | 0.6369 | 2.0399 | 265 | 122112.329
1767 | 0.92473 | 210 | 60 | 1 | 0.6372 | 2.0399 | 265 | 122168.6087
1768 | 0.92525 | 210 | 60 | 1 | 0.63751 | 2.0399 | 265 | 122224.8504
1769 | 0.92578 | 210 | 60 | 1 | 0.63781 | 2.0399 | 265 | 122281.0541
1770 | 0.9263 | 210 | 60 | 1 | 0.63811 | 2.0399 | 265 | 122337.2198
1771 | 0.92682 | 210 | 60 | 1 | 0.63841 | 2.0399 | 265 | 122393.3474
1772 | 0.92735 | 210 | 60 | 1 | 0.63871 | 2.0399 | 265 | 122449.437
1773 | 0.92787 | 210 | 60 | 1 | 0.63901 | 2.0399 | 265 | 122505.4885
1774 | 0.92839 | 210 | 60 | 1 | 0.63932 | 2.0399 | 265 | 122561.5019
1775 | 0.92892 | 210 | 60 | 1 | 0.63962 | 2.0399 | 265 | 122617.4771
1776 | 0.92944 | 210 | 60 | 1 | 0.63992 | 2.0399 | 265 | 122673.4143
1777 | 0.92996 | 210 | 60 | 1 | 0.64022 | 2.0399 | 265 | 122729.3133
1778 | 0.93049 | 210 | 60 | 1 | 0.64052 | 2.0399 | 265 | 122785.1741
1779 | 0.93101 | 210 | 60 | 1 | 0.64082 | 2.0399 | 265 | 122840.9967
1780 | 0.93153 | 210 | 60 | 1 | 0.64112 | 2.0399 | 265 | 122896.7811
1781 | 0.93206 | 210 | 60 | 1 | 0.64142 | 2.0399 | 265 | 122952.5273
1782 | 0.93258 | 210 | 60 | 1 | 0.64172 | 2.0399 | 265 | 123008.2352
1783 | 0.9331 | 210 | 60 | 1 | 0.64201 | 2.0399 | 265 | 123063.9049
1784 | 0.93363 | 210 | 60 | 1 | 0.64231 | 2.0399 | 265 | 123119.5363
1785 | 0.93415 | 210 | 60 | 1 | 0.64261 | 2.0399 | 265 | 123175.1294
1786 | 0.93467 | 210 | 60 | 1 | 0.64291 | 2.0399 | 265 | 123230.6842
1787 | 0.9352 | 210 | 60 | 1 | 0.64321 | 2.0399 | 265 | 123286.2006
1788 | 0.93572 | 210 | 60 | 1 | 0.64351 | 2.0399 | 265 | 123341.6787
1789 | 0.93624 | 210 | 60 | 1 | 0.6438 | 2.0399 | 265 | 123397.1184
1790 | 0.93677 | 210 | 60 | 1 | 0.6441 | 2.0399 | 265 | 123452.5197
1791 | 0.93729 | 210 | 60 | 1 | 0.6444 | 2.0399 | 265 | 123507.8826
1792 | 0.93781 | 210 | 60 | 1 | 0.6447 | 2.0399 | 265 | 123563.207
1793 | 0.93834 | 210 | 60 | 1 | 0.64499 | 2.0399 | 265 | 123618.493
1794 | 0.93886 | 210 | 60 | 1 | 0.64529 | 2.0399 | 265 | 123673.7406
1795 | 0.93938 | 210 | 60 | 1 | 0.64559 | 2.0399 | 265 | 123728.9497
1796 | 0.93991 | 210 | 60 | 1 | 0.64588 | 2.0399 | 265 | 123784.1202
1797 | 0.94043 | 210 | 60 | 1 | 0.64618 | 2.0399 | 265 | 123839.2523
1798 | 0.94095 | 210 | 60 | 1 | 0.64648 | 2.0399 | 265 | 123894.3458
1799 | 0.94148 | 210 | 60 | 1 | 0.64677 | 2.0399 | 265 | 123949.4007
1800 | 0.942 | 210 | 60 | 1 | 0.64707 | 2.0399 | 265 | 124004.4171
1801 | 0.94252 | 210 | 60 | 1 | 0.64736 | 2.0399 | 265 | 124059.3949
1802 | 0.94305 | 210 | 60 | 1 | 0.64766 | 2.0399 | 265 | 124114.334
1803 | 0.94357 | 210 | 60 | 1 | 0.64795 | 2.0399 | 265 | 124169.2346
1804 | 0.94409 | 210 | 60 | 1 | 0.64825 | 2.0399 | 265 | 124224.0964
1805 | 0.94462 | 210 | 60 | 1 | 0.64854 | 2.0399 | 265 | 124278.9197
1806 | 0.94514 | 210 | 60 | 1 | 0.64884 | 2.0399 | 265 | 124333.7042
1807 | 0.94566 | 210 | 60 | 1 | 0.64913 | 2.0399 | 265 | 124388.45
1808 | 0.94619 | 210 | 60 | 1 | 0.64943 | 2.0399 | 265 | 124443.1571
1809 | 0.94671 | 210 | 60 | 1 | 0.64972 | 2.0399 | 265 | 124497.8255
1810 | 0.94723 | 210 | 60 | 1 | 0.65001 | 2.0399 | 265 | 124552.4551
1811 | 0.94776 | 210 | 60 | 1 | 0.65031 | 2.0399 | 265 | 124607.046
1812 | 0.94828 | 210 | 60 | 1 | 0.6506 | 2.0399 | 265 | 124661.598
1813 | 0.9488 | 210 | 60 | 1 | 0.65089 | 2.0399 | 265 | 124716.1113
1814 | 0.94933 | 210 | 60 | 1 | 0.65118 | 2.0399 | 265 | 124770.5857
1815 | 0.94985 | 210 | 60 | 1 | 0.65148 | 2.0399 | 265 | 124825.0213
1816 | 0.95037 | 210 | 60 | 1 | 0.65177 | 2.0399 | 265 | 124879.418
1817 | 0.9509 | 210 | 60 | 1 | 0.65206 | 2.0399 | 265 | 124933.7758
1818 | 0.95142 | 210 | 60 | 1 | 0.65235 | 2.0399 | 265 | 124988.0947
1819 | 0.95194 | 210 | 60 | 1 | 0.65265 | 2.0399 | 265 | 125042.3747
1820 | 0.95247 | 210 | 60 | 1 | 0.65294 | 2.0399 | 265 | 125096.6158
1821 | 0.95299 | 210 | 60 | 1 | 0.65323 | 2.0399 | 265 | 125150.8179
1822 | 0.95351 | 210 | 60 | 1 | 0.65352 | 2.0399 | 265 | 125204.9811
1823 | 0.95404 | 210 | 60 | 1 | 0.65381 | 2.0399 | 265 | 125259.1052
1824 | 0.95456 | 210 | 60 | 1 | 0.6541 | 2.0399 | 265 | 125313.1904
1825 | 0.95508 | 210 | 60 | 1 | 0.65439 | 2.0399 | 265 | 125367.2365
1826 | 0.95561 | 210 | 60 | 1 | 0.65468 | 2.0399 | 265 | 125421.2436
1827 | 0.95613 | 210 | 60 | 1 | 0.65497 | 2.0399 | 265 | 125475.2117
1828 | 0.95665 | 210 | 60 | 1 | 0.65526 | 2.0399 | 265 | 125529.1406
1829 | 0.95718 | 210 | 60 | 1 | 0.65555 | 2.0399 | 265 | 125583.0305
1830 | 0.9577 | 210 | 60 | 1 | 0.65584 | 2.0399 | 265 | 125636.8812
1831 | 0.95822 | 210 | 60 | 1 | 0.65613 | 2.0399 | 265 | 125690.6928
1832 | 0.95875 | 210 | 60 | 1 | 0.65642 | 2.0399 | 265 | 125744.4653
1833 | 0.95927 | 210 | 60 | 1 | 0.65671 | 2.0399 | 265 | 125798.1986
1834 | 0.95979 | 210 | 60 | 1 | 0.657 | 2.0399 | 265 | 125851.8927
1835 | 0.96032 | 210 | 60 | 1 | 0.65728 | 2.0399 | 265 | 125905.5477
1836 | 0.96084 | 210 | 60 | 1 | 0.65757 | 2.0399 | 265 | 125959.1634
1837 | 0.96136 | 210 | 60 | 1 | 0.65786 | 2.0399 | 265 | 126012.7398
1838 | 0.96189 | 210 | 60 | 1 | 0.65815 | 2.0399 | 265 | 126066.2771
1839 | 0.96241 | 210 | 60 | 1 | 0.65844 | 2.0399 | 265 | 126119.775
1840 | 0.96293 | 210 | 60 | 1 | 0.65872 | 2.0399 | 265 | 126173.2337
1841 | 0.96346 | 210 | 60 | 1 | 0.65901 | 2.0399 | 265 | 126226.653
1842 | 0.96398 | 210 | 60 | 1 | 0.6593 | 2.0399 | 265 | 126280.0331
1843 | 0.9645 | 210 | 60 | 1 | 0.65958 | 2.0399 | 265 | 126333.3738
1844 | 0.96503 | 210 | 60 | 1 | 0.65987 | 2.0399 | 265 | 126386.6751
1845 | 0.96555 | 210 | 60 | 1 | 0.66016 | 2.0399 | 265 | 126439.9371
1846 | 0.96607 | 210 | 60 | 1 | 0.66044 | 2.0399 | 265 | 126493.1596
1847 | 0.9666 | 210 | 60 | 1 | 0.66073 | 2.0399 | 265 | 126546.3428
1848 | 0.96712 | 210 | 60 | 1 | 0.66101 | 2.0399 | 265 | 126599.4865
1849 | 0.96764 | 210 | 60 | 1 | 0.6613 | 2.0399 | 265 | 126652.5908
1850 | 0.96817 | 210 | 60 | 1 | 0.66158 | 2.0399 | 265 | 126705.6556
1851 | 0.96869 | 210 | 60 | 1 | 0.66187 | 2.0399 | 265 | 126758.681
1852 | 0.96921 | 210 | 60 | 1 | 0.66215 | 2.0399 | 265 | 126811.6668
1853 | 0.96974 | 210 | 60 | 1 | 0.66244 | 2.0399 | 265 | 126864.6132
1854 | 0.97026 | 210 | 60 | 1 | 0.66272 | 2.0399 | 265 | 126917.52
1855 | 0.97078 | 210 | 60 | 1 | 0.66301 | 2.0399 | 265 | 126970.3872
1856 | 0.97131 | 210 | 60 | 1 | 0.66329 | 2.0399 | 265 | 127023.2149
1857 | 0.97183 | 210 | 60 | 1 | 0.66358 | 2.0399 | 265 | 127076.003
1858 | 0.97235 | 210 | 60 | 1 | 0.66386 | 2.0399 | 265 | 127128.7515
1859 | 0.97288 | 210 | 60 | 1 | 0.66414 | 2.0399 | 265 | 127181.4604
1860 | 0.9734 | 210 | 60 | 1 | 0.66443 | 2.0399 | 265 | 127234.1297
1861 | 0.97392 | 210 | 60 | 1 | 0.66471 | 2.0399 | 265 | 127286.7593
1862 | 0.97445 | 210 | 60 | 1 | 0.66499 | 2.0399 | 265 | 127339.3492
1863 | 0.97497 | 210 | 60 | 1 | 0.66527 | 2.0399 | 265 | 127391.8995
1864 | 0.97549 | 210 | 60 | 1 | 0.66556 | 2.0399 | 265 | 127444.41
1865 | 0.97602 | 210 | 60 | 1 | 0.66584 | 2.0399 | 265 | 127496.8809
1866 | 0.97654 | 210 | 60 | 1 | 0.66612 | 2.0399 | 265 | 127549.312
1867 | 0.97706 | 210 | 60 | 1 | 0.6664 | 2.0399 | 265 | 127601.7033
1868 | 0.97759 | 210 | 60 | 1 | 0.66668 | 2.0399 | 265 | 127654.0549
1869 | 0.97811 | 210 | 60 | 1 | 0.66696 | 2.0399 | 265 | 127706.3667
1870 | 0.97863 | 210 | 60 | 1 | 0.66724 | 2.0399 | 265 | 127758.6386
1871 | 0.97916 | 210 | 60 | 1 | 0.66753 | 2.0399 | 265 | 127810.8708
1872 | 0.97968 | 210 | 60 | 1 | 0.66781 | 2.0399 | 265 | 127863.0631
1873 | 0.9802 | 210 | 60 | 1 | 0.66809 | 2.0399 | 265 | 127915.2156
1874 | 0.98073 | 210 | 60 | 1 | 0.66837 | 2.0399 | 265 | 127967.3282
1875 | 0.98125 | 210 | 60 | 1 | 0.66865 | 2.0399 | 265 | 128019.4009
1876 | 0.98177 | 210 | 60 | 1 | 0.66893 | 2.0399 | 265 | 128071.4337
1877 | 0.9823 | 210 | 60 | 1 | 0.66921 | 2.0399 | 265 | 128123.4265
1878 | 0.98282 | 210 | 60 | 1 | 0.66949 | 2.0399 | 265 | 128175.3795
1879 | 0.98334 | 210 | 60 | 1 | 0.66976 | 2.0399 | 265 | 128227.2924
1880 | 0.98387 | 210 | 60 | 1 | 0.67004 | 2.0399 | 265 | 128279.1654
1881 | 0.98439 | 210 | 60 | 1 | 0.67032 | 2.0399 | 265 | 128330.9985
1882 | 0.98491 | 210 | 60 | 1 | 0.6706 | 2.0399 | 265 | 128382.7915
1883 | 0.98544 | 210 | 60 | 1 | 0.67088 | 2.0399 | 265 | 128434.5444
1884 | 0.98596 | 210 | 60 | 1 | 0.67116 | 2.0399 | 265 | 128486.2574
1885 | 0.98648 | 210 | 60 | 1 | 0.67143 | 2.0399 | 265 | 128537.9302
1886 | 0.98701 | 210 | 60 | 1 | 0.67171 | 2.0399 | 265 | 128589.563
1887 | 0.98753 | 210 | 60 | 1 | 0.67199 | 2.0399 | 265 | 128641.1558
1888 | 0.98805 | 210 | 60 | 1 | 0.67227 | 2.0399 | 265 | 128692.7084
1889 | 0.98858 | 210 | 60 | 1 | 0.67254 | 2.0399 | 265 | 128744.2208
1890 | 0.9891 | 210 | 60 | 1 | 0.67282 | 2.0399 | 265 | 128795.6932
1891 | 0.98962 | 210 | 60 | 1 | 0.6731 | 2.0399 | 265 | 128847.1254
1892 | 0.99015 | 210 | 60 | 1 | 0.67337 | 2.0399 | 265 | 128898.5174
1893 | 0.99067 | 210 | 60 | 1 | 0.67365 | 2.0399 | 265 | 128949.8692
1894 | 0.99119 | 210 | 60 | 1 | 0.67393 | 2.0399 | 265 | 129001.1808
1895 | 0.99172 | 210 | 60 | 1 | 0.6742 | 2.0399 | 265 | 129052.4522
1896 | 0.99224 | 210 | 60 | 1 | 0.67448 | 2.0399 | 265 | 129103.6833
1897 | 0.99276 | 210 | 60 | 1 | 0.67475 | 2.0399 | 265 | 129154.8742
1898 | 0.99329 | 210 | 60 | 1 | 0.67503 | 2.0399 | 265 | 129206.0248
1899 | 0.99381 | 210 | 60 | 1 | 0.6753 | 2.0399 | 265 | 129257.1351
1900 | 0.99433 | 210 | 60 | 1 | 0.67558 | 2.0399 | 265 | 129308.2051
1901 | 0.99486 | 210 | 60 | 1 | 0.67585 | 2.0399 | 265 | 129359.2348
1902 | 0.99538 | 210 | 60 | 1 | 0.67612 | 2.0399 | 265 | 129410.2241
1903 | 0.9959 | 210 | 60 | 1 | 0.6764 | 2.0399 | 265 | 129461.1731
1904 | 0.99643 | 210 | 60 | 1 | 0.67667 | 2.0399 | 265 | 129512.0817
1905 | 0.99695 | 210 | 60 | 1 | 0.67695 | 2.0399 | 265 | 129562.95
1906 | 0.99747 | 210 | 60 | 1 | 0.67722 | 2.0399 | 265 | 129613.7778
1907 | 0.998 | 210 | 60 | 1 | 0.67749 | 2.0399 | 265 | 129664.5652
1908 | 0.99852 | 210 | 60 | 1 | 0.67776 | 2.0399 | 265 | 129715.3121
1909 | 0.99904 | 210 | 60 | 1 | 0.67804 | 2.0399 | 265 | 129766.0186
1910 | 0.99957 | 210 | 60 | 1 | 0.67831 | 2.0399 | 265 | 129816.6847
1911 | 1.0001 | 210 | 60 | 1 | 0.67858 | 2.0399 | 265 | 129867.3102
1912 | 1.0006 | 210 | 60 | 1 | 0.67885 | 2.0399 | 265 | 129917.8952
1913 | 1.0011 | 210 | 60 | 1 | 0.67913 | 2.0399 | 265 | 129968.4398
1914 | 1.0017 | 210 | 60 | 1 | 0.6794 | 2.0399 | 265 | 130018.9437
1915 | 1.0022 | 210 | 60 | 1 | 0.67967 | 2.0399 | 265 | 130069.4072
1916 | 1.0027 | 210 | 60 | 1 | 0.67994 | 2.0399 | 265 | 130119.83
1917 | 1.0032 | 210 | 60 | 1 | 0.68021 | 2.0399 | 265 | 130170.2123
1918 | 1.0038 | 210 | 60 | 1 | 0.68048 | 2.0399 | 265 | 130220.554
1919 | 1.0043 | 210 | 60 | 1 | 0.68075 | 2.0399 | 265 | 130270.855
1920 | 1.0048 | 210 | 60 | 1 | 0.68102 | 2.0399 | 265 | 130321.1154
1921 | 1.0053 | 210 | 60 | 1 | 0.68129 | 2.0399 | 265 | 130371.3352
1922 | 1.0058 | 210 | 60 | 1 | 0.68156 | 2.0399 | 265 | 130421.5143
1923 | 1.0064 | 210 | 60 | 1 | 0.68183 | 2.0399 | 265 | 130471.6527
1924 | 1.0069 | 210 | 60 | 1 | 0.6821 | 2.0399 | 265 | 130521.7504
1925 | 1.0074 | 210 | 60 | 1 | 0.68237 | 2.0399 | 265 | 130571.8074
1926 | 1.0079 | 210 | 60 | 1 | 0.68264 | 2.0399 | 265 | 130621.8237
1927 | 1.0085 | 210 | 60 | 1 | 0.68291 | 2.0399 | 265 | 130671.7992
1928 | 1.009 | 210 | 60 | 1 | 0.68318 | 2.0399 | 265 | 130721.734
1929 | 1.0095 | 210 | 60 | 1 | 0.68345 | 2.0399 | 265 | 130771.6279
1930 | 1.01 | 210 | 60 | 1 | 0.68371 | 2.0399 | 265 | 130821.4811
1931 | 1.0106 | 210 | 60 | 1 | 0.68398 | 2.0399 | 265 | 130871.2935
1932 | 1.0111 | 210 | 60 | 1 | 0.68425 | 2.0399 | 265 | 130921.065
1933 | 1.0116 | 210 | 60 | 1 | 0.68452 | 2.0399 | 265 | 130970.7957
1934 | 1.0121 | 210 | 60 | 1 | 0.68478 | 2.0399 | 265 | 131020.4856
1935 | 1.0127 | 210 | 60 | 1 | 0.68505 | 2.0399 | 265 | 131070.1345
1936 | 1.0132 | 210 | 60 | 1 | 0.68532 | 2.0399 | 265 | 131119.7426
1937 | 1.0137 | 210 | 60 | 1 | 0.68558 | 2.0399 | 265 | 131169.3097
1938 | 1.0142 | 210 | 60 | 1 | 0.68585 | 2.0399 | 265 | 131218.836
1939 | 1.0147 | 210 | 60 | 1 | 0.68612 | 2.0399 | 265 | 131268.3213
1940 | 1.0153 | 210 | 60 | 1 | 0.68638 | 2.0399 | 265 | 131317.7656
1941 | 1.0158 | 210 | 60 | 1 | 0.68665 | 2.0399 | 265 | 131367.169
1942 | 1.0163 | 210 | 60 | 1 | 0.68691 | 2.0399 | 265 | 131416.5314
1943 | 1.0168 | 210 | 60 | 1 | 0.68718 | 2.0399 | 265 | 131465.8528
1944 | 1.0174 | 210 | 60 | 1 | 0.68744 | 2.0399 | 265 | 131515.1331
1945 | 1.0179 | 210 | 60 | 1 | 0.68771 | 2.0399 | 265 | 131564.3725
1946 | 1.0184 | 210 | 60 | 1 | 0.68797 | 2.0399 | 265 | 131613.5707
1947 | 1.0189 | 210 | 60 | 1 | 0.68824 | 2.0399 | 265 | 131662.7279
1948 | 1.0195 | 210 | 60 | 1 | 0.6885 | 2.0399 | 265 | 131711.8441
1949 | 1.02 | 210 | 60 | 1 | 0.68877 | 2.0399 | 265 | 131760.9191
1950 | 1.0205 | 210 | 60 | 1 | 0.68903 | 2.0399 | 265 | 131809.953
1951 | 1.021 | 210 | 60 | 1 | 0.68929 | 2.0399 | 265 | 131858.9458
1952 | 1.0215 | 210 | 60 | 1 | 0.68956 | 2.0399 | 265 | 131907.8975
1953 | 1.0221 | 210 | 60 | 1 | 0.68982 | 2.0399 | 265 | 131956.8079
1954 | 1.0226 | 210 | 60 | 1 | 0.69008 | 2.0399 | 265 | 132005.6773
1955 | 1.0231 | 210 | 60 | 1 | 0.69034 | 2.0399 | 265 | 132054.5054
1956 | 1.0236 | 210 | 60 | 1 | 0.69061 | 2.0399 | 265 | 132103.2923
1957 | 1.0242 | 210 | 60 | 1 | 0.69087 | 2.0399 | 265 | 132152.038
1958 | 1.0247 | 210 | 60 | 1 | 0.69113 | 2.0399 | 265 | 132200.7424
1959 | 1.0252 | 210 | 60 | 1 | 0.69139 | 2.0399 | 265 | 132249.4056
1960 | 1.0257 | 210 | 60 | 1 | 0.69165 | 2.0399 | 265 | 132298.0275
1961 | 1.0263 | 210 | 60 | 1 | 0.69192 | 2.0399 | 265 | 132346.6082
1962 | 1.0268 | 210 | 60 | 1 | 0.69218 | 2.0399 | 265 | 132395.1475
1963 | 1.0273 | 210 | 60 | 1 | 0.69244 | 2.0399 | 265 | 132443.6455
1964 | 1.0278 | 210 | 60 | 1 | 0.6927 | 2.0399 | 265 | 132492.1022
1965 | 1.0284 | 210 | 60 | 1 | 0.69296 | 2.0399 | 265 | 132540.5175
1966 | 1.0289 | 210 | 60 | 1 | 0.69322 | 2.0399 | 265 | 132588.8915
1967 | 1.0294 | 210 | 60 | 1 | 0.69348 | 2.0399 | 265 | 132637.2241
1968 | 1.0299 | 210 | 60 | 1 | 0.69374 | 2.0399 | 265 | 132685.5153
1969 | 1.0304 | 210 | 60 | 1 | 0.694 | 2.0399 | 265 | 132733.7651
1970 | 1.031 | 210 | 60 | 1 | 0.69426 | 2.0399 | 265 | 132781.9735
1971 | 1.0315 | 210 | 60 | 1 | 0.69452 | 2.0399 | 265 | 132830.1404
1972 | 1.032 | 210 | 60 | 1 | 0.69478 | 2.0399 | 265 | 132878.2659
1973 | 1.0325 | 210 | 60 | 1 | 0.69503 | 2.0399 | 265 | 132926.3499
1974 | 1.0331 | 210 | 60 | 1 | 0.69529 | 2.0399 | 265 | 132974.3924
1975 | 1.0336 | 210 | 60 | 1 | 0.69555 | 2.0399 | 265 | 133022.3934
1976 | 1.0341 | 210 | 60 | 1 | 0.69581 | 2.0399 | 265 | 133070.3529
1977 | 1.0346 | 210 | 60 | 1 | 0.69607 | 2.0399 | 265 | 133118.2708
1978 | 1.0352 | 210 | 60 | 1 | 0.69632 | 2.0399 | 265 | 133166.1472
1979 | 1.0357 | 210 | 60 | 1 | 0.69658 | 2.0399 | 265 | 133213.9821
1980 | 1.0362 | 210 | 60 | 1 | 0.69684 | 2.0399 | 265 | 133261.7754
1981 | 1.0367 | 210 | 60 | 1 | 0.6971 | 2.0399 | 265 | 133309.527
1982 | 1.0372 | 210 | 60 | 1 | 0.69735 | 2.0399 | 265 | 133357.2371
1983 | 1.0378 | 210 | 60 | 1 | 0.69761 | 2.0399 | 265 | 133404.9056
1984 | 1.0383 | 210 | 60 | 1 | 0.69787 | 2.0399 | 265 | 133452.5324
1985 | 1.0388 | 210 | 60 | 1 | 0.69812 | 2.0399 | 265 | 133500.1175
1986 | 1.0393 | 210 | 60 | 1 | 0.69838 | 2.0399 | 265 | 133547.661
1987 | 1.0399 | 210 | 60 | 1 | 0.69863 | 2.0399 | 265 | 133595.1628
1988 | 1.0404 | 210 | 60 | 1 | 0.69889 | 2.0399 | 265 | 133642.6229
1989 | 1.0409 | 210 | 60 | 1 | 0.69914 | 2.0399 | 265 | 133690.0413
1990 | 1.0414 | 210 | 60 | 1 | 0.6994 | 2.0399 | 265 | 133737.4179
1991 | 1.042 | 210 | 60 | 1 | 0.69965 | 2.0399 | 265 | 133784.7528
1992 | 1.0425 | 210 | 60 | 1 | 0.69991 | 2.0399 | 265 | 133832.046
1993 | 1.043 | 210 | 60 | 1 | 0.70016 | 2.0399 | 265 | 133879.2973
1994 | 1.0435 | 210 | 60 | 1 | 0.70042 | 2.0399 | 265 | 133926.5069
1995 | 1.044 | 210 | 60 | 1 | 0.70067 | 2.0399 | 265 | 133973.6747
1996 | 1.0446 | 210 | 60 | 1 | 0.70092 | 2.0399 | 265 | 134020.8007
1997 | 1.0451 | 210 | 60 | 1 | 0.70118 | 2.0399 | 265 | 134067.8848
1998 | 1.0456 | 210 | 60 | 1 | 0.70143 | 2.0399 | 265 | 134114.927
1999 | 1.0461 | 210 | 60 | 1 | 0.70168 | 2.0399 | 265 | 134161.9274
2000 | 1.0467 | 210 | 60 | 1 | 0.70193 | 2.0399 | 265 | 134208.886
2001 | 1.0472 | 210 | 60 | 1 | 0.70219 | 2.0399 | 265 | 134255.8026
2002 | 1.0477 | 210 | 60 | 1 | 0.70244 | 2.0399 | 265 | 134302.6773
2003 | 1.0482 | 210 | 60 | 1 | 0.70269 | 2.0399 | 265 | 134349.5101
2004 | 1.0488 | 210 | 60 | 1 | 0.70294 | 2.0399 | 265 | 134396.3009
2005 | 1.0493 | 210 | 60 | 1 | 0.70319 | 2.0399 | 265 | 134443.0498
2006 | 1.0498 | 210 | 60 | 1 | 0.70345 | 2.0399 | 265 | 134489.7568
2007 | 1.0503 | 210 | 60 | 1 | 0.7037 | 2.0399 | 265 | 134536.4217
2008 | 1.0509 | 210 | 60 | 1 | 0.70395 | 2.0399 | 265 | 134583.0446
2009 | 1.0514 | 210 | 60 | 1 | 0.7042 | 2.0399 | 265 | 134629.6256
2010 | 1.0519 | 210 | 60 | 1 | 0.70445 | 2.0399 | 265 | 134676.1645
2011 | 1.0524 | 210 | 60 | 1 | 0.7047 | 2.0399 | 265 | 134722.6613
2012 | 1.0529 | 210 | 60 | 1 | 0.70495 | 2.0399 | 265 | 134769.1161
2013 | 1.0535 | 210 | 60 | 1 | 0.7052 | 2.0399 | 265 | 134815.5288
2014 | 1.054 | 210 | 60 | 1 | 0.70545 | 2.0399 | 265 | 134861.8995
2015 | 1.0545 | 210 | 60 | 1 | 0.7057 | 2.0399 | 265 | 134908.228
2016 | 1.055 | 210 | 60 | 1 | 0.70595 | 2.0399 | 265 | 134954.5144
2017 | 1.0556 | 210 | 60 | 1 | 0.70619 | 2.0399 | 265 | 135000.7587
2018 | 1.0561 | 210 | 60 | 1 | 0.70644 | 2.0399 | 265 | 135046.9608
2019 | 1.0566 | 210 | 60 | 1 | 0.70669 | 2.0399 | 265 | 135093.1208
2020 | 1.0571 | 210 | 60 | 1 | 0.70694 | 2.0399 | 265 | 135139.2386
2021 | 1.0577 | 210 | 60 | 1 | 0.70719 | 2.0399 | 265 | 135185.3142
2022 | 1.0582 | 210 | 60 | 1 | 0.70744 | 2.0399 | 265 | 135231.3475
2023 | 1.0587 | 210 | 60 | 1 | 0.70768 | 2.0399 | 265 | 135277.3387
2024 | 1.0592 | 210 | 60 | 1 | 0.70793 | 2.0399 | 265 | 135323.2877
2025 | 1.0597 | 210 | 60 | 1 | 0.70818 | 2.0399 | 265 | 135369.1943
2026 | 1.0603 | 210 | 60 | 1 | 0.70842 | 2.0399 | 265 | 135415.0588
2027 | 1.0608 | 210 | 60 | 1 | 0.70867 | 2.0399 | 265 | 135460.8809
2028 | 1.0613 | 210 | 60 | 1 | 0.70892 | 2.0399 | 265 | 135506.6608
2029 | 1.0618 | 210 | 60 | 1 | 0.70916 | 2.0399 | 265 | 135552.3983
2030 | 1.0624 | 210 | 60 | 1 | 0.70941 | 2.0399 | 265 | 135598.0935
2031 | 1.0629 | 210 | 60 | 1 | 0.70965 | 2.0399 | 265 | 135643.7464
2032 | 1.0634 | 210 | 60 | 1 | 0.7099 | 2.0399 | 265 | 135689.357
2033 | 1.0639 | 210 | 60 | 1 | 0.71015 | 2.0399 | 265 | 135734.9251
2034 | 1.0645 | 210 | 60 | 1 | 0.71039 | 2.0399 | 265 | 135780.4509
2035 | 1.065 | 210 | 60 | 1 | 0.71064 | 2.0399 | 265 | 135825.9343
2036 | 1.0655 | 210 | 60 | 1 | 0.71088 | 2.0399 | 265 | 135871.3753
2037 | 1.066 | 210 | 60 | 1 | 0.71112 | 2.0399 | 265 | 135916.7739
2038 | 1.0666 | 210 | 60 | 1 | 0.71137 | 2.0399 | 265 | 135962.13
2039 | 1.0671 | 210 | 60 | 1 | 0.71161 | 2.0399 | 265 | 136007.4436
2040 | 1.0676 | 210 | 60 | 1 | 0.71186 | 2.0399 | 265 | 136052.7149
2041 | 1.0681 | 210 | 60 | 1 | 0.7121 | 2.0399 | 265 | 136097.9436
2042 | 1.0686 | 210 | 60 | 1 | 0.71234 | 2.0399 | 265 | 136143.1298
2043 | 1.0692 | 210 | 60 | 1 | 0.71258 | 2.0399 | 265 | 136188.2735
2044 | 1.0697 | 210 | 60 | 1 | 0.71283 | 2.0399 | 265 | 136233.3747
2045 | 1.0702 | 210 | 60 | 1 | 0.71307 | 2.0399 | 265 | 136278.4334
2046 | 1.0707 | 210 | 60 | 1 | 0.71331 | 2.0399 | 265 | 136323.4495
2047 | 1.0713 | 210 | 60 | 1 | 0.71355 | 2.0399 | 265 | 136368.423
2048 | 1.0718 | 210 | 60 | 1 | 0.7138 | 2.0399 | 265 | 136413.354
2049 | 1.0723 | 210 | 60 | 1 | 0.71404 | 2.0399 | 265 | 136458.2424
2050 | 1.0728 | 210 | 60 | 1 | 0.71428 | 2.0399 | 265 | 136503.0881
2051 | 1.0734 | 210 | 60 | 1 | 0.71452 | 2.0399 | 265 | 136547.8912
2052 | 1.0739 | 210 | 60 | 1 | 0.71476 | 2.0399 | 265 | 136592.6517
2053 | 1.0744 | 210 | 60 | 1 | 0.715 | 2.0399 | 265 | 136637.3696
2054 | 1.0749 | 210 | 60 | 1 | 0.71524 | 2.0399 | 265 | 136682.0448
2055 | 1.0755 | 210 | 60 | 1 | 0.71548 | 2.0399 | 265 | 136726.6772
2056 | 1.076 | 210 | 60 | 1 | 0.71572 | 2.0399 | 265 | 136771.2671
2057 | 1.0765 | 210 | 60 | 1 | 0.71596 | 2.0399 | 265 | 136815.8141
2058 | 1.077 | 210 | 60 | 1 | 0.7162 | 2.0399 | 265 | 136860.3185
2059 | 1.0775 | 210 | 60 | 1 | 0.71644 | 2.0399 | 265 | 136904.7802
2060 | 1.0781 | 210 | 60 | 1 | 0.71668 | 2.0399 | 265 | 136949.199
2061 | 1.0786 | 210 | 60 | 1 | 0.71692 | 2.0399 | 265 | 136993.5752
2062 | 1.0791 | 210 | 60 | 1 | 0.71716 | 2.0399 | 265 | 137037.9085
2063 | 1.0796 | 210 | 60 | 1 | 0.7174 | 2.0399 | 265 | 137082.1991
2064 | 1.0802 | 210 | 60 | 1 | 0.71763 | 2.0399 | 265 | 137126.4468
2065 | 1.0807 | 210 | 60 | 1 | 0.71787 | 2.0399 | 265 | 137170.6517
2066 | 1.0812 | 210 | 60 | 1 | 0.71811 | 2.0399 | 265 | 137214.8138
2067 | 1.0817 | 210 | 60 | 1 | 0.71835 | 2.0399 | 265 | 137258.9331
2068 | 1.0823 | 210 | 60 | 1 | 0.71858 | 2.0399 | 265 | 137303.0094
2069 | 1.0828 | 210 | 60 | 1 | 0.71882 | 2.0399 | 265 | 137347.043
2070 | 1.0833 | 210 | 60 | 1 | 0.71906 | 2.0399 | 265 | 137391.0336
2071 | 1.0838 | 210 | 60 | 1 | 0.71929 | 2.0399 | 265 | 137434.9813
2072 | 1.0843 | 210 | 60 | 1 | 0.71953 | 2.0399 | 265 | 137478.8861
2073 | 1.0849 | 210 | 60 | 1 | 0.71977 | 2.0399 | 265 | 137522.7479
2074 | 1.0854 | 210 | 60 | 1 | 0.72 | 2.0399 | 265 | 137566.5669
2075 | 1.0859 | 210 | 60 | 1 | 0.72024 | 2.0399 | 265 | 137610.3428
2076 | 1.0864 | 210 | 60 | 1 | 0.72047 | 2.0399 | 265 | 137654.0758
2077 | 1.087 | 210 | 60 | 1 | 0.72071 | 2.0399 | 265 | 137697.7658
2078 | 1.0875 | 210 | 60 | 1 | 0.72094 | 2.0399 | 265 | 137741.4128
2079 | 1.088 | 210 | 60 | 1 | 0.72118 | 2.0399 | 265 | 137785.0168
2080 | 1.0885 | 210 | 60 | 1 | 0.72141 | 2.0399 | 265 | 137828.5777
2081 | 1.0891 | 210 | 60 | 1 | 0.72165 | 2.0399 | 265 | 137872.0957
2082 | 1.0896 | 210 | 60 | 1 | 0.72188 | 2.0399 | 265 | 137915.5705
2083 | 1.0901 | 210 | 60 | 1 | 0.72211 | 2.0399 | 265 | 137959.0023
2084 | 1.0906 | 210 | 60 | 1 | 0.72235 | 2.0399 | 265 | 138002.391
2085 | 1.0912 | 210 | 60 | 1 | 0.72258 | 2.0399 | 265 | 138045.7366
2086 | 1.0917 | 210 | 60 | 1 | 0.72281 | 2.0399 | 265 | 138089.0391
2087 | 1.0922 | 210 | 60 | 1 | 0.72305 | 2.0399 | 265 | 138132.2985
2088 | 1.0927 | 210 | 60 | 1 | 0.72328 | 2.0399 | 265 | 138175.5147
2089 | 1.0932 | 210 | 60 | 1 | 0.72351 | 2.0399 | 265 | 138218.6878
2090 | 1.0938 | 210 | 60 | 1 | 0.72374 | 2.0399 | 265 | 138261.8178
2091 | 1.0943 | 210 | 60 | 1 | 0.72398 | 2.0399 | 265 | 138304.9045
2092 | 1.0948 | 210 | 60 | 1 | 0.72421 | 2.0399 | 265 | 138347.9481
2093 | 1.0953 | 210 | 60 | 1 | 0.72444 | 2.0399 | 265 | 138390.9484
2094 | 1.0959 | 210 | 60 | 1 | 0.72467 | 2.0399 | 265 | 138433.9056
2095 | 1.0964 | 210 | 60 | 1 | 0.7249 | 2.0399 | 265 | 138476.8195
2096 | 1.0969 | 210 | 60 | 1 | 0.72513 | 2.0399 | 265 | 138519.6901
2097 | 1.0974 | 210 | 60 | 1 | 0.72536 | 2.0399 | 265 | 138562.5175
2098 | 1.098 | 210 | 60 | 1 | 0.72559 | 2.0399 | 265 | 138605.3016
2099 | 1.0985 | 210 | 60 | 1 | 0.72582 | 2.0399 | 265 | 138648.0425
2100 | 1.099 | 210 | 60 | 1 | 0.72605 | 2.0399 | 265 | 138690.74
2101 | 1.0995 | 210 | 60 | 1 | 0.72628 | 2.0399 | 265 | 138733.3942
2102 | 1.1 | 210 | 60 | 1 | 0.72651 | 2.0399 | 265 | 138776.0051
2103 | 1.1006 | 210 | 60 | 1 | 0.72674 | 2.0399 | 265 | 138818.5727
2104 | 1.1011 | 210 | 60 | 1 | 0.72697 | 2.0399 | 265 | 138861.0969
2105 | 1.1016 | 210 | 60 | 1 | 0.7272 | 2.0399 | 265 | 138903.5777
2106 | 1.1021 | 210 | 60 | 1 | 0.72743 | 2.0399 | 265 | 138946.0152
2107 | 1.1027 | 210 | 60 | 1 | 0.72766 | 2.0399 | 265 | 138988.4093
2108 | 1.1032 | 210 | 60 | 1 | 0.72788 | 2.0399 | 265 | 139030.7599
2109 | 1.1037 | 210 | 60 | 1 | 0.72811 | 2.0399 | 265 | 139073.0672
2110 | 1.1042 | 210 | 60 | 1 | 0.72834 | 2.0399 | 265 | 139115.331
2111 | 1.1048 | 210 | 60 | 1 | 0.72857 | 2.0399 | 265 | 139157.5513
2112 | 1.1053 | 210 | 60 | 1 | 0.72879 | 2.0399 | 265 | 139199.7282
2113 | 1.1058 | 210 | 60 | 1 | 0.72902 | 2.0399 | 265 | 139241.8617
2114 | 1.1063 | 210 | 60 | 1 | 0.72925 | 2.0399 | 265 | 139283.9516
2115 | 1.1068 | 210 | 60 | 1 | 0.72947 | 2.0399 | 265 | 139325.998
2116 | 1.1074 | 210 | 60 | 1 | 0.7297 | 2.0399 | 265 | 139368.001
2117 | 1.1079 | 210 | 60 | 1 | 0.72992 | 2.0399 | 265 | 139409.9604
2118 | 1.1084 | 210 | 60 | 1 | 0.73015 | 2.0399 | 265 | 139451.8763
2119 | 1.1089 | 210 | 60 | 1 | 0.73038 | 2.0399 | 265 | 139493.7486
2120 | 1.1095 | 210 | 60 | 1 | 0.7306 | 2.0399 | 265 | 139535.5773
2121 | 1.11 | 210 | 60 | 1 | 0.73083 | 2.0399 | 265 | 139577.3625
2122 | 1.1105 | 210 | 60 | 1 | 0.73105 | 2.0399 | 265 | 139619.1041
2123 | 1.111 | 210 | 60 | 1 | 0.73128 | 2.0399 | 265 | 139660.8021
2124 | 1.1116 | 210 | 60 | 1 | 0.7315 | 2.0399 | 265 | 139702.4564
2125 | 1.1121 | 210 | 60 | 1 | 0.73172 | 2.0399 | 265 | 139744.0671
2126 | 1.1126 | 210 | 60 | 1 | 0.73195 | 2.0399 | 265 | 139785.6342
2127 | 1.1131 | 210 | 60 | 1 | 0.73217 | 2.0399 | 265 | 139827.1577
2128 | 1.1137 | 210 | 60 | 1 | 0.73239 | 2.0399 | 265 | 139868.6374
2129 | 1.1142 | 210 | 60 | 1 | 0.73262 | 2.0399 | 265 | 139910.0735
2130 | 1.1147 | 210 | 60 | 1 | 0.73284 | 2.0399 | 265 | 139951.4659
2131 | 1.1152 | 210 | 60 | 1 | 0.73306 | 2.0399 | 265 | 139992.8145
2132 | 1.1157 | 210 | 60 | 1 | 0.73329 | 2.0399 | 265 | 140034.1195
2133 | 1.1163 | 210 | 60 | 1 | 0.73351 | 2.0399 | 265 | 140075.3807
2134 | 1.1168 | 210 | 60 | 1 | 0.73373 | 2.0399 | 265 | 140116.5982
2135 | 1.1173 | 210 | 60 | 1 | 0.73395 | 2.0399 | 265 | 140157.7719
2136 | 1.1178 | 210 | 60 | 1 | 0.73417 | 2.0399 | 265 | 140198.9018
2137 | 1.1184 | 210 | 60 | 1 | 0.73439 | 2.0399 | 265 | 140239.988
2138 | 1.1189 | 210 | 60 | 1 | 0.73461 | 2.0399 | 265 | 140281.0303
2139 | 1.1194 | 210 | 60 | 1 | 0.73484 | 2.0399 | 265 | 140322.0289
2140 | 1.1199 | 210 | 60 | 1 | 0.73506 | 2.0399 | 265 | 140362.9836
2141 | 1.1205 | 210 | 60 | 1 | 0.73528 | 2.0399 | 265 | 140403.8945
2142 | 1.121 | 210 | 60 | 1 | 0.7355 | 2.0399 | 265 | 140444.7615
2143 | 1.1215 | 210 | 60 | 1 | 0.73572 | 2.0399 | 265 | 140485.5847
2144 | 1.122 | 210 | 60 | 1 | 0.73594 | 2.0399 | 265 | 140526.364
2145 | 1.1225 | 210 | 60 | 1 | 0.73615 | 2.0399 | 265 | 140567.0994
2146 | 1.1231 | 210 | 60 | 1 | 0.73637 | 2.0399 | 265 | 140607.7909
2147 | 1.1236 | 210 | 60 | 1 | 0.73659 | 2.0399 | 265 | 140648.4384
2148 | 1.1241 | 210 | 60 | 1 | 0.73681 | 2.0399 | 265 | 140689.0421
2149 | 1.1246 | 210 | 60 | 1 | 0.73703 | 2.0399 | 265 | 140729.6018
2150 | 1.1252 | 210 | 60 | 1 | 0.73725 | 2.0399 | 265 | 140770.1176
2151 | 1.1257 | 210 | 60 | 1 | 0.73747 | 2.0399 | 265 | 140810.5894
2152 | 1.1262 | 210 | 60 | 1 | 0.73768 | 2.0399 | 265 | 140851.0172
2153 | 1.1267 | 210 | 60 | 1 | 0.7379 | 2.0399 | 265 | 140891.4011
2154 | 1.1273 | 210 | 60 | 1 | 0.73812 | 2.0399 | 265 | 140931.7409
2155 | 1.1278 | 210 | 60 | 1 | 0.73833 | 2.0399 | 265 | 140972.0367
2156 | 1.1283 | 210 | 60 | 1 | 0.73855 | 2.0399 | 265 | 141012.2885
2157 | 1.1288 | 210 | 60 | 1 | 0.73877 | 2.0399 | 265 | 141052.4963
2158 | 1.1294 | 210 | 60 | 1 | 0.73898 | 2.0399 | 265 | 141092.66
2159 | 1.1299 | 210 | 60 | 1 | 0.7392 | 2.0399 | 265 | 141132.7796
2160 | 1.1304 | 210 | 60 | 1 | 0.73942 | 2.0399 | 265 | 141172.8552
2161 | 1.1309 | 210 | 60 | 1 | 0.73963 | 2.0399 | 265 | 141212.8866
2162 | 1.1314 | 210 | 60 | 1 | 0.73985 | 2.0399 | 265 | 141252.874
2163 | 1.132 | 210 | 60 | 1 | 0.74006 | 2.0399 | 265 | 141292.8172
2164 | 1.1325 | 210 | 60 | 1 | 0.74028 | 2.0399 | 265 | 141332.7163
2165 | 1.133 | 210 | 60 | 1 | 0.74049 | 2.0399 | 265 | 141372.5713
2166 | 1.1335 | 210 | 60 | 1 | 0.74071 | 2.0399 | 265 | 141412.3821
2167 | 1.1341 | 210 | 60 | 1 | 0.74092 | 2.0399 | 265 | 141452.1488
2168 | 1.1346 | 210 | 60 | 1 | 0.74113 | 2.0399 | 265 | 141491.8713
2169 | 1.1351 | 210 | 60 | 1 | 0.74135 | 2.0399 | 265 | 141531.5496
2170 | 1.1356 | 210 | 60 | 1 | 0.74156 | 2.0399 | 265 | 141571.1837
2171 | 1.1362 | 210 | 60 | 1 | 0.74177 | 2.0399 | 265 | 141610.7735
2172 | 1.1367 | 210 | 60 | 1 | 0.74199 | 2.0399 | 265 | 141650.3192
2173 | 1.1372 | 210 | 60 | 1 | 0.7422 | 2.0399 | 265 | 141689.8206
2174 | 1.1377 | 210 | 60 | 1 | 0.74241 | 2.0399 | 265 | 141729.2778
2175 | 1.1382 | 210 | 60 | 1 | 0.74262 | 2.0399 | 265 | 141768.6907
2176 | 1.1388 | 210 | 60 | 1 | 0.74284 | 2.0399 | 265 | 141808.0593
2177 | 1.1393 | 210 | 60 | 1 | 0.74305 | 2.0399 | 265 | 141847.3836
2178 | 1.1398 | 210 | 60 | 1 | 0.74326 | 2.0399 | 265 | 141886.6636
2179 | 1.1403 | 210 | 60 | 1 | 0.74347 | 2.0399 | 265 | 141925.8993
2180 | 1.1409 | 210 | 60 | 1 | 0.74368 | 2.0399 | 265 | 141965.0907
2181 | 1.1414 | 210 | 60 | 1 | 0.74389 | 2.0399 | 265 | 142004.2378
2182 | 1.1419 | 210 | 60 | 1 | 0.7441 | 2.0399 | 265 | 142043.3405
2183 | 1.1424 | 210 | 60 | 1 | 0.74431 | 2.0399 | 265 | 142082.3988
2184 | 1.143 | 210 | 60 | 1 | 0.74452 | 2.0399 | 265 | 142121.4128
2185 | 1.1435 | 210 | 60 | 1 | 0.74473 | 2.0399 | 265 | 142160.3824
2186 | 1.144 | 210 | 60 | 1 | 0.74494 | 2.0399 | 265 | 142199.3075
2187 | 1.1445 | 210 | 60 | 1 | 0.74515 | 2.0399 | 265 | 142238.1883
2188 | 1.1451 | 210 | 60 | 1 | 0.74536 | 2.0399 | 265 | 142277.0247
2189 | 1.1456 | 210 | 60 | 1 | 0.74557 | 2.0399 | 265 | 142315.8166
2190 | 1.1461 | 210 | 60 | 1 | 0.74578 | 2.0399 | 265 | 142354.564
2191 | 1.1466 | 210 | 60 | 1 | 0.74599 | 2.0399 | 265 | 142393.267
2192 | 1.1471 | 210 | 60 | 1 | 0.7462 | 2.0399 | 265 | 142431.9256
2193 | 1.1477 | 210 | 60 | 1 | 0.7464 | 2.0399 | 265 | 142470.5396
2194 | 1.1482 | 210 | 60 | 1 | 0.74661 | 2.0399 | 265 | 142509.1092
2195 | 1.1487 | 210 | 60 | 1 | 0.74682 | 2.0399 | 265 | 142547.6342
2196 | 1.1492 | 210 | 60 | 1 | 0.74703 | 2.0399 | 265 | 142586.1148
2197 | 1.1498 | 210 | 60 | 1 | 0.74723 | 2.0399 | 265 | 142624.5508
2198 | 1.1503 | 210 | 60 | 1 | 0.74744 | 2.0399 | 265 | 142662.9422
2199 | 1.1508 | 210 | 60 | 1 | 0.74765 | 2.0399 | 265 | 142701.2891
2200 | 1.1513 | 210 | 60 | 1 | 0.74785 | 2.0399 | 265 | 142739.5915
2201 | 1.1519 | 210 | 60 | 1 | 0.74806 | 2.0399 | 265 | 142777.8492
2202 | 1.1524 | 210 | 60 | 1 | 0.74826 | 2.0399 | 265 | 142816.0624
2203 | 1.1529 | 210 | 60 | 1 | 0.74847 | 2.0399 | 265 | 142854.2309
2204 | 1.1534 | 210 | 60 | 1 | 0.74867 | 2.0399 | 265 | 142892.3549
2205 | 1.154 | 210 | 60 | 1 | 0.74888 | 2.0399 | 265 | 142930.4342
2206 | 1.1545 | 210 | 60 | 1 | 0.74908 | 2.0399 | 265 | 142968.4689
2207 | 1.155 | 210 | 60 | 1 | 0.74929 | 2.0399 | 265 | 143006.4589
2208 | 1.1555 | 210 | 60 | 1 | 0.74949 | 2.0399 | 265 | 143044.4043
2209 | 1.156 | 210 | 60 | 1 | 0.7497 | 2.0399 | 265 | 143082.305
2210 | 1.1566 | 210 | 60 | 1 | 0.7499 | 2.0399 | 265 | 143120.161
2211 | 1.1571 | 210 | 60 | 1 | 0.75011 | 2.0399 | 265 | 143157.9723
2212 | 1.1576 | 210 | 60 | 1 | 0.75031 | 2.0399 | 265 | 143195.7389
2213 | 1.1581 | 210 | 60 | 1 | 0.75051 | 2.0399 | 265 | 143233.4608
2214 | 1.1587 | 210 | 60 | 1 | 0.75071 | 2.0399 | 265 | 143271.138
2215 | 1.1592 | 210 | 60 | 1 | 0.75092 | 2.0399 | 265 | 143308.7704
2216 | 1.1597 | 210 | 60 | 1 | 0.75112 | 2.0399 | 265 | 143346.358
2217 | 1.1602 | 210 | 60 | 1 | 0.75132 | 2.0399 | 265 | 143383.9009
2218 | 1.1608 | 210 | 60 | 1 | 0.75152 | 2.0399 | 265 | 143421.399
2219 | 1.1613 | 210 | 60 | 1 | 0.75173 | 2.0399 | 265 | 143458.8524
2220 | 1.1618 | 210 | 60 | 1 | 0.75193 | 2.0399 | 265 | 143496.2609
2221 | 1.1623 | 210 | 60 | 1 | 0.75213 | 2.0399 | 265 | 143533.6246
2222 | 1.1628 | 210 | 60 | 1 | 0.75233 | 2.0399 | 265 | 143570.9434
2223 | 1.1634 | 210 | 60 | 1 | 0.75253 | 2.0399 | 265 | 143608.2175
2224 | 1.1639 | 210 | 60 | 1 | 0.75273 | 2.0399 | 265 | 143645.4467
2225 | 1.1644 | 210 | 60 | 1 | 0.75293 | 2.0399 | 265 | 143682.631
2226 | 1.1649 | 210 | 60 | 1 | 0.75313 | 2.0399 | 265 | 143719.7705
2227 | 1.1655 | 210 | 60 | 1 | 0.75333 | 2.0399 | 265 | 143756.865
2228 | 1.166 | 210 | 60 | 1 | 0.75353 | 2.0399 | 265 | 143793.9147
2229 | 1.1665 | 210 | 60 | 1 | 0.75373 | 2.0399 | 265 | 143830.9195
2230 | 1.167 | 210 | 60 | 1 | 0.75393 | 2.0399 | 265 | 143867.8793
2231 | 1.1676 | 210 | 60 | 1 | 0.75413 | 2.0399 | 265 | 143904.7943
2232 | 1.1681 | 210 | 60 | 1 | 0.75433 | 2.0399 | 265 | 143941.6643
2233 | 1.1686 | 210 | 60 | 1 | 0.75452 | 2.0399 | 265 | 143978.4893
2234 | 1.1691 | 210 | 60 | 1 | 0.75472 | 2.0399 | 265 | 144015.2694
2235 | 1.1697 | 210 | 60 | 1 | 0.75492 | 2.0399 | 265 | 144052.0045
2236 | 1.1702 | 210 | 60 | 1 | 0.75512 | 2.0399 | 265 | 144088.6946
2237 | 1.1707 | 210 | 60 | 1 | 0.75532 | 2.0399 | 265 | 144125.3397
2238 | 1.1712 | 210 | 60 | 1 | 0.75551 | 2.0399 | 265 | 144161.9398
2239 | 1.1717 | 210 | 60 | 1 | 0.75571 | 2.0399 | 265 | 144198.4949
2240 | 1.1723 | 210 | 60 | 1 | 0.75591 | 2.0399 | 265 | 144235.0049
2241 | 1.1728 | 210 | 60 | 1 | 0.7561 | 2.0399 | 265 | 144271.4699
2242 | 1.1733 | 210 | 60 | 1 | 0.7563 | 2.0399 | 265 | 144307.8899
2243 | 1.1738 | 210 | 60 | 1 | 0.75649 | 2.0399 | 265 | 144344.2647
2244 | 1.1744 | 210 | 60 | 1 | 0.75669 | 2.0399 | 265 | 144380.5946
2245 | 1.1749 | 210 | 60 | 1 | 0.75689 | 2.0399 | 265 | 144416.8793
2246 | 1.1754 | 210 | 60 | 1 | 0.75708 | 2.0399 | 265 | 144453.1189
2247 | 1.1759 | 210 | 60 | 1 | 0.75728 | 2.0399 | 265 | 144489.3134
2248 | 1.1765 | 210 | 60 | 1 | 0.75747 | 2.0399 | 265 | 144525.4628
2249 | 1.177 | 210 | 60 | 1 | 0.75766 | 2.0399 | 265 | 144561.5671
2250 | 1.1775 | 210 | 60 | 1 | 0.75786 | 2.0399 | 265 | 144597.6262
2251 | 1.178 | 210 | 60 | 1 | 0.75805 | 2.0399 | 265 | 144633.6401
2252 | 1.1785 | 210 | 60 | 1 | 0.75825 | 2.0399 | 265 | 144669.6089
2253 | 1.1791 | 210 | 60 | 1 | 0.75844 | 2.0399 | 265 | 144705.5325
2254 | 1.1796 | 210 | 60 | 1 | 0.75863 | 2.0399 | 265 | 144741.4109
2255 | 1.1801 | 210 | 60 | 1 | 0.75883 | 2.0399 | 265 | 144777.2442
2256 | 1.1806 | 210 | 60 | 1 | 0.75902 | 2.0399 | 265 | 144813.0322
2257 | 1.1812 | 210 | 60 | 1 | 0.75921 | 2.0399 | 265 | 144848.775
2258 | 1.1817 | 210 | 60 | 1 | 0.7594 | 2.0399 | 265 | 144884.4725
2259 | 1.1822 | 210 | 60 | 1 | 0.7596 | 2.0399 | 265 | 144920.1248
2260 | 1.1827 | 210 | 60 | 1 | 0.75979 | 2.0399 | 265 | 144955.7319
2261 | 1.1833 | 210 | 60 | 1 | 0.75998 | 2.0399 | 265 | 144991.2937
2262 | 1.1838 | 210 | 60 | 1 | 0.76017 | 2.0399 | 265 | 145026.8102
2263 | 1.1843 | 210 | 60 | 1 | 0.76036 | 2.0399 | 265 | 145062.2814
2264 | 1.1848 | 210 | 60 | 1 | 0.76055 | 2.0399 | 265 | 145097.7073
2265 | 1.1853 | 210 | 60 | 1 | 0.76074 | 2.0399 | 265 | 145133.0879
2266 | 1.1859 | 210 | 60 | 1 | 0.76093 | 2.0399 | 265 | 145168.4232
2267 | 1.1864 | 210 | 60 | 1 | 0.76112 | 2.0399 | 265 | 145203.7132
2268 | 1.1869 | 210 | 60 | 1 | 0.76131 | 2.0399 | 265 | 145238.9578
2269 | 1.1874 | 210 | 60 | 1 | 0.7615 | 2.0399 | 265 | 145274.1571
2270 | 1.188 | 210 | 60 | 1 | 0.76169 | 2.0399 | 265 | 145309.311
2271 | 1.1885 | 210 | 60 | 1 | 0.76188 | 2.0399 | 265 | 145344.4195
2272 | 1.189 | 210 | 60 | 1 | 0.76207 | 2.0399 | 265 | 145379.4826
2273 | 1.1895 | 210 | 60 | 1 | 0.76226 | 2.0399 | 265 | 145414.5004
2274 | 1.1901 | 210 | 60 | 1 | 0.76245 | 2.0399 | 265 | 145449.4727
2275 | 1.1906 | 210 | 60 | 1 | 0.76264 | 2.0399 | 265 | 145484.3996
2276 | 1.1911 | 210 | 60 | 1 | 0.76282 | 2.0399 | 265 | 145519.2811
2277 | 1.1916 | 210 | 60 | 1 | 0.76301 | 2.0399 | 265 | 145554.1171
2278 | 1.1922 | 210 | 60 | 1 | 0.7632 | 2.0399 | 265 | 145588.9077
2279 | 1.1927 | 210 | 60 | 1 | 0.76339 | 2.0399 | 265 | 145623.6529
2280 | 1.1932 | 210 | 60 | 1 | 0.76357 | 2.0399 | 265 | 145658.3525
2281 | 1.1937 | 210 | 60 | 1 | 0.76376 | 2.0399 | 265 | 145693.0067
2282 | 1.1942 | 210 | 60 | 1 | 0.76395 | 2.0399 | 265 | 145727.6154
2283 | 1.1948 | 210 | 60 | 1 | 0.76413 | 2.0399 | 265 | 145762.1785
2284 | 1.1953 | 210 | 60 | 1 | 0.76432 | 2.0399 | 265 | 145796.6962
2285 | 1.1958 | 210 | 60 | 1 | 0.7645 | 2.0399 | 265 | 145831.1683
2286 | 1.1963 | 210 | 60 | 1 | 0.76469 | 2.0399 | 265 | 145865.5949
2287 | 1.1969 | 210 | 60 | 1 | 0.76487 | 2.0399 | 265 | 145899.976
2288 | 1.1974 | 210 | 60 | 1 | 0.76506 | 2.0399 | 265 | 145934.3114
2289 | 1.1979 | 210 | 60 | 1 | 0.76524 | 2.0399 | 265 | 145968.6014
2290 | 1.1984 | 210 | 60 | 1 | 0.76543 | 2.0399 | 265 | 146002.8457
2291 | 1.199 | 210 | 60 | 1 | 0.76561 | 2.0399 | 265 | 146037.0444
2292 | 1.1995 | 210 | 60 | 1 | 0.7658 | 2.0399 | 265 | 146071.1976
2293 | 1.2 | 210 | 60 | 1 | 0.76598 | 2.0399 | 265 | 146105.3051
2294 | 1.2005 | 210 | 60 | 1 | 0.76616 | 2.0399 | 265 | 146139.367
2295 | 1.201 | 210 | 60 | 1 | 0.76635 | 2.0399 | 265 | 146173.3833
2296 | 1.2016 | 210 | 60 | 1 | 0.76653 | 2.0399 | 265 | 146207.354
2297 | 1.2021 | 210 | 60 | 1 | 0.76671 | 2.0399 | 265 | 146241.279
2298 | 1.2026 | 210 | 60 | 1 | 0.7669 | 2.0399 | 265 | 146275.1583
2299 | 1.2031 | 210 | 60 | 1 | 0.76708 | 2.0399 | 265 | 146308.9919
2300 | 1.2037 | 210 | 60 | 1 | 0.76726 | 2.0399 | 265 | 146342.7799
2301 | 1.2042 | 210 | 60 | 1 | 0.76744 | 2.0399 | 265 | 146376.5222
2302 | 1.2047 | 210 | 60 | 1 | 0.76762 | 2.0399 | 265 | 146410.2187
2303 | 1.2052 | 210 | 60 | 1 | 0.7678 | 2.0399 | 265 | 146443.8696
2304 | 1.2058 | 210 | 60 | 1 | 0.76799 | 2.0399 | 265 | 146477.4747
2305 | 1.2063 | 210 | 60 | 1 | 0.76817 | 2.0399 | 265 | 146511.0341
2306 | 1.2068 | 210 | 60 | 1 | 0.76835 | 2.0399 | 265 | 146544.5477
2307 | 1.2073 | 210 | 60 | 1 | 0.76853 | 2.0399 | 265 | 146578.0156
2308 | 1.2079 | 210 | 60 | 1 | 0.76871 | 2.0399 | 265 | 146611.4377
2309 | 1.2084 | 210 | 60 | 1 | 0.76889 | 2.0399 | 265 | 146644.8141
2310 | 1.2089 | 210 | 60 | 1 | 0.76907 | 2.0399 | 265 | 146678.1446
2311 | 1.2094 | 210 | 60 | 1 | 0.76925 | 2.0399 | 265 | 146711.4294
2312 | 1.2099 | 210 | 60 | 1 | 0.76942 | 2.0399 | 265 | 146744.6683
2313 | 1.2105 | 210 | 60 | 1 | 0.7696 | 2.0399 | 265 | 146777.8614
2314 | 1.211 | 210 | 60 | 1 | 0.76978 | 2.0399 | 265 | 146811.0087
2315 | 1.2115 | 210 | 60 | 1 | 0.76996 | 2.0399 | 265 | 146844.1102
2316 | 1.212 | 210 | 60 | 1 | 0.77014 | 2.0399 | 265 | 146877.1658
2317 | 1.2126 | 210 | 60 | 1 | 0.77032 | 2.0399 | 265 | 146910.1755
2318 | 1.2131 | 210 | 60 | 1 | 0.77049 | 2.0399 | 265 | 146943.1394
2319 | 1.2136 | 210 | 60 | 1 | 0.77067 | 2.0399 | 265 | 146976.0574
2320 | 1.2141 | 210 | 60 | 1 | 0.77085 | 2.0399 | 265 | 147008.9295
2321 | 1.2147 | 210 | 60 | 1 | 0.77103 | 2.0399 | 265 | 147041.7557
2322 | 1.2152 | 210 | 60 | 1 | 0.7712 | 2.0399 | 265 | 147074.536
2323 | 1.2157 | 210 | 60 | 1 | 0.77138 | 2.0399 | 265 | 147107.2704
2324 | 1.2162 | 210 | 60 | 1 | 0.77155 | 2.0399 | 265 | 147139.9588
2325 | 1.2167 | 210 | 60 | 1 | 0.77173 | 2.0399 | 265 | 147172.6013
2326 | 1.2173 | 210 | 60 | 1 | 0.77191 | 2.0399 | 265 | 147205.1979
2327 | 1.2178 | 210 | 60 | 1 | 0.77208 | 2.0399 | 265 | 147237.7485
2328 | 1.2183 | 210 | 60 | 1 | 0.77226 | 2.0399 | 265 | 147270.2531
2329 | 1.2188 | 210 | 60 | 1 | 0.77243 | 2.0399 | 265 | 147302.7117
2330 | 1.2194 | 210 | 60 | 1 | 0.77261 | 2.0399 | 265 | 147335.1244
2331 | 1.2199 | 210 | 60 | 1 | 0.77278 | 2.0399 | 265 | 147367.491
2332 | 1.2204 | 210 | 60 | 1 | 0.77295 | 2.0399 | 265 | 147399.8117
2333 | 1.2209 | 210 | 60 | 1 | 0.77313 | 2.0399 | 265 | 147432.0863
2334 | 1.2215 | 210 | 60 | 1 | 0.7733 | 2.0399 | 265 | 147464.3149
2335 | 1.222 | 210 | 60 | 1 | 0.77347 | 2.0399 | 265 | 147496.4974
2336 | 1.2225 | 210 | 60 | 1 | 0.77365 | 2.0399 | 265 | 147528.6339
2337 | 1.223 | 210 | 60 | 1 | 0.77382 | 2.0399 | 265 | 147560.7244
2338 | 1.2236 | 210 | 60 | 1 | 0.77399 | 2.0399 | 265 | 147592.7687
2339 | 1.2241 | 210 | 60 | 1 | 0.77417 | 2.0399 | 265 | 147624.767
2340 | 1.2246 | 210 | 60 | 1 | 0.77434 | 2.0399 | 265 | 147656.7192
2341 | 1.2251 | 210 | 60 | 1 | 0.77451 | 2.0399 | 265 | 147688.6253
2342 | 1.2256 | 210 | 60 | 1 | 0.77468 | 2.0399 | 265 | 147720.4853
2343 | 1.2262 | 210 | 60 | 1 | 0.77485 | 2.0399 | 265 | 147752.2992
2344 | 1.2267 | 210 | 60 | 1 | 0.77502 | 2.0399 | 265 | 147784.0669
2345 | 1.2272 | 210 | 60 | 1 | 0.7752 | 2.0399 | 265 | 147815.7885
2346 | 1.2277 | 210 | 60 | 1 | 0.77537 | 2.0399 | 265 | 147847.4639
2347 | 1.2283 | 210 | 60 | 1 | 0.77554 | 2.0399 | 265 | 147879.0932
2348 | 1.2288 | 210 | 60 | 1 | 0.77571 | 2.0399 | 265 | 147910.6764
2349 | 1.2293 | 210 | 60 | 1 | 0.77588 | 2.0399 | 265 | 147942.2133
2350 | 1.2298 | 210 | 60 | 1 | 0.77605 | 2.0399 | 265 | 147973.7041
2351 | 1.2304 | 210 | 60 | 1 | 0.77622 | 2.0399 | 265 | 148005.1486
2352 | 1.2309 | 210 | 60 | 1 | 0.77638 | 2.0399 | 265 | 148036.547
2353 | 1.2314 | 210 | 60 | 1 | 0.77655 | 2.0399 | 265 | 148067.8991
2354 | 1.2319 | 210 | 60 | 1 | 0.77672 | 2.0399 | 265 | 148099.205
2355 | 1.2325 | 210 | 60 | 1 | 0.77689 | 2.0399 | 265 | 148130.4647
2356 | 1.233 | 210 | 60 | 1 | 0.77706 | 2.0399 | 265 | 148161.6781
2357 | 1.2335 | 210 | 60 | 1 | 0.77723 | 2.0399 | 265 | 148192.8453
2358 | 1.234 | 210 | 60 | 1 | 0.77739 | 2.0399 | 265 | 148223.9662
2359 | 1.2345 | 210 | 60 | 1 | 0.77756 | 2.0399 | 265 | 148255.0409
2360 | 1.2351 | 210 | 60 | 1 | 0.77773 | 2.0399 | 265 | 148286.0692
2361 | 1.2356 | 210 | 60 | 1 | 0.7779 | 2.0399 | 265 | 148317.0513
2362 | 1.2361 | 210 | 60 | 1 | 0.77806 | 2.0399 | 265 | 148347.987
2363 | 1.2366 | 210 | 60 | 1 | 0.77823 | 2.0399 | 265 | 148378.8765
2364 | 1.2372 | 210 | 60 | 1 | 0.7784 | 2.0399 | 265 | 148409.7196
2365 | 1.2377 | 210 | 60 | 1 | 0.77856 | 2.0399 | 265 | 148440.5164
2366 | 1.2382 | 210 | 60 | 1 | 0.77873 | 2.0399 | 265 | 148471.2669
2367 | 1.2387 | 210 | 60 | 1 | 0.77889 | 2.0399 | 265 | 148501.971
2368 | 1.2393 | 210 | 60 | 1 | 0.77906 | 2.0399 | 265 | 148532.6287
2369 | 1.2398 | 210 | 60 | 1 | 0.77922 | 2.0399 | 265 | 148563.2401
2370 | 1.2403 | 210 | 60 | 1 | 0.77939 | 2.0399 | 265 | 148593.8051
2371 | 1.2408 | 210 | 60 | 1 | 0.77955 | 2.0399 | 265 | 148624.3237
2372 | 1.2413 | 210 | 60 | 1 | 0.77972 | 2.0399 | 265 | 148654.7959
2373 | 1.2419 | 210 | 60 | 1 | 0.77988 | 2.0399 | 265 | 148685.2217
2374 | 1.2424 | 210 | 60 | 1 | 0.78004 | 2.0399 | 265 | 148715.6011
2375 | 1.2429 | 210 | 60 | 1 | 0.78021 | 2.0399 | 265 | 148745.9341
2376 | 1.2434 | 210 | 60 | 1 | 0.78037 | 2.0399 | 265 | 148776.2206
2377 | 1.244 | 210 | 60 | 1 | 0.78053 | 2.0399 | 265 | 148806.4607
2378 | 1.2445 | 210 | 60 | 1 | 0.7807 | 2.0399 | 265 | 148836.6543
2379 | 1.245 | 210 | 60 | 1 | 0.78086 | 2.0399 | 265 | 148866.8015
2380 | 1.2455 | 210 | 60 | 1 | 0.78102 | 2.0399 | 265 | 148896.9022
2381 | 1.2461 | 210 | 60 | 1 | 0.78118 | 2.0399 | 265 | 148926.9564
2382 | 1.2466 | 210 | 60 | 1 | 0.78134 | 2.0399 | 265 | 148956.9641
2383 | 1.2471 | 210 | 60 | 1 | 0.78151 | 2.0399 | 265 | 148986.9254
2384 | 1.2476 | 210 | 60 | 1 | 0.78167 | 2.0399 | 265 | 149016.8401
2385 | 1.2482 | 210 | 60 | 1 | 0.78183 | 2.0399 | 265 | 149046.7083
2386 | 1.2487 | 210 | 60 | 1 | 0.78199 | 2.0399 | 265 | 149076.53
2387 | 1.2492 | 210 | 60 | 1 | 0.78215 | 2.0399 | 265 | 149106.3051
2388 | 1.2497 | 210 | 60 | 1 | 0.78231 | 2.0399 | 265 | 149136.0337
2389 | 1.2502 | 210 | 60 | 1 | 0.78247 | 2.0399 | 265 | 149165.7158
2390 | 1.2508 | 210 | 60 | 1 | 0.78263 | 2.0399 | 265 | 149195.3512
2391 | 1.2513 | 210 | 60 | 1 | 0.78279 | 2.0399 | 265 | 149224.9401
2392 | 1.2518 | 210 | 60 | 1 | 0.78295 | 2.0399 | 265 | 149254.4825
2393 | 1.2523 | 210 | 60 | 1 | 0.78311 | 2.0399 | 265 | 149283.9782
2394 | 1.2529 | 210 | 60 | 1 | 0.78326 | 2.0399 | 265 | 149313.4273
2395 | 1.2534 | 210 | 60 | 1 | 0.78342 | 2.0399 | 265 | 149342.8299
2396 | 1.2539 | 210 | 60 | 1 | 0.78358 | 2.0399 | 265 | 149372.1858
2397 | 1.2544 | 210 | 60 | 1 | 0.78374 | 2.0399 | 265 | 149401.4951
2398 | 1.255 | 210 | 60 | 1 | 0.7839 | 2.0399 | 265 | 149430.7577
2399 | 1.2555 | 210 | 60 | 1 | 0.78405 | 2.0399 | 265 | 149459.9737
2400 | 1.256 | 210 | 60 | 1 | 0.78421 | 2.0399 | 265 | 149489.1431
2401 | 1.2565 | 210 | 60 | 1 | 0.78437 | 2.0399 | 265 | 149518.2658
2402 | 1.257 | 210 | 60 | 1 | 0.78453 | 2.0399 | 265 | 149547.3418
2403 | 1.2576 | 210 | 60 | 1 | 0.78468 | 2.0399 | 265 | 149576.3711
2404 | 1.2581 | 210 | 60 | 1 | 0.78484 | 2.0399 | 265 | 149605.3538
2405 | 1.2586 | 210 | 60 | 1 | 0.78499 | 2.0399 | 265 | 149634.2897
2406 | 1.2591 | 210 | 60 | 1 | 0.78515 | 2.0399 | 265 | 149663.179
2407 | 1.2597 | 210 | 60 | 1 | 0.7853 | 2.0399 | 265 | 149692.0215
2408 | 1.2602 | 210 | 60 | 1 | 0.78546 | 2.0399 | 265 | 149720.8173
2409 | 1.2607 | 210 | 60 | 1 | 0.78562 | 2.0399 | 265 | 149749.5664
2410 | 1.2612 | 210 | 60 | 1 | 0.78577 | 2.0399 | 265 | 149778.2687
2411 | 1.2618 | 210 | 60 | 1 | 0.78592 | 2.0399 | 265 | 149806.9243
2412 | 1.2623 | 210 | 60 | 1 | 0.78608 | 2.0399 | 265 | 149835.5331
2413 | 1.2628 | 210 | 60 | 1 | 0.78623 | 2.0399 | 265 | 149864.0952
2414 | 1.2633 | 210 | 60 | 1 | 0.78639 | 2.0399 | 265 | 149892.6104
2415 | 1.2638 | 210 | 60 | 1 | 0.78654 | 2.0399 | 265 | 149921.0789
2416 | 1.2644 | 210 | 60 | 1 | 0.78669 | 2.0399 | 265 | 149949.5006
2417 | 1.2649 | 210 | 60 | 1 | 0.78685 | 2.0399 | 265 | 149977.8755
2418 | 1.2654 | 210 | 60 | 1 | 0.787 | 2.0399 | 265 | 150006.2036
2419 | 1.2659 | 210 | 60 | 1 | 0.78715 | 2.0399 | 265 | 150034.4848
2420 | 1.2665 | 210 | 60 | 1 | 0.7873 | 2.0399 | 265 | 150062.7193
2421 | 1.267 | 210 | 60 | 1 | 0.78745 | 2.0399 | 265 | 150090.9069
2422 | 1.2675 | 210 | 60 | 1 | 0.78761 | 2.0399 | 265 | 150119.0476
2423 | 1.268 | 210 | 60 | 1 | 0.78776 | 2.0399 | 265 | 150147.1415
2424 | 1.2686 | 210 | 60 | 1 | 0.78791 | 2.0399 | 265 | 150175.1885
2425 | 1.2691 | 210 | 60 | 1 | 0.78806 | 2.0399 | 265 | 150203.1887
2426 | 1.2696 | 210 | 60 | 1 | 0.78821 | 2.0399 | 265 | 150231.1419
2427 | 1.2701 | 210 | 60 | 1 | 0.78836 | 2.0399 | 265 | 150259.0483
2428 | 1.2707 | 210 | 60 | 1 | 0.78851 | 2.0399 | 265 | 150286.9078
2429 | 1.2712 | 210 | 60 | 1 | 0.78866 | 2.0399 | 265 | 150314.7204
2430 | 1.2717 | 210 | 60 | 1 | 0.78881 | 2.0399 | 265 | 150342.486
2431 | 1.2722 | 210 | 60 | 1 | 0.78896 | 2.0399 | 265 | 150370.2048
2432 | 1.2727 | 210 | 60 | 1 | 0.78911 | 2.0399 | 265 | 150397.8766
2433 | 1.2733 | 210 | 60 | 1 | 0.78926 | 2.0399 | 265 | 150425.5015
2434 | 1.2738 | 210 | 60 | 1 | 0.78941 | 2.0399 | 265 | 150453.0794
2435 | 1.2743 | 210 | 60 | 1 | 0.78955 | 2.0399 | 265 | 150480.6103
2436 | 1.2748 | 210 | 60 | 1 | 0.7897 | 2.0399 | 265 | 150508.0943
2437 | 1.2754 | 210 | 60 | 1 | 0.78985 | 2.0399 | 265 | 150535.5314
2438 | 1.2759 | 210 | 60 | 1 | 0.79 | 2.0399 | 265 | 150562.9214
2439 | 1.2764 | 210 | 60 | 1 | 0.79015 | 2.0399 | 265 | 150590.2644
2440 | 1.2769 | 210 | 60 | 1 | 0.79029 | 2.0399 | 265 | 150617.5605
2441 | 1.2775 | 210 | 60 | 1 | 0.79044 | 2.0399 | 265 | 150644.8095
2442 | 1.278 | 210 | 60 | 1 | 0.79059 | 2.0399 | 265 | 150672.0116
2443 | 1.2785 | 210 | 60 | 1 | 0.79073 | 2.0399 | 265 | 150699.1666
2444 | 1.279 | 210 | 60 | 1 | 0.79088 | 2.0399 | 265 | 150726.2745
2445 | 1.2795 | 210 | 60 | 1 | 0.79102 | 2.0399 | 265 | 150753.3354
2446 | 1.2801 | 210 | 60 | 1 | 0.79117 | 2.0399 | 265 | 150780.3493
2447 | 1.2806 | 210 | 60 | 1 | 0.79132 | 2.0399 | 265 | 150807.3161
2448 | 1.2811 | 210 | 60 | 1 | 0.79146 | 2.0399 | 265 | 150834.2359
2449 | 1.2816 | 210 | 60 | 1 | 0.79161 | 2.0399 | 265 | 150861.1086
2450 | 1.2822 | 210 | 60 | 1 | 0.79175 | 2.0399 | 265 | 150887.9342
2451 | 1.2827 | 210 | 60 | 1 | 0.79189 | 2.0399 | 265 | 150914.7127
2452 | 1.2832 | 210 | 60 | 1 | 0.79204 | 2.0399 | 265 | 150941.4441
2453 | 1.2837 | 210 | 60 | 1 | 0.79218 | 2.0399 | 265 | 150968.1284
2454 | 1.2843 | 210 | 60 | 1 | 0.79233 | 2.0399 | 265 | 150994.7656
2455 | 1.2848 | 210 | 60 | 1 | 0.79247 | 2.0399 | 265 | 151021.3557
2456 | 1.2853 | 210 | 60 | 1 | 0.79261 | 2.0399 | 265 | 151047.8986
2457 | 1.2858 | 210 | 60 | 1 | 0.79275 | 2.0399 | 265 | 151074.3944
2458 | 1.2864 | 210 | 60 | 1 | 0.7929 | 2.0399 | 265 | 151100.843
2459 | 1.2869 | 210 | 60 | 1 | 0.79304 | 2.0399 | 265 | 151127.2445
2460 | 1.2874 | 210 | 60 | 1 | 0.79318 | 2.0399 | 265 | 151153.5989
2461 | 1.2879 | 210 | 60 | 1 | 0.79332 | 2.0399 | 265 | 151179.906
2462 | 1.2884 | 210 | 60 | 1 | 0.79346 | 2.0399 | 265 | 151206.166
2463 | 1.289 | 210 | 60 | 1 | 0.79361 | 2.0399 | 265 | 151232.3788
2464 | 1.2895 | 210 | 60 | 1 | 0.79375 | 2.0399 | 265 | 151258.5444
2465 | 1.29 | 210 | 60 | 1 | 0.79389 | 2.0399 | 265 | 151284.6628
2466 | 1.2905 | 210 | 60 | 1 | 0.79403 | 2.0399 | 265 | 151310.734
2467 | 1.2911 | 210 | 60 | 1 | 0.79417 | 2.0399 | 265 | 151336.7579
2468 | 1.2916 | 210 | 60 | 1 | 0.79431 | 2.0399 | 265 | 151362.7347
2469 | 1.2921 | 210 | 60 | 1 | 0.79445 | 2.0399 | 265 | 151388.6642
2470 | 1.2926 | 210 | 60 | 1 | 0.79459 | 2.0399 | 265 | 151414.5464
2471 | 1.2932 | 210 | 60 | 1 | 0.79473 | 2.0399 | 265 | 151440.3814
2472 | 1.2937 | 210 | 60 | 1 | 0.79487 | 2.0399 | 265 | 151466.1692
2473 | 1.2942 | 210 | 60 | 1 | 0.795 | 2.0399 | 265 | 151491.9096
2474 | 1.2947 | 210 | 60 | 1 | 0.79514 | 2.0399 | 265 | 151517.6028
2475 | 1.2953 | 210 | 60 | 1 | 0.79528 | 2.0399 | 265 | 151543.2488
2476 | 1.2958 | 210 | 60 | 1 | 0.79542 | 2.0399 | 265 | 151568.8474
2477 | 1.2963 | 210 | 60 | 1 | 0.79556 | 2.0399 | 265 | 151594.3987
2478 | 1.2968 | 210 | 60 | 1 | 0.79569 | 2.0399 | 265 | 151619.9028
2479 | 1.2973 | 210 | 60 | 1 | 0.79583 | 2.0399 | 265 | 151645.3595
2480 | 1.2979 | 210 | 60 | 1 | 0.79597 | 2.0399 | 265 | 151670.7689
2481 | 1.2984 | 210 | 60 | 1 | 0.79611 | 2.0399 | 265 | 151696.1309
2482 | 1.2989 | 210 | 60 | 1 | 0.79624 | 2.0399 | 265 | 151721.4457
2483 | 1.2994 | 210 | 60 | 1 | 0.79638 | 2.0399 | 265 | 151746.713
2484 | 1.3 | 210 | 60 | 1 | 0.79651 | 2.0399 | 265 | 151771.9331
2485 | 1.3005 | 210 | 60 | 1 | 0.79665 | 2.0399 | 265 | 151797.1057
2486 | 1.301 | 210 | 60 | 1 | 0.79679 | 2.0399 | 265 | 151822.231
2487 | 1.3015 | 210 | 60 | 1 | 0.79692 | 2.0399 | 265 | 151847.309
2488 | 1.3021 | 210 | 60 | 1 | 0.79706 | 2.0399 | 265 | 151872.3395
2489 | 1.3026 | 210 | 60 | 1 | 0.79719 | 2.0399 | 265 | 151897.3226
2490 | 1.3031 | 210 | 60 | 1 | 0.79732 | 2.0399 | 265 | 151922.2584
2491 | 1.3036 | 210 | 60 | 1 | 0.79746 | 2.0399 | 265 | 151947.1467
2492 | 1.3041 | 210 | 60 | 1 | 0.79759 | 2.0399 | 265 | 151971.9877
2493 | 1.3047 | 210 | 60 | 1 | 0.79773 | 2.0399 | 265 | 151996.7812
2494 | 1.3052 | 210 | 60 | 1 | 0.79786 | 2.0399 | 265 | 152021.5273
2495 | 1.3057 | 210 | 60 | 1 | 0.79799 | 2.0399 | 265 | 152046.2259
2496 | 1.3062 | 210 | 60 | 1 | 0.79813 | 2.0399 | 265 | 152070.8771
2497 | 1.3068 | 210 | 60 | 1 | 0.79826 | 2.0399 | 265 | 152095.4809
2498 | 1.3073 | 210 | 60 | 1 | 0.79839 | 2.0399 | 265 | 152120.0372
2499 | 1.3078 | 210 | 60 | 1 | 0.79852 | 2.0399 | 265 | 152144.546
2500 | 1.3083 | 210 | 60 | 1 | 0.79865 | 2.0399 | 265 | 152169.0074
2501 | 1.3089 | 210 | 60 | 1 | 0.79879 | 2.0399 | 265 | 152193.4212
2502 | 1.3094 | 210 | 60 | 1 | 0.79892 | 2.0399 | 265 | 152217.7876
2503 | 1.3099 | 210 | 60 | 1 | 0.79905 | 2.0399 | 265 | 152242.1065
2504 | 1.3104 | 210 | 60 | 1 | 0.79918 | 2.0399 | 265 | 152266.3779
2505 | 1.311 | 210 | 60 | 1 | 0.79931 | 2.0399 | 265 | 152290.6018
2506 | 1.3115 | 210 | 60 | 1 | 0.79944 | 2.0399 | 265 | 152314.7781
2507 | 1.312 | 210 | 60 | 1 | 0.79957 | 2.0399 | 265 | 152338.9069
2508 | 1.3125 | 210 | 60 | 1 | 0.7997 | 2.0399 | 265 | 152362.9882
2509 | 1.313 | 210 | 60 | 1 | 0.79983 | 2.0399 | 265 | 152387.022
2510 | 1.3136 | 210 | 60 | 1 | 0.79996 | 2.0399 | 265 | 152411.0082
2511 | 1.3141 | 210 | 60 | 1 | 0.80009 | 2.0399 | 265 | 152434.9469
2512 | 1.3146 | 210 | 60 | 1 | 0.80022 | 2.0399 | 265 | 152458.8379
2513 | 1.3151 | 210 | 60 | 1 | 0.80035 | 2.0399 | 265 | 152482.6815
2514 | 1.3157 | 210 | 60 | 1 | 0.80047 | 2.0399 | 265 | 152506.4774
2515 | 1.3162 | 210 | 60 | 1 | 0.8006 | 2.0399 | 265 | 152530.2258
2516 | 1.3167 | 210 | 60 | 1 | 0.80073 | 2.0399 | 265 | 152553.9265
2517 | 1.3172 | 210 | 60 | 1 | 0.80086 | 2.0399 | 265 | 152577.5797
2518 | 1.3178 | 210 | 60 | 1 | 0.80098 | 2.0399 | 265 | 152601.1853
2519 | 1.3183 | 210 | 60 | 1 | 0.80111 | 2.0399 | 265 | 152624.7432
2520 | 1.3188 | 210 | 60 | 1 | 0.80124 | 2.0399 | 265 | 152648.2536
2521 | 1.3193 | 210 | 60 | 1 | 0.80136 | 2.0399 | 265 | 152671.7163
2522 | 1.3198 | 210 | 60 | 1 | 0.80149 | 2.0399 | 265 | 152695.1313
2523 | 1.3204 | 210 | 60 | 1 | 0.80162 | 2.0399 | 265 | 152718.4988
2524 | 1.3209 | 210 | 60 | 1 | 0.80174 | 2.0399 | 265 | 152741.8186
2525 | 1.3214 | 210 | 60 | 1 | 0.80187 | 2.0399 | 265 | 152765.0907
2526 | 1.3219 | 210 | 60 | 1 | 0.80199 | 2.0399 | 265 | 152788.3151
2527 | 1.3225 | 210 | 60 | 1 | 0.80212 | 2.0399 | 265 | 152811.4919
2528 | 1.323 | 210 | 60 | 1 | 0.80224 | 2.0399 | 265 | 152834.6211
2529 | 1.3235 | 210 | 60 | 1 | 0.80237 | 2.0399 | 265 | 152857.7025
2530 | 1.324 | 210 | 60 | 1 | 0.80249 | 2.0399 | 265 | 152880.7362
2531 | 1.3246 | 210 | 60 | 1 | 0.80261 | 2.0399 | 265 | 152903.7223
2532 | 1.3251 | 210 | 60 | 1 | 0.80274 | 2.0399 | 265 | 152926.6606
2533 | 1.3256 | 210 | 60 | 1 | 0.80286 | 2.0399 | 265 | 152949.5512
2534 | 1.3261 | 210 | 60 | 1 | 0.80298 | 2.0399 | 265 | 152972.3941
2535 | 1.3267 | 210 | 60 | 1 | 0.80311 | 2.0399 | 265 | 152995.1893
2536 | 1.3272 | 210 | 60 | 1 | 0.80323 | 2.0399 | 265 | 153017.9368
2537 | 1.3277 | 210 | 60 | 1 | 0.80335 | 2.0399 | 265 | 153040.6365
2538 | 1.3282 | 210 | 60 | 1 | 0.80347 | 2.0399 | 265 | 153063.2884
2539 | 1.3287 | 210 | 60 | 1 | 0.8036 | 2.0399 | 265 | 153085.8927
2540 | 1.3293 | 210 | 60 | 1 | 0.80372 | 2.0399 | 265 | 153108.4491
2541 | 1.3298 | 210 | 60 | 1 | 0.80384 | 2.0399 | 265 | 153130.9578
2542 | 1.3303 | 210 | 60 | 1 | 0.80396 | 2.0399 | 265 | 153153.4187
2543 | 1.3308 | 210 | 60 | 1 | 0.80408 | 2.0399 | 265 | 153175.8318
2544 | 1.3314 | 210 | 60 | 1 | 0.8042 | 2.0399 | 265 | 153198.1972
2545 | 1.3319 | 210 | 60 | 1 | 0.80432 | 2.0399 | 265 | 153220.5147
2546 | 1.3324 | 210 | 60 | 1 | 0.80444 | 2.0399 | 265 | 153242.7844
2547 | 1.3329 | 210 | 60 | 1 | 0.80456 | 2.0399 | 265 | 153265.0064
2548 | 1.3335 | 210 | 60 | 1 | 0.80468 | 2.0399 | 265 | 153287.1805
2549 | 1.334 | 210 | 60 | 1 | 0.8048 | 2.0399 | 265 | 153309.3068
2550 | 1.3345 | 210 | 60 | 1 | 0.80492 | 2.0399 | 265 | 153331.3853
2551 | 1.335 | 210 | 60 | 1 | 0.80504 | 2.0399 | 265 | 153353.4159
2552 | 1.3355 | 210 | 60 | 1 | 0.80516 | 2.0399 | 265 | 153375.3987
2553 | 1.3361 | 210 | 60 | 1 | 0.80528 | 2.0399 | 265 | 153397.3336
2554 | 1.3366 | 210 | 60 | 1 | 0.80539 | 2.0399 | 265 | 153419.2207
2555 | 1.3371 | 210 | 60 | 1 | 0.80551 | 2.0399 | 265 | 153441.06
2556 | 1.3376 | 210 | 60 | 1 | 0.80563 | 2.0399 | 265 | 153462.8513
2557 | 1.3382 | 210 | 60 | 1 | 0.80575 | 2.0399 | 265 | 153484.5948
2558 | 1.3387 | 210 | 60 | 1 | 0.80586 | 2.0399 | 265 | 153506.2904
2559 | 1.3392 | 210 | 60 | 1 | 0.80598 | 2.0399 | 265 | 153527.9381
2560 | 1.3397 | 210 | 60 | 1 | 0.8061 | 2.0399 | 265 | 153549.5379
2561 | 1.3403 | 210 | 60 | 1 | 0.80621 | 2.0399 | 265 | 153571.0898
2562 | 1.3408 | 210 | 60 | 1 | 0.80633 | 2.0399 | 265 | 153592.5939
2563 | 1.3413 | 210 | 60 | 1 | 0.80644 | 2.0399 | 265 | 153614.05
2564 | 1.3418 | 210 | 60 | 1 | 0.80656 | 2.0399 | 265 | 153635.4581
2565 | 1.3423 | 210 | 60 | 1 | 0.80667 | 2.0399 | 265 | 153656.8184
2566 | 1.3429 | 210 | 60 | 1 | 0.80679 | 2.0399 | 265 | 153678.1307
2567 | 1.3434 | 210 | 60 | 1 | 0.8069 | 2.0399 | 265 | 153699.3951
2568 | 1.3439 | 210 | 60 | 1 | 0.80702 | 2.0399 | 265 | 153720.6115
2569 | 1.3444 | 210 | 60 | 1 | 0.80713 | 2.0399 | 265 | 153741.78
2570 | 1.345 | 210 | 60 | 1 | 0.80725 | 2.0399 | 265 | 153762.9005
2571 | 1.3455 | 210 | 60 | 1 | 0.80736 | 2.0399 | 265 | 153783.973
2572 | 1.346 | 210 | 60 | 1 | 0.80747 | 2.0399 | 265 | 153804.9976
2573 | 1.3465 | 210 | 60 | 1 | 0.80759 | 2.0399 | 265 | 153825.9742
2574 | 1.3471 | 210 | 60 | 1 | 0.8077 | 2.0399 | 265 | 153846.9028
2575 | 1.3476 | 210 | 60 | 1 | 0.80781 | 2.0399 | 265 | 153867.7834
2576 | 1.3481 | 210 | 60 | 1 | 0.80792 | 2.0399 | 265 | 153888.616
2577 | 1.3486 | 210 | 60 | 1 | 0.80804 | 2.0399 | 265 | 153909.4006
2578 | 1.3492 | 210 | 60 | 1 | 0.80815 | 2.0399 | 265 | 153930.1372
2579 | 1.3497 | 210 | 60 | 1 | 0.80826 | 2.0399 | 265 | 153950.8258
2580 | 1.3502 | 210 | 60 | 1 | 0.80837 | 2.0399 | 265 | 153971.4664
2581 | 1.3507 | 210 | 60 | 1 | 0.80848 | 2.0399 | 265 | 153992.0589
2582 | 1.3512 | 210 | 60 | 1 | 0.80859 | 2.0399 | 265 | 154012.6034
2583 | 1.3518 | 210 | 60 | 1 | 0.8087 | 2.0399 | 265 | 154033.0999
2584 | 1.3523 | 210 | 60 | 1 | 0.80881 | 2.0399 | 265 | 154053.5483
2585 | 1.3528 | 210 | 60 | 1 | 0.80892 | 2.0399 | 265 | 154073.9486
2586 | 1.3533 | 210 | 60 | 1 | 0.80903 | 2.0399 | 265 | 154094.3009
2587 | 1.3539 | 210 | 60 | 1 | 0.80914 | 2.0399 | 265 | 154114.6052
2588 | 1.3544 | 210 | 60 | 1 | 0.80925 | 2.0399 | 265 | 154134.8613
2589 | 1.3549 | 210 | 60 | 1 | 0.80936 | 2.0399 | 265 | 154155.0694
2590 | 1.3554 | 210 | 60 | 1 | 0.80947 | 2.0399 | 265 | 154175.2294
2591 | 1.356 | 210 | 60 | 1 | 0.80958 | 2.0399 | 265 | 154195.3413
2592 | 1.3565 | 210 | 60 | 1 | 0.80969 | 2.0399 | 265 | 154215.4051
2593 | 1.357 | 210 | 60 | 1 | 0.80979 | 2.0399 | 265 | 154235.4208
2594 | 1.3575 | 210 | 60 | 1 | 0.8099 | 2.0399 | 265 | 154255.3884
2595 | 1.358 | 210 | 60 | 1 | 0.81001 | 2.0399 | 265 | 154275.3078
2596 | 1.3586 | 210 | 60 | 1 | 0.81012 | 2.0399 | 265 | 154295.1792
2597 | 1.3591 | 210 | 60 | 1 | 0.81022 | 2.0399 | 265 | 154315.0024
2598 | 1.3596 | 210 | 60 | 1 | 0.81033 | 2.0399 | 265 | 154334.7775
2599 | 1.3601 | 210 | 60 | 1 | 0.81044 | 2.0399 | 265 | 154354.5044
2600 | 1.3607 | 210 | 60 | 1 | 0.81054 | 2.0399 | 265 | 154374.1832
2601 | 1.3612 | 210 | 60 | 1 | 0.81065 | 2.0399 | 265 | 154393.8139
2602 | 1.3617 | 210 | 60 | 1 | 0.81075 | 2.0399 | 265 | 154413.3964
2603 | 1.3622 | 210 | 60 | 1 | 0.81086 | 2.0399 | 265 | 154432.9307
2604 | 1.3628 | 210 | 60 | 1 | 0.81096 | 2.0399 | 265 | 154452.4168
2605 | 1.3633 | 210 | 60 | 1 | 0.81107 | 2.0399 | 265 | 154471.8548
2606 | 1.3638 | 210 | 60 | 1 | 0.81117 | 2.0399 | 265 | 154491.2446
2607 | 1.3643 | 210 | 60 | 1 | 0.81128 | 2.0399 | 265 | 154510.5862
2608 | 1.3649 | 210 | 60 | 1 | 0.81138 | 2.0399 | 265 | 154529.8797
2609 | 1.3654 | 210 | 60 | 1 | 0.81148 | 2.0399 | 265 | 154549.1249
2610 | 1.3659 | 210 | 60 | 1 | 0.81159 | 2.0399 | 265 | 154568.3219
2611 | 1.3664 | 210 | 60 | 1 | 0.81169 | 2.0399 | 265 | 154587.4707
2612 | 1.3669 | 210 | 60 | 1 | 0.81179 | 2.0399 | 265 | 154606.5713
2613 | 1.3675 | 210 | 60 | 1 | 0.8119 | 2.0399 | 265 | 154625.6237
2614 | 1.368 | 210 | 60 | 1 | 0.812 | 2.0399 | 265 | 154644.6278
2615 | 1.3685 | 210 | 60 | 1 | 0.8121 | 2.0399 | 265 | 154663.5837
2616 | 1.369 | 210 | 60 | 1 | 0.8122 | 2.0399 | 265 | 154682.4914
2617 | 1.3696 | 210 | 60 | 1 | 0.81231 | 2.0399 | 265 | 154701.3508
2618 | 1.3701 | 210 | 60 | 1 | 0.81241 | 2.0399 | 265 | 154720.1619
2619 | 1.3706 | 210 | 60 | 1 | 0.81251 | 2.0399 | 265 | 154738.9249
2620 | 1.3711 | 210 | 60 | 1 | 0.81261 | 2.0399 | 265 | 154757.6395
2621 | 1.3717 | 210 | 60 | 1 | 0.81271 | 2.0399 | 265 | 154776.3059
2622 | 1.3722 | 210 | 60 | 1 | 0.81281 | 2.0399 | 265 | 154794.924
2623 | 1.3727 | 210 | 60 | 1 | 0.81291 | 2.0399 | 265 | 154813.4938
2624 | 1.3732 | 210 | 60 | 1 | 0.81301 | 2.0399 | 265 | 154832.0154
2625 | 1.3738 | 210 | 60 | 1 | 0.81311 | 2.0399 | 265 | 154850.4886
2626 | 1.3743 | 210 | 60 | 1 | 0.81321 | 2.0399 | 265 | 154868.9136
2627 | 1.3748 | 210 | 60 | 1 | 0.81331 | 2.0399 | 265 | 154887.2902
2628 | 1.3753 | 210 | 60 | 1 | 0.81341 | 2.0399 | 265 | 154905.6186
2629 | 1.3758 | 210 | 60 | 1 | 0.81351 | 2.0399 | 265 | 154923.8986
2630 | 1.3764 | 210 | 60 | 1 | 0.8136 | 2.0399 | 265 | 154942.1303
2631 | 1.3769 | 210 | 60 | 1 | 0.8137 | 2.0399 | 265 | 154960.3137
2632 | 1.3774 | 210 | 60 | 1 | 0.8138 | 2.0399 | 265 | 154978.4487
2633 | 1.3779 | 210 | 60 | 1 | 0.8139 | 2.0399 | 265 | 154996.5355
2634 | 1.3785 | 210 | 60 | 1 | 0.81399 | 2.0399 | 265 | 155014.5738
2635 | 1.379 | 210 | 60 | 1 | 0.81409 | 2.0399 | 265 | 155032.5639
2636 | 1.3795 | 210 | 60 | 1 | 0.81419 | 2.0399 | 265 | 155050.5056
2637 | 1.38 | 210 | 60 | 1 | 0.81428 | 2.0399 | 265 | 155068.3989
2638 | 1.3806 | 210 | 60 | 1 | 0.81438 | 2.0399 | 265 | 155086.2439
2639 | 1.3811 | 210 | 60 | 1 | 0.81448 | 2.0399 | 265 | 155104.0405
2640 | 1.3816 | 210 | 60 | 1 | 0.81457 | 2.0399 | 265 | 155121.7887
2641 | 1.3821 | 210 | 60 | 1 | 0.81467 | 2.0399 | 265 | 155139.4885
2642 | 1.3826 | 210 | 60 | 1 | 0.81476 | 2.0399 | 265 | 155157.14
2643 | 1.3832 | 210 | 60 | 1 | 0.81486 | 2.0399 | 265 | 155174.7431
2644 | 1.3837 | 210 | 60 | 1 | 0.81495 | 2.0399 | 265 | 155192.2977
2645 | 1.3842 | 210 | 60 | 1 | 0.81505 | 2.0399 | 265 | 155209.804
2646 | 1.3847 | 210 | 60 | 1 | 0.81514 | 2.0399 | 265 | 155227.2619
2647 | 1.3853 | 210 | 60 | 1 | 0.81523 | 2.0399 | 265 | 155244.6714
2648 | 1.3858 | 210 | 60 | 1 | 0.81533 | 2.0399 | 265 | 155262.0324
2649 | 1.3863 | 210 | 60 | 1 | 0.81542 | 2.0399 | 265 | 155279.345
2650 | 1.3868 | 210 | 60 | 1 | 0.81551 | 2.0399 | 265 | 155296.6092
2651 | 1.3874 | 210 | 60 | 1 | 0.81561 | 2.0399 | 265 | 155313.825
2652 | 1.3879 | 210 | 60 | 1 | 0.8157 | 2.0399 | 265 | 155330.9923
2653 | 1.3884 | 210 | 60 | 1 | 0.81579 | 2.0399 | 265 | 155348.1112
2654 | 1.3889 | 210 | 60 | 1 | 0.81588 | 2.0399 | 265 | 155365.1817
2655 | 1.3895 | 210 | 60 | 1 | 0.81598 | 2.0399 | 265 | 155382.2036
2656 | 1.39 | 210 | 60 | 1 | 0.81607 | 2.0399 | 265 | 155399.1772
2657 | 1.3905 | 210 | 60 | 1 | 0.81616 | 2.0399 | 265 | 155416.1022
2658 | 1.391 | 210 | 60 | 1 | 0.81625 | 2.0399 | 265 | 155432.9788
2659 | 1.3915 | 210 | 60 | 1 | 0.81634 | 2.0399 | 265 | 155449.807
2660 | 1.3921 | 210 | 60 | 1 | 0.81643 | 2.0399 | 265 | 155466.5866
2661 | 1.3926 | 210 | 60 | 1 | 0.81652 | 2.0399 | 265 | 155483.3178
2662 | 1.3931 | 210 | 60 | 1 | 0.81661 | 2.0399 | 265 | 155500.0005
2663 | 1.3936 | 210 | 60 | 1 | 0.8167 | 2.0399 | 265 | 155516.6347
2664 | 1.3942 | 210 | 60 | 1 | 0.81679 | 2.0399 | 265 | 155533.2203
2665 | 1.3947 | 210 | 60 | 1 | 0.81688 | 2.0399 | 265 | 155549.7575
2666 | 1.3952 | 210 | 60 | 1 | 0.81697 | 2.0399 | 265 | 155566.2462
2667 | 1.3957 | 210 | 60 | 1 | 0.81706 | 2.0399 | 265 | 155582.6864
2668 | 1.3963 | 210 | 60 | 1 | 0.81715 | 2.0399 | 265 | 155599.078
2669 | 1.3968 | 210 | 60 | 1 | 0.81723 | 2.0399 | 265 | 155615.4211
2670 | 1.3973 | 210 | 60 | 1 | 0.81732 | 2.0399 | 265 | 155631.7157
2671 | 1.3978 | 210 | 60 | 1 | 0.81741 | 2.0399 | 265 | 155647.9618
2672 | 1.3983 | 210 | 60 | 1 | 0.8175 | 2.0399 | 265 | 155664.1593
2673 | 1.3989 | 210 | 60 | 1 | 0.81758 | 2.0399 | 265 | 155680.3083
2674 | 1.3994 | 210 | 60 | 1 | 0.81767 | 2.0399 | 265 | 155696.4087
2675 | 1.3999 | 210 | 60 | 1 | 0.81776 | 2.0399 | 265 | 155712.4606
2676 | 1.4004 | 210 | 60 | 1 | 0.81784 | 2.0399 | 265 | 155728.4639
2677 | 1.401 | 210 | 60 | 1 | 0.81793 | 2.0399 | 265 | 155744.4187
2678 | 1.4015 | 210 | 60 | 1 | 0.81801 | 2.0399 | 265 | 155760.3249
2679 | 1.402 | 210 | 60 | 1 | 0.8181 | 2.0399 | 265 | 155776.1825
2680 | 1.4025 | 210 | 60 | 1 | 0.81819 | 2.0399 | 265 | 155791.9915
2681 | 1.4031 | 210 | 60 | 1 | 0.81827 | 2.0399 | 265 | 155807.752
2682 | 1.4036 | 210 | 60 | 1 | 0.81836 | 2.0399 | 265 | 155823.4639
2683 | 1.4041 | 210 | 60 | 1 | 0.81844 | 2.0399 | 265 | 155839.1271
2684 | 1.4046 | 210 | 60 | 1 | 0.81852 | 2.0399 | 265 | 155854.7418
2685 | 1.4051 | 210 | 60 | 1 | 0.81861 | 2.0399 | 265 | 155870.3079
2686 | 1.4057 | 210 | 60 | 1 | 0.81869 | 2.0399 | 265 | 155885.8254
2687 | 1.4062 | 210 | 60 | 1 | 0.81877 | 2.0399 | 265 | 155901.2943
2688 | 1.4067 | 210 | 60 | 1 | 0.81886 | 2.0399 | 265 | 155916.7145
2689 | 1.4072 | 210 | 60 | 1 | 0.81894 | 2.0399 | 265 | 155932.0862
2690 | 1.4078 | 210 | 60 | 1 | 0.81902 | 2.0399 | 265 | 155947.4092
2691 | 1.4083 | 210 | 60 | 1 | 0.81911 | 2.0399 | 265 | 155962.6836
2692 | 1.4088 | 210 | 60 | 1 | 0.81919 | 2.0399 | 265 | 155977.9093
2693 | 1.4093 | 210 | 60 | 1 | 0.81927 | 2.0399 | 265 | 155993.0864
2694 | 1.4099 | 210 | 60 | 1 | 0.81935 | 2.0399 | 265 | 156008.2149
2695 | 1.4104 | 210 | 60 | 1 | 0.81943 | 2.0399 | 265 | 156023.2947
2696 | 1.4109 | 210 | 60 | 1 | 0.81951 | 2.0399 | 265 | 156038.3259
2697 | 1.4114 | 210 | 60 | 1 | 0.81959 | 2.0399 | 265 | 156053.3084
2698 | 1.412 | 210 | 60 | 1 | 0.81967 | 2.0399 | 265 | 156068.2423
2699 | 1.4125 | 210 | 60 | 1 | 0.81976 | 2.0399 | 265 | 156083.1274
2700 | 1.413 | 210 | 60 | 1 | 0.81984 | 2.0399 | 265 | 156097.964
2701 | 1.4135 | 210 | 60 | 1 | 0.81991 | 2.0399 | 265 | 156112.7518
2702 | 1.414 | 210 | 60 | 1 | 0.81999 | 2.0399 | 265 | 156127.491
2703 | 1.4146 | 210 | 60 | 1 | 0.82007 | 2.0399 | 265 | 156142.1815
2704 | 1.4151 | 210 | 60 | 1 | 0.82015 | 2.0399 | 265 | 156156.8233
2705 | 1.4156 | 210 | 60 | 1 | 0.82023 | 2.0399 | 265 | 156171.4164
2706 | 1.4161 | 210 | 60 | 1 | 0.82031 | 2.0399 | 265 | 156185.9608
2707 | 1.4167 | 210 | 60 | 1 | 0.82039 | 2.0399 | 265 | 156200.4565
2708 | 1.4172 | 210 | 60 | 1 | 0.82047 | 2.0399 | 265 | 156214.9035
2709 | 1.4177 | 210 | 60 | 1 | 0.82054 | 2.0399 | 265 | 156229.3018
2710 | 1.4182 | 210 | 60 | 1 | 0.82062 | 2.0399 | 265 | 156243.6514
2711 | 1.4188 | 210 | 60 | 1 | 0.8207 | 2.0399 | 265 | 156257.9522
2712 | 1.4193 | 210 | 60 | 1 | 0.82077 | 2.0399 | 265 | 156272.2043
2713 | 1.4198 | 210 | 60 | 1 | 0.82085 | 2.0399 | 265 | 156286.4078
2714 | 1.4203 | 210 | 60 | 1 | 0.82093 | 2.0399 | 265 | 156300.5624
2715 | 1.4208 | 210 | 60 | 1 | 0.821 | 2.0399 | 265 | 156314.6684
2716 | 1.4214 | 210 | 60 | 1 | 0.82108 | 2.0399 | 265 | 156328.7256
2717 | 1.4219 | 210 | 60 | 1 | 0.82115 | 2.0399 | 265 | 156342.734
2718 | 1.4224 | 210 | 60 | 1 | 0.82123 | 2.0399 | 265 | 156356.6938
2719 | 1.4229 | 210 | 60 | 1 | 0.82131 | 2.0399 | 265 | 156370.6047
2720 | 1.4235 | 210 | 60 | 1 | 0.82138 | 2.0399 | 265 | 156384.4669
2721 | 1.424 | 210 | 60 | 1 | 0.82145 | 2.0399 | 265 | 156398.2804
2722 | 1.4245 | 210 | 60 | 1 | 0.82153 | 2.0399 | 265 | 156412.045
2723 | 1.425 | 210 | 60 | 1 | 0.8216 | 2.0399 | 265 | 156425.7609
2724 | 1.4256 | 210 | 60 | 1 | 0.82168 | 2.0399 | 265 | 156439.4281
2725 | 1.4261 | 210 | 60 | 1 | 0.82175 | 2.0399 | 265 | 156453.0464
2726 | 1.4266 | 210 | 60 | 1 | 0.82182 | 2.0399 | 265 | 156466.616
2727 | 1.4271 | 210 | 60 | 1 | 0.8219 | 2.0399 | 265 | 156480.1368
2728 | 1.4277 | 210 | 60 | 1 | 0.82197 | 2.0399 | 265 | 156493.6088
2729 | 1.4282 | 210 | 60 | 1 | 0.82204 | 2.0399 | 265 | 156507.032
2730 | 1.4287 | 210 | 60 | 1 | 0.82211 | 2.0399 | 265 | 156520.4064
2731 | 1.4292 | 210 | 60 | 1 | 0.82218 | 2.0399 | 265 | 156533.732
2732 | 1.4297 | 210 | 60 | 1 | 0.82226 | 2.0399 | 265 | 156547.0088
2733 | 1.4303 | 210 | 60 | 1 | 0.82233 | 2.0399 | 265 | 156560.2368
2734 | 1.4308 | 210 | 60 | 1 | 0.8224 | 2.0399 | 265 | 156573.416
2735 | 1.4313 | 210 | 60 | 1 | 0.82247 | 2.0399 | 265 | 156586.5463
2736 | 1.4318 | 210 | 60 | 1 | 0.82254 | 2.0399 | 265 | 156599.6279
2737 | 1.4324 | 210 | 60 | 1 | 0.82261 | 2.0399 | 265 | 156612.6606
2738 | 1.4329 | 210 | 60 | 1 | 0.82268 | 2.0399 | 265 | 156625.6445
2739 | 1.4334 | 210 | 60 | 1 | 0.82275 | 2.0399 | 265 | 156638.5795
2740 | 1.4339 | 210 | 60 | 1 | 0.82282 | 2.0399 | 265 | 156651.4657
2741 | 1.4345 | 210 | 60 | 1 | 0.82289 | 2.0399 | 265 | 156664.3031
2742 | 1.435 | 210 | 60 | 1 | 0.82296 | 2.0399 | 265 | 156677.0916
2743 | 1.4355 | 210 | 60 | 1 | 0.82303 | 2.0399 | 265 | 156689.8313
2744 | 1.436 | 210 | 60 | 1 | 0.82309 | 2.0399 | 265 | 156702.5221
2745 | 1.4365 | 210 | 60 | 1 | 0.82316 | 2.0399 | 265 | 156715.164
2746 | 1.4371 | 210 | 60 | 1 | 0.82323 | 2.0399 | 265 | 156727.7571
2747 | 1.4376 | 210 | 60 | 1 | 0.8233 | 2.0399 | 265 | 156740.3014
2748 | 1.4381 | 210 | 60 | 1 | 0.82337 | 2.0399 | 265 | 156752.7967
2749 | 1.4386 | 210 | 60 | 1 | 0.82343 | 2.0399 | 265 | 156765.2432
2750 | 1.4392 | 210 | 60 | 1 | 0.8235 | 2.0399 | 265 | 156777.6409
2751 | 1.4397 | 210 | 60 | 1 | 0.82357 | 2.0399 | 265 | 156789.9896
2752 | 1.4402 | 210 | 60 | 1 | 0.82363 | 2.0399 | 265 | 156802.2895
2753 | 1.4407 | 210 | 60 | 1 | 0.8237 | 2.0399 | 265 | 156814.5404
2754 | 1.4413 | 210 | 60 | 1 | 0.82376 | 2.0399 | 265 | 156826.7425
2755 | 1.4418 | 210 | 60 | 1 | 0.82383 | 2.0399 | 265 | 156838.8957
2756 | 1.4423 | 210 | 60 | 1 | 0.8239 | 2.0399 | 265 | 156851
2757 | 1.4428 | 210 | 60 | 1 | 0.82396 | 2.0399 | 265 | 156863.0554
2758 | 1.4434 | 210 | 60 | 1 | 0.82403 | 2.0399 | 265 | 156875.0618
2759 | 1.4439 | 210 | 60 | 1 | 0.82409 | 2.0399 | 265 | 156887.0194
2760 | 1.4444 | 210 | 60 | 1 | 0.82415 | 2.0399 | 265 | 156898.9281
2761 | 1.4449 | 210 | 60 | 1 | 0.82422 | 2.0399 | 265 | 156910.7878
2762 | 1.4454 | 210 | 60 | 1 | 0.82428 | 2.0399 | 265 | 156922.5986
2763 | 1.446 | 210 | 60 | 1 | 0.82435 | 2.0399 | 265 | 156934.3605
2764 | 1.4465 | 210 | 60 | 1 | 0.82441 | 2.0399 | 265 | 156946.0735
2765 | 1.447 | 210 | 60 | 1 | 0.82447 | 2.0399 | 265 | 156957.7375
2766 | 1.4475 | 210 | 60 | 1 | 0.82453 | 2.0399 | 265 | 156969.3526
2767 | 1.4481 | 210 | 60 | 1 | 0.8246 | 2.0399 | 265 | 156980.9188
2768 | 1.4486 | 210 | 60 | 1 | 0.82466 | 2.0399 | 265 | 156992.436
2769 | 1.4491 | 210 | 60 | 1 | 0.82472 | 2.0399 | 265 | 157003.9043
2770 | 1.4496 | 210 | 60 | 1 | 0.82478 | 2.0399 | 265 | 157015.3236
2771 | 1.4502 | 210 | 60 | 1 | 0.82484 | 2.0399 | 265 | 157026.694
2772 | 1.4507 | 210 | 60 | 1 | 0.8249 | 2.0399 | 265 | 157038.0154
2773 | 1.4512 | 210 | 60 | 1 | 0.82496 | 2.0399 | 265 | 157049.2879
2774 | 1.4517 | 210 | 60 | 1 | 0.82503 | 2.0399 | 265 | 157060.5114
2775 | 1.4523 | 210 | 60 | 1 | 0.82509 | 2.0399 | 265 | 157071.6859
2776 | 1.4528 | 210 | 60 | 1 | 0.82515 | 2.0399 | 265 | 157082.8115
2777 | 1.4533 | 210 | 60 | 1 | 0.82521 | 2.0399 | 265 | 157093.8881
2778 | 1.4538 | 210 | 60 | 1 | 0.82526 | 2.0399 | 265 | 157104.9157
2779 | 1.4543 | 210 | 60 | 1 | 0.82532 | 2.0399 | 265 | 157115.8944
2780 | 1.4549 | 210 | 60 | 1 | 0.82538 | 2.0399 | 265 | 157126.824
2781 | 1.4554 | 210 | 60 | 1 | 0.82544 | 2.0399 | 265 | 157137.7047
2782 | 1.4559 | 210 | 60 | 1 | 0.8255 | 2.0399 | 265 | 157148.5364
2783 | 1.4564 | 210 | 60 | 1 | 0.82556 | 2.0399 | 265 | 157159.3191
2784 | 1.457 | 210 | 60 | 1 | 0.82562 | 2.0399 | 265 | 157170.0528
2785 | 1.4575 | 210 | 60 | 1 | 0.82567 | 2.0399 | 265 | 157180.7375
2786 | 1.458 | 210 | 60 | 1 | 0.82573 | 2.0399 | 265 | 157191.3732
2787 | 1.4585 | 210 | 60 | 1 | 0.82579 | 2.0399 | 265 | 157201.9599
2788 | 1.4591 | 210 | 60 | 1 | 0.82584 | 2.0399 | 265 | 157212.4976
2789 | 1.4596 | 210 | 60 | 1 | 0.8259 | 2.0399 | 265 | 157222.9863
2790 | 1.4601 | 210 | 60 | 1 | 0.82596 | 2.0399 | 265 | 157233.4259
2791 | 1.4606 | 210 | 60 | 1 | 0.82601 | 2.0399 | 265 | 157243.8166
2792 | 1.4611 | 210 | 60 | 1 | 0.82607 | 2.0399 | 265 | 157254.1582
2793 | 1.4617 | 210 | 60 | 1 | 0.82613 | 2.0399 | 265 | 157264.4508
2794 | 1.4622 | 210 | 60 | 1 | 0.82618 | 2.0399 | 265 | 157274.6944
2795 | 1.4627 | 210 | 60 | 1 | 0.82624 | 2.0399 | 265 | 157284.8889
2796 | 1.4632 | 210 | 60 | 1 | 0.82629 | 2.0399 | 265 | 157295.0345
2797 | 1.4638 | 210 | 60 | 1 | 0.82634 | 2.0399 | 265 | 157305.1309
2798 | 1.4643 | 210 | 60 | 1 | 0.8264 | 2.0399 | 265 | 157315.1784
2799 | 1.4648 | 210 | 60 | 1 | 0.82645 | 2.0399 | 265 | 157325.1768
2800 | 1.4653 | 210 | 60 | 1 | 0.82651 | 2.0399 | 265 | 157335.1261
2801 | 1.4659 | 210 | 60 | 1 | 0.82656 | 2.0399 | 265 | 157345.0264
2802 | 1.4664 | 210 | 60 | 1 | 0.82661 | 2.0399 | 265 | 157354.8777
2803 | 1.4669 | 210 | 60 | 1 | 0.82667 | 2.0399 | 265 | 157364.6799
2804 | 1.4674 | 210 | 60 | 1 | 0.82672 | 2.0399 | 265 | 157374.433
2805 | 1.468 | 210 | 60 | 1 | 0.82677 | 2.0399 | 265 | 157384.1371
2806 | 1.4685 | 210 | 60 | 1 | 0.82682 | 2.0399 | 265 | 157393.7921
2807 | 1.469 | 210 | 60 | 1 | 0.82687 | 2.0399 | 265 | 157403.3981
2808 | 1.4695 | 210 | 60 | 1 | 0.82693 | 2.0399 | 265 | 157412.9549
2809 | 1.47 | 210 | 60 | 1 | 0.82698 | 2.0399 | 265 | 157422.4628
2810 | 1.4706 | 210 | 60 | 1 | 0.82703 | 2.0399 | 265 | 157431.9215
2811 | 1.4711 | 210 | 60 | 1 | 0.82708 | 2.0399 | 265 | 157441.3312
2812 | 1.4716 | 210 | 60 | 1 | 0.82713 | 2.0399 | 265 | 157450.6917
2813 | 1.4721 | 210 | 60 | 1 | 0.82718 | 2.0399 | 265 | 157460.0032
2814 | 1.4727 | 210 | 60 | 1 | 0.82723 | 2.0399 | 265 | 157469.2656
2815 | 1.4732 | 210 | 60 | 1 | 0.82728 | 2.0399 | 265 | 157478.479
2816 | 1.4737 | 210 | 60 | 1 | 0.82733 | 2.0399 | 265 | 157487.6432
2817 | 1.4742 | 210 | 60 | 1 | 0.82738 | 2.0399 | 265 | 157496.7583
2818 | 1.4748 | 210 | 60 | 1 | 0.82743 | 2.0399 | 265 | 157505.8244
2819 | 1.4753 | 210 | 60 | 1 | 0.82748 | 2.0399 | 265 | 157514.8413
2820 | 1.4758 | 210 | 60 | 1 | 0.82752 | 2.0399 | 265 | 157523.8092
2821 | 1.4763 | 210 | 60 | 1 | 0.82757 | 2.0399 | 265 | 157532.7279
2822 | 1.4768 | 210 | 60 | 1 | 0.82762 | 2.0399 | 265 | 157541.5975
2823 | 1.4774 | 210 | 60 | 1 | 0.82767 | 2.0399 | 265 | 157550.418
2824 | 1.4779 | 210 | 60 | 1 | 0.82771 | 2.0399 | 265 | 157559.1894
2825 | 1.4784 | 210 | 60 | 1 | 0.82776 | 2.0399 | 265 | 157567.9117
2826 | 1.4789 | 210 | 60 | 1 | 0.82781 | 2.0399 | 265 | 157576.5849
2827 | 1.4795 | 210 | 60 | 1 | 0.82785 | 2.0399 | 265 | 157585.2089
2828 | 1.48 | 210 | 60 | 1 | 0.8279 | 2.0399 | 265 | 157593.7838
2829 | 1.4805 | 210 | 60 | 1 | 0.82795 | 2.0399 | 265 | 157602.3096
2830 | 1.481 | 210 | 60 | 1 | 0.82799 | 2.0399 | 265 | 157610.7863
2831 | 1.4816 | 210 | 60 | 1 | 0.82804 | 2.0399 | 265 | 157619.2138
2832 | 1.4821 | 210 | 60 | 1 | 0.82808 | 2.0399 | 265 | 157627.5922
2833 | 1.4826 | 210 | 60 | 1 | 0.82813 | 2.0399 | 265 | 157635.9215
2834 | 1.4831 | 210 | 60 | 1 | 0.82817 | 2.0399 | 265 | 157644.2016
2835 | 1.4836 | 210 | 60 | 1 | 0.82822 | 2.0399 | 265 | 157652.4326
2836 | 1.4842 | 210 | 60 | 1 | 0.82826 | 2.0399 | 265 | 157660.6145
2837 | 1.4847 | 210 | 60 | 1 | 0.82831 | 2.0399 | 265 | 157668.7472
2838 | 1.4852 | 210 | 60 | 1 | 0.82835 | 2.0399 | 265 | 157676.8307
2839 | 1.4857 | 210 | 60 | 1 | 0.82839 | 2.0399 | 265 | 157684.8651
2840 | 1.4863 | 210 | 60 | 1 | 0.82844 | 2.0399 | 265 | 157692.8503
2841 | 1.4868 | 210 | 60 | 1 | 0.82848 | 2.0399 | 265 | 157700.7864
2842 | 1.4873 | 210 | 60 | 1 | 0.82852 | 2.0399 | 265 | 157708.6734
2843 | 1.4878 | 210 | 60 | 1 | 0.82856 | 2.0399 | 265 | 157716.5111
2844 | 1.4884 | 210 | 60 | 1 | 0.8286 | 2.0399 | 265 | 157724.2997
2845 | 1.4889 | 210 | 60 | 1 | 0.82865 | 2.0399 | 265 | 157732.0392
2846 | 1.4894 | 210 | 60 | 1 | 0.82869 | 2.0399 | 265 | 157739.7294
2847 | 1.4899 | 210 | 60 | 1 | 0.82873 | 2.0399 | 265 | 157747.3705
2848 | 1.4905 | 210 | 60 | 1 | 0.82877 | 2.0399 | 265 | 157754.9625
2849 | 1.491 | 210 | 60 | 1 | 0.82881 | 2.0399 | 265 | 157762.5052
2850 | 1.4915 | 210 | 60 | 1 | 0.82885 | 2.0399 | 265 | 157769.9988
2851 | 1.492 | 210 | 60 | 1 | 0.82889 | 2.0399 | 265 | 157777.4432
2852 | 1.4925 | 210 | 60 | 1 | 0.82893 | 2.0399 | 265 | 157784.8384
2853 | 1.4931 | 210 | 60 | 1 | 0.82897 | 2.0399 | 265 | 157792.1844
2854 | 1.4936 | 210 | 60 | 1 | 0.82901 | 2.0399 | 265 | 157799.4813
2855 | 1.4941 | 210 | 60 | 1 | 0.82905 | 2.0399 | 265 | 157806.7289
2856 | 1.4946 | 210 | 60 | 1 | 0.82909 | 2.0399 | 265 | 157813.9274
2857 | 1.4952 | 210 | 60 | 1 | 0.82913 | 2.0399 | 265 | 157821.0767
2858 | 1.4957 | 210 | 60 | 1 | 0.82916 | 2.0399 | 265 | 157828.1767
2859 | 1.4962 | 210 | 60 | 1 | 0.8292 | 2.0399 | 265 | 157835.2276
2860 | 1.4967 | 210 | 60 | 1 | 0.82924 | 2.0399 | 265 | 157842.2293
2861 | 1.4973 | 210 | 60 | 1 | 0.82928 | 2.0399 | 265 | 157849.1818
2862 | 1.4978 | 210 | 60 | 1 | 0.82932 | 2.0399 | 265 | 157856.085
2863 | 1.4983 | 210 | 60 | 1 | 0.82935 | 2.0399 | 265 | 157862.9391
2864 | 1.4988 | 210 | 60 | 1 | 0.82939 | 2.0399 | 265 | 157869.744
2865 | 1.4993 | 210 | 60 | 1 | 0.82943 | 2.0399 | 265 | 157876.4996
2866 | 1.4999 | 210 | 60 | 1 | 0.82946 | 2.0399 | 265 | 157883.2061
2867 | 1.5004 | 210 | 60 | 1 | 0.8295 | 2.0399 | 265 | 157889.8633
2868 | 1.5009 | 210 | 60 | 1 | 0.82953 | 2.0399 | 265 | 157896.4713
2869 | 1.5014 | 210 | 60 | 1 | 0.82957 | 2.0399 | 265 | 157903.0301
2870 | 1.502 | 210 | 60 | 1 | 0.8296 | 2.0399 | 265 | 157909.5397
2871 | 1.5025 | 210 | 60 | 1 | 0.82964 | 2.0399 | 265 | 157916.0001
2872 | 1.503 | 210 | 60 | 1 | 0.82967 | 2.0399 | 265 | 157922.4112
2873 | 1.5035 | 210 | 60 | 1 | 0.82971 | 2.0399 | 265 | 157928.7731
2874 | 1.5041 | 210 | 60 | 1 | 0.82974 | 2.0399 | 265 | 157935.0858
2875 | 1.5046 | 210 | 60 | 1 | 0.82978 | 2.0399 | 265 | 157941.3492
2876 | 1.5051 | 210 | 60 | 1 | 0.82981 | 2.0399 | 265 | 157947.5634
2877 | 1.5056 | 210 | 60 | 1 | 0.82984 | 2.0399 | 265 | 157953.7284
2878 | 1.5062 | 210 | 60 | 1 | 0.82988 | 2.0399 | 265 | 157959.8442
2879 | 1.5067 | 210 | 60 | 1 | 0.82991 | 2.0399 | 265 | 157965.9107
2880 | 1.5072 | 210 | 60 | 1 | 0.82994 | 2.0399 | 265 | 157971.928
2881 | 1.5077 | 210 | 60 | 1 | 0.82997 | 2.0399 | 265 | 157977.896
2882 | 1.5082 | 210 | 60 | 1 | 0.83 | 2.0399 | 265 | 157983.8148
2883 | 1.5088 | 210 | 60 | 1 | 0.83004 | 2.0399 | 265 | 157989.6844
2884 | 1.5093 | 210 | 60 | 1 | 0.83007 | 2.0399 | 265 | 157995.5047
2885 | 1.5098 | 210 | 60 | 1 | 0.8301 | 2.0399 | 265 | 158001.2757
2886 | 1.5103 | 210 | 60 | 1 | 0.83013 | 2.0399 | 265 | 158006.9975
2887 | 1.5109 | 210 | 60 | 1 | 0.83016 | 2.0399 | 265 | 158012.6701
2888 | 1.5114 | 210 | 60 | 1 | 0.83019 | 2.0399 | 265 | 158018.2934
2889 | 1.5119 | 210 | 60 | 1 | 0.83022 | 2.0399 | 265 | 158023.8674
2890 | 1.5124 | 210 | 60 | 1 | 0.83025 | 2.0399 | 265 | 158029.3922
2891 | 1.513 | 210 | 60 | 1 | 0.83028 | 2.0399 | 265 | 158034.8678
2892 | 1.5135 | 210 | 60 | 1 | 0.83031 | 2.0399 | 265 | 158040.294
2893 | 1.514 | 210 | 60 | 1 | 0.83034 | 2.0399 | 265 | 158045.6711
2894 | 1.5145 | 210 | 60 | 1 | 0.83037 | 2.0399 | 265 | 158050.9988
2895 | 1.5151 | 210 | 60 | 1 | 0.8304 | 2.0399 | 265 | 158056.2773
2896 | 1.5156 | 210 | 60 | 1 | 0.83042 | 2.0399 | 265 | 158061.5065
2897 | 1.5161 | 210 | 60 | 1 | 0.83045 | 2.0399 | 265 | 158066.6865
2898 | 1.5166 | 210 | 60 | 1 | 0.83048 | 2.0399 | 265 | 158071.8172
2899 | 1.5171 | 210 | 60 | 1 | 0.83051 | 2.0399 | 265 | 158076.8986
2900 | 1.5177 | 210 | 60 | 1 | 0.83053 | 2.0399 | 265 | 158081.9307
2901 | 1.5182 | 210 | 60 | 1 | 0.83056 | 2.0399 | 265 | 158086.9136
2902 | 1.5187 | 210 | 60 | 1 | 0.83059 | 2.0399 | 265 | 158091.8472
2903 | 1.5192 | 210 | 60 | 1 | 0.83061 | 2.0399 | 265 | 158096.7315
2904 | 1.5198 | 210 | 60 | 1 | 0.83064 | 2.0399 | 265 | 158101.5666
2905 | 1.5203 | 210 | 60 | 1 | 0.83067 | 2.0399 | 265 | 158106.3523
2906 | 1.5208 | 210 | 60 | 1 | 0.83069 | 2.0399 | 265 | 158111.0888
2907 | 1.5213 | 210 | 60 | 1 | 0.83072 | 2.0399 | 265 | 158115.776
2908 | 1.5219 | 210 | 60 | 1 | 0.83074 | 2.0399 | 265 | 158120.4139
2909 | 1.5224 | 210 | 60 | 1 | 0.83077 | 2.0399 | 265 | 158125.0026
2910 | 1.5229 | 210 | 60 | 1 | 0.83079 | 2.0399 | 265 | 158129.5419
2911 | 1.5234 | 210 | 60 | 1 | 0.83081 | 2.0399 | 265 | 158134.032
2912 | 1.5239 | 210 | 60 | 1 | 0.83084 | 2.0399 | 265 | 158138.4727
2913 | 1.5245 | 210 | 60 | 1 | 0.83086 | 2.0399 | 265 | 158142.8642
2914 | 1.525 | 210 | 60 | 1 | 0.83089 | 2.0399 | 265 | 158147.2064
2915 | 1.5255 | 210 | 60 | 1 | 0.83091 | 2.0399 | 265 | 158151.4993
2916 | 1.526 | 210 | 60 | 1 | 0.83093 | 2.0399 | 265 | 158155.7429
2917 | 1.5266 | 210 | 60 | 1 | 0.83095 | 2.0399 | 265 | 158159.9372
2918 | 1.5271 | 210 | 60 | 1 | 0.83098 | 2.0399 | 265 | 158164.0822
2919 | 1.5276 | 210 | 60 | 1 | 0.831 | 2.0399 | 265 | 158168.1779
2920 | 1.5281 | 210 | 60 | 1 | 0.83102 | 2.0399 | 265 | 158172.2243
2921 | 1.5287 | 210 | 60 | 1 | 0.83104 | 2.0399 | 265 | 158176.2214
2922 | 1.5292 | 210 | 60 | 1 | 0.83106 | 2.0399 | 265 | 158180.1692
2923 | 1.5297 | 210 | 60 | 1 | 0.83108 | 2.0399 | 265 | 158184.0677
2924 | 1.5302 | 210 | 60 | 1 | 0.8311 | 2.0399 | 265 | 158187.9169
2925 | 1.5308 | 210 | 60 | 1 | 0.83113 | 2.0399 | 265 | 158191.7168
2926 | 1.5313 | 210 | 60 | 1 | 0.83115 | 2.0399 | 265 | 158195.4674
2927 | 1.5318 | 210 | 60 | 1 | 0.83117 | 2.0399 | 265 | 158199.1687
2928 | 1.5323 | 210 | 60 | 1 | 0.83119 | 2.0399 | 265 | 158202.8207
2929 | 1.5328 | 210 | 60 | 1 | 0.8312 | 2.0399 | 265 | 158206.4233
2930 | 1.5334 | 210 | 60 | 1 | 0.83122 | 2.0399 | 265 | 158209.9767
2931 | 1.5339 | 210 | 60 | 1 | 0.83124 | 2.0399 | 265 | 158213.4807
2932 | 1.5344 | 210 | 60 | 1 | 0.83126 | 2.0399 | 265 | 158216.9354
2933 | 1.5349 | 210 | 60 | 1 | 0.83128 | 2.0399 | 265 | 158220.3408
2934 | 1.5355 | 210 | 60 | 1 | 0.8313 | 2.0399 | 265 | 158223.6969
2935 | 1.536 | 210 | 60 | 1 | 0.83132 | 2.0399 | 265 | 158227.0037
2936 | 1.5365 | 210 | 60 | 1 | 0.83133 | 2.0399 | 265 | 158230.2612
2937 | 1.537 | 210 | 60 | 1 | 0.83135 | 2.0399 | 265 | 158233.4693
2938 | 1.5376 | 210 | 60 | 1 | 0.83137 | 2.0399 | 265 | 158236.6281
2939 | 1.5381 | 210 | 60 | 1 | 0.83138 | 2.0399 | 265 | 158239.7376
2940 | 1.5386 | 210 | 60 | 1 | 0.8314 | 2.0399 | 265 | 158242.7978
2941 | 1.5391 | 210 | 60 | 1 | 0.83142 | 2.0399 | 265 | 158245.8087
2942 | 1.5396 | 210 | 60 | 1 | 0.83143 | 2.0399 | 265 | 158248.7702
2943 | 1.5402 | 210 | 60 | 1 | 0.83145 | 2.0399 | 265 | 158251.6824
2944 | 1.5407 | 210 | 60 | 1 | 0.83146 | 2.0399 | 265 | 158254.5453
2945 | 1.5412 | 210 | 60 | 1 | 0.83148 | 2.0399 | 265 | 158257.3589
2946 | 1.5417 | 210 | 60 | 1 | 0.83149 | 2.0399 | 265 | 158260.1231
2947 | 1.5423 | 210 | 60 | 1 | 0.83151 | 2.0399 | 265 | 158262.838
2948 | 1.5428 | 210 | 60 | 1 | 0.83152 | 2.0399 | 265 | 158265.5036
2949 | 1.5433 | 210 | 60 | 1 | 0.83154 | 2.0399 | 265 | 158268.1199
2950 | 1.5438 | 210 | 60 | 1 | 0.83155 | 2.0399 | 265 | 158270.6868
2951 | 1.5444 | 210 | 60 | 1 | 0.83156 | 2.0399 | 265 | 158273.2044
2952 | 1.5449 | 210 | 60 | 1 | 0.83158 | 2.0399 | 265 | 158275.6727
2953 | 1.5454 | 210 | 60 | 1 | 0.83159 | 2.0399 | 265 | 158278.0916
2954 | 1.5459 | 210 | 60 | 1 | 0.8316 | 2.0399 | 265 | 158280.4612
2955 | 1.5465 | 210 | 60 | 1 | 0.83162 | 2.0399 | 265 | 158282.7815
2956 | 1.547 | 210 | 60 | 1 | 0.83163 | 2.0399 | 265 | 158285.0524
2957 | 1.5475 | 210 | 60 | 1 | 0.83164 | 2.0399 | 265 | 158287.274
2958 | 1.548 | 210 | 60 | 1 | 0.83165 | 2.0399 | 265 | 158289.4462
2959 | 1.5485 | 210 | 60 | 1 | 0.83166 | 2.0399 | 265 | 158291.5692
2960 | 1.5491 | 210 | 60 | 1 | 0.83168 | 2.0399 | 265 | 158293.6428
2961 | 1.5496 | 210 | 60 | 1 | 0.83169 | 2.0399 | 265 | 158295.667
2962 | 1.5501 | 210 | 60 | 1 | 0.8317 | 2.0399 | 265 | 158297.6419
2963 | 1.5506 | 210 | 60 | 1 | 0.83171 | 2.0399 | 265 | 158299.5675
2964 | 1.5512 | 210 | 60 | 1 | 0.83172 | 2.0399 | 265 | 158301.4437
2965 | 1.5517 | 210 | 60 | 1 | 0.83173 | 2.0399 | 265 | 158303.2706
2966 | 1.5522 | 210 | 60 | 1 | 0.83174 | 2.0399 | 265 | 158305.0482
2967 | 1.5527 | 210 | 60 | 1 | 0.83175 | 2.0399 | 265 | 158306.7764
2968 | 1.5533 | 210 | 60 | 1 | 0.83175 | 2.0399 | 265 | 158308.4553
2969 | 1.5538 | 210 | 60 | 1 | 0.83176 | 2.0399 | 265 | 158310.0848
2970 | 1.5543 | 210 | 60 | 1 | 0.83177 | 2.0399 | 265 | 158311.665
2971 | 1.5548 | 210 | 60 | 1 | 0.83178 | 2.0399 | 265 | 158313.1958
2972 | 1.5553 | 210 | 60 | 1 | 0.83179 | 2.0399 | 265 | 158314.6773
2973 | 1.5559 | 210 | 60 | 1 | 0.8318 | 2.0399 | 265 | 158316.1095
2974 | 1.5564 | 210 | 60 | 1 | 0.8318 | 2.0399 | 265 | 158317.4923
2975 | 1.5569 | 210 | 60 | 1 | 0.83181 | 2.0399 | 265 | 158318.8258
2976 | 1.5574 | 210 | 60 | 1 | 0.83182 | 2.0399 | 265 | 158320.1099
2977 | 1.558 | 210 | 60 | 1 | 0.83182 | 2.0399 | 265 | 158321.3447
2978 | 1.5585 | 210 | 60 | 1 | 0.83183 | 2.0399 | 265 | 158322.5301
2979 | 1.559 | 210 | 60 | 1 | 0.83184 | 2.0399 | 265 | 158323.6662
2980 | 1.5595 | 210 | 60 | 1 | 0.83184 | 2.0399 | 265 | 158324.753
2981 | 1.5601 | 210 | 60 | 1 | 0.83185 | 2.0399 | 265 | 158325.7904
2982 | 1.5606 | 210 | 60 | 1 | 0.83185 | 2.0399 | 265 | 158326.7784
2983 | 1.5611 | 210 | 60 | 1 | 0.83186 | 2.0399 | 265 | 158327.7171
2984 | 1.5616 | 210 | 60 | 1 | 0.83186 | 2.0399 | 265 | 158328.6065
2985 | 1.5621 | 210 | 60 | 1 | 0.83187 | 2.0399 | 265 | 158329.4465
2986 | 1.5627 | 210 | 60 | 1 | 0.83187 | 2.0399 | 265 | 158330.2371
2987 | 1.5632 | 210 | 60 | 1 | 0.83188 | 2.0399 | 265 | 158330.9785
2988 | 1.5637 | 210 | 60 | 1 | 0.83188 | 2.0399 | 265 | 158331.6704
2989 | 1.5642 | 210 | 60 | 1 | 0.83188 | 2.0399 | 265 | 158332.313
2990 | 1.5648 | 210 | 60 | 1 | 0.83189 | 2.0399 | 265 | 158332.9063
2991 | 1.5653 | 210 | 60 | 1 | 0.83189 | 2.0399 | 265 | 158333.4502
2992 | 1.5658 | 210 | 60 | 1 | 0.83189 | 2.0399 | 265 | 158333.9448
2993 | 1.5663 | 210 | 60 | 1 | 0.83189 | 2.0399 | 265 | 158334.39
2994 | 1.5669 | 210 | 60 | 1 | 0.8319 | 2.0399 | 265 | 158334.7859
2995 | 1.5674 | 210 | 60 | 1 | 0.8319 | 2.0399 | 265 | 158335.1324
2996 | 1.5679 | 210 | 60 | 1 | 0.8319 | 2.0399 | 265 | 158335.4296
2997 | 1.5684 | 210 | 60 | 1 | 0.8319 | 2.0399 | 265 | 158335.6774
2998 | 1.569 | 210 | 60 | 1 | 0.8319 | 2.0399 | 265 | 158335.8758
2999 | 1.5695 | 210 | 60 | 1 | 0.8319 | 2.0399 | 265 | 158336.025
3000 | 1.57 | 210 | 60 | 1 | 0.8319 | 2.0399 | 265 | 158336.1247
3001 | 1.5705 | 210 | 60 | 1 | 0.8319 | 2.0399 | 265 | 158336.1751
3002 | 1.571 | 210 | 60 | 1 | 0.8319 | 2.0399 | 265 | 158336.1762
3003 | 1.5716 | 210 | 60 | 1 | 0.8319 | 2.0399 | 265 | 158336.1279
3004 | 1.5721 | 210 | 60 | 1 | 0.8319 | 2.0399 | 265 | 158336.0303
3005 | 1.5726 | 210 | 60 | 1 | 0.8319 | 2.0399 | 265 | 158335.8833
3006 | 1.5731 | 210 | 60 | 1 | 0.8319 | 2.0399 | 265 | 158335.687
3007 | 1.5737 | 210 | 60 | 1 | 0.8319 | 2.0399 | 265 | 158335.4413
3008 | 1.5742 | 210 | 60 | 1 | 0.8319 | 2.0399 | 265 | 158335.1463
3009 | 1.5747 | 210 | 60 | 1 | 0.8319 | 2.0399 | 265 | 158334.8019
3010 | 1.5752 | 210 | 60 | 1 | 0.83189 | 2.0399 | 265 | 158334.4082
3011 | 1.5758 | 210 | 60 | 1 | 0.83189 | 2.0399 | 265 | 158333.9651
3012 | 1.5763 | 210 | 60 | 1 | 0.83189 | 2.0399 | 265 | 158333.4726
3013 | 1.5768 | 210 | 60 | 1 | 0.83189 | 2.0399 | 265 | 158332.9309
3014 | 1.5773 | 210 | 60 | 1 | 0.83188 | 2.0399 | 265 | 158332.3397
3015 | 1.5778 | 210 | 60 | 1 | 0.83188 | 2.0399 | 265 | 158331.6993
3016 | 1.5784 | 210 | 60 | 1 | 0.83188 | 2.0399 | 265 | 158331.0094
3017 | 1.5789 | 210 | 60 | 1 | 0.83187 | 2.0399 | 265 | 158330.2703
3018 | 1.5794 | 210 | 60 | 1 | 0.83187 | 2.0399 | 265 | 158329.4817
3019 | 1.5799 | 210 | 60 | 1 | 0.83186 | 2.0399 | 265 | 158328.6439
3020 | 1.5805 | 210 | 60 | 1 | 0.83186 | 2.0399 | 265 | 158327.7566
3021 | 1.581 | 210 | 60 | 1 | 0.83185 | 2.0399 | 265 | 158326.8201
3022 | 1.5815 | 210 | 60 | 1 | 0.83185 | 2.0399 | 265 | 158325.8342
3023 | 1.582 | 210 | 60 | 1 | 0.83184 | 2.0399 | 265 | 158324.7989
3024 | 1.5826 | 210 | 60 | 1 | 0.83184 | 2.0399 | 265 | 158323.7143
3025 | 1.5831 | 210 | 60 | 1 | 0.83183 | 2.0399 | 265 | 158322.5803
3026 | 1.5836 | 210 | 60 | 1 | 0.83182 | 2.0399 | 265 | 158321.397
3027 | 1.5841 | 210 | 60 | 1 | 0.83182 | 2.0399 | 265 | 158320.1644
3028 | 1.5847 | 210 | 60 | 1 | 0.83181 | 2.0399 | 265 | 158318.8824
3029 | 1.5852 | 210 | 60 | 1 | 0.8318 | 2.0399 | 265 | 158317.5511
3030 | 1.5857 | 210 | 60 | 1 | 0.8318 | 2.0399 | 265 | 158316.1704
3031 | 1.5862 | 210 | 60 | 1 | 0.83179 | 2.0399 | 265 | 158314.7404
3032 | 1.5867 | 210 | 60 | 1 | 0.83178 | 2.0399 | 265 | 158313.261
3033 | 1.5873 | 210 | 60 | 1 | 0.83177 | 2.0399 | 265 | 158311.7323
3034 | 1.5878 | 210 | 60 | 1 | 0.83176 | 2.0399 | 265 | 158310.1542
3035 | 1.5883 | 210 | 60 | 1 | 0.83176 | 2.0399 | 265 | 158308.5268
3036 | 1.5888 | 210 | 60 | 1 | 0.83175 | 2.0399 | 265 | 158306.8501
3037 | 1.5894 | 210 | 60 | 1 | 0.83174 | 2.0399 | 265 | 158305.124
3038 | 1.5899 | 210 | 60 | 1 | 0.83173 | 2.0399 | 265 | 158303.3486
3039 | 1.5904 | 210 | 60 | 1 | 0.83172 | 2.0399 | 265 | 158301.5238
3040 | 1.5909 | 210 | 60 | 1 | 0.83171 | 2.0399 | 265 | 158299.6497
3041 | 1.5915 | 210 | 60 | 1 | 0.8317 | 2.0399 | 265 | 158297.7263
3042 | 1.592 | 210 | 60 | 1 | 0.83169 | 2.0399 | 265 | 158295.7535
3043 | 1.5925 | 210 | 60 | 1 | 0.83168 | 2.0399 | 265 | 158293.7314
3044 | 1.593 | 210 | 60 | 1 | 0.83166 | 2.0399 | 265 | 158291.66
3045 | 1.5936 | 210 | 60 | 1 | 0.83165 | 2.0399 | 265 | 158289.5392
3046 | 1.5941 | 210 | 60 | 1 | 0.83164 | 2.0399 | 265 | 158287.369
3047 | 1.5946 | 210 | 60 | 1 | 0.83163 | 2.0399 | 265 | 158285.1496
3048 | 1.5951 | 210 | 60 | 1 | 0.83162 | 2.0399 | 265 | 158282.8808
3049 | 1.5956 | 210 | 60 | 1 | 0.8316 | 2.0399 | 265 | 158280.5626
3050 | 1.5962 | 210 | 60 | 1 | 0.83159 | 2.0399 | 265 | 158278.1952
3051 | 1.5967 | 210 | 60 | 1 | 0.83158 | 2.0399 | 265 | 158275.7784
3052 | 1.5972 | 210 | 60 | 1 | 0.83157 | 2.0399 | 265 | 158273.3123
3053 | 1.5977 | 210 | 60 | 1 | 0.83155 | 2.0399 | 265 | 158270.7968
3054 | 1.5983 | 210 | 60 | 1 | 0.83154 | 2.0399 | 265 | 158268.232
3055 | 1.5988 | 210 | 60 | 1 | 0.83152 | 2.0399 | 265 | 158265.6179
3056 | 1.5993 | 210 | 60 | 1 | 0.83151 | 2.0399 | 265 | 158262.9545
3057 | 1.5998 | 210 | 60 | 1 | 0.83149 | 2.0399 | 265 | 158260.2417
3058 | 1.6004 | 210 | 60 | 1 | 0.83148 | 2.0399 | 265 | 158257.4796
3059 | 1.6009 | 210 | 60 | 1 | 0.83146 | 2.0399 | 265 | 158254.6681
3060 | 1.6014 | 210 | 60 | 1 | 0.83145 | 2.0399 | 265 | 158251.8074
3061 | 1.6019 | 210 | 60 | 1 | 0.83143 | 2.0399 | 265 | 158248.8973
3062 | 1.6024 | 210 | 60 | 1 | 0.83142 | 2.0399 | 265 | 158245.9379
3063 | 1.603 | 210 | 60 | 1 | 0.8314 | 2.0399 | 265 | 158242.9292
3064 | 1.6035 | 210 | 60 | 1 | 0.83139 | 2.0399 | 265 | 158239.8711
3065 | 1.604 | 210 | 60 | 1 | 0.83137 | 2.0399 | 265 | 158236.7638
3066 | 1.6045 | 210 | 60 | 1 | 0.83135 | 2.0399 | 265 | 158233.6071
3067 | 1.6051 | 210 | 60 | 1 | 0.83133 | 2.0399 | 265 | 158230.4011
3068 | 1.6056 | 210 | 60 | 1 | 0.83132 | 2.0399 | 265 | 158227.1457
3069 | 1.6061 | 210 | 60 | 1 | 0.8313 | 2.0399 | 265 | 158223.8411
3070 | 1.6066 | 210 | 60 | 1 | 0.83128 | 2.0399 | 265 | 158220.4871
3071 | 1.6072 | 210 | 60 | 1 | 0.83126 | 2.0399 | 265 | 158217.0839
3072 | 1.6077 | 210 | 60 | 1 | 0.83124 | 2.0399 | 265 | 158213.6313
3073 | 1.6082 | 210 | 60 | 1 | 0.83122 | 2.0399 | 265 | 158210.1294
3074 | 1.6087 | 210 | 60 | 1 | 0.83121 | 2.0399 | 265 | 158206.5782
3075 | 1.6093 | 210 | 60 | 1 | 0.83119 | 2.0399 | 265 | 158202.9776
3076 | 1.6098 | 210 | 60 | 1 | 0.83117 | 2.0399 | 265 | 158199.3278
3077 | 1.6103 | 210 | 60 | 1 | 0.83115 | 2.0399 | 265 | 158195.6287
3078 | 1.6108 | 210 | 60 | 1 | 0.83113 | 2.0399 | 265 | 158191.8802
3079 | 1.6113 | 210 | 60 | 1 | 0.83111 | 2.0399 | 265 | 158188.0824
3080 | 1.6119 | 210 | 60 | 1 | 0.83109 | 2.0399 | 265 | 158184.2354
3081 | 1.6124 | 210 | 60 | 1 | 0.83106 | 2.0399 | 265 | 158180.339
3082 | 1.6129 | 210 | 60 | 1 | 0.83104 | 2.0399 | 265 | 158176.3933
3083 | 1.6134 | 210 | 60 | 1 | 0.83102 | 2.0399 | 265 | 158172.3984
3084 | 1.614 | 210 | 60 | 1 | 0.831 | 2.0399 | 265 | 158168.3541
3085 | 1.6145 | 210 | 60 | 1 | 0.83098 | 2.0399 | 265 | 158164.2605
3086 | 1.615 | 210 | 60 | 1 | 0.83096 | 2.0399 | 265 | 158160.1176
3087 | 1.6155 | 210 | 60 | 1 | 0.83093 | 2.0399 | 265 | 158155.9255
3088 | 1.6161 | 210 | 60 | 1 | 0.83091 | 2.0399 | 265 | 158151.684
3089 | 1.6166 | 210 | 60 | 1 | 0.83089 | 2.0399 | 265 | 158147.3933
3090 | 1.6171 | 210 | 60 | 1 | 0.83086 | 2.0399 | 265 | 158143.0532
3091 | 1.6176 | 210 | 60 | 1 | 0.83084 | 2.0399 | 265 | 158138.6639
3092 | 1.6181 | 210 | 60 | 1 | 0.83082 | 2.0399 | 265 | 158134.2252
3093 | 1.6187 | 210 | 60 | 1 | 0.83079 | 2.0399 | 265 | 158129.7373
3094 | 1.6192 | 210 | 60 | 1 | 0.83077 | 2.0399 | 265 | 158125.2001
3095 | 1.6197 | 210 | 60 | 1 | 0.83074 | 2.0399 | 265 | 158120.6136
3096 | 1.6202 | 210 | 60 | 1 | 0.83072 | 2.0399 | 265 | 158115.9778
3097 | 1.6208 | 210 | 60 | 1 | 0.83069 | 2.0399 | 265 | 158111.2927
3098 | 1.6213 | 210 | 60 | 1 | 0.83067 | 2.0399 | 265 | 158106.5584
3099 | 1.6218 | 210 | 60 | 1 | 0.83064 | 2.0399 | 265 | 158101.7748
3100 | 1.6223 | 210 | 60 | 1 | 0.83061 | 2.0399 | 265 | 158096.9418
3101 | 1.6229 | 210 | 60 | 1 | 0.83059 | 2.0399 | 265 | 158092.0597
3102 | 1.6234 | 210 | 60 | 1 | 0.83056 | 2.0399 | 265 | 158087.1282
3103 | 1.6239 | 210 | 60 | 1 | 0.83053 | 2.0399 | 265 | 158082.1475
3104 | 1.6244 | 210 | 60 | 1 | 0.83051 | 2.0399 | 265 | 158077.1174
3105 | 1.6249 | 210 | 60 | 1 | 0.83048 | 2.0399 | 265 | 158072.0382
3106 | 1.6255 | 210 | 60 | 1 | 0.83045 | 2.0399 | 265 | 158066.9096
3107 | 1.626 | 210 | 60 | 1 | 0.83042 | 2.0399 | 265 | 158061.7318
3108 | 1.6265 | 210 | 60 | 1 | 0.8304 | 2.0399 | 265 | 158056.5047
3109 | 1.627 | 210 | 60 | 1 | 0.83037 | 2.0399 | 265 | 158051.2283
3110 | 1.6276 | 210 | 60 | 1 | 0.83034 | 2.0399 | 265 | 158045.9027
3111 | 1.6281 | 210 | 60 | 1 | 0.83031 | 2.0399 | 265 | 158040.5278
3112 | 1.6286 | 210 | 60 | 1 | 0.83028 | 2.0399 | 265 | 158035.1037
3113 | 1.6291 | 210 | 60 | 1 | 0.83025 | 2.0399 | 265 | 158029.6303
3114 | 1.6297 | 210 | 60 | 1 | 0.83022 | 2.0399 | 265 | 158024.1076
3115 | 1.6302 | 210 | 60 | 1 | 0.83019 | 2.0399 | 265 | 158018.5357
3116 | 1.6307 | 210 | 60 | 1 | 0.83016 | 2.0399 | 265 | 158012.9145
3117 | 1.6312 | 210 | 60 | 1 | 0.83013 | 2.0399 | 265 | 158007.2441
3118 | 1.6318 | 210 | 60 | 1 | 0.8301 | 2.0399 | 265 | 158001.5244
3119 | 1.6323 | 210 | 60 | 1 | 0.83007 | 2.0399 | 265 | 157995.7555
3120 | 1.6328 | 210 | 60 | 1 | 0.83004 | 2.0399 | 265 | 157989.9373
3121 | 1.6333 | 210 | 60 | 1 | 0.83001 | 2.0399 | 265 | 157984.0699
3122 | 1.6338 | 210 | 60 | 1 | 0.82997 | 2.0399 | 265 | 157978.1532
3123 | 1.6344 | 210 | 60 | 1 | 0.82994 | 2.0399 | 265 | 157972.1873
3124 | 1.6349 | 210 | 60 | 1 | 0.82991 | 2.0399 | 265 | 157966.1722
3125 | 1.6354 | 210 | 60 | 1 | 0.82988 | 2.0399 | 265 | 157960.1078
3126 | 1.6359 | 210 | 60 | 1 | 0.82984 | 2.0399 | 265 | 157953.9942
3127 | 1.6365 | 210 | 60 | 1 | 0.82981 | 2.0399 | 265 | 157947.8313
3128 | 1.637 | 210 | 60 | 1 | 0.82978 | 2.0399 | 265 | 157941.6192
3129 | 1.6375 | 210 | 60 | 1 | 0.82974 | 2.0399 | 265 | 157935.3579
3130 | 1.638 | 210 | 60 | 1 | 0.82971 | 2.0399 | 265 | 157929.0474
3131 | 1.6386 | 210 | 60 | 1 | 0.82967 | 2.0399 | 265 | 157922.6876
3132 | 1.6391 | 210 | 60 | 1 | 0.82964 | 2.0399 | 265 | 157916.2786
3133 | 1.6396 | 210 | 60 | 1 | 0.82961 | 2.0399 | 265 | 157909.8204
3134 | 1.6401 | 210 | 60 | 1 | 0.82957 | 2.0399 | 265 | 157903.3129
3135 | 1.6406 | 210 | 60 | 1 | 0.82953 | 2.0399 | 265 | 157896.7563
3136 | 1.6412 | 210 | 60 | 1 | 0.8295 | 2.0399 | 265 | 157890.1504
3137 | 1.6417 | 210 | 60 | 1 | 0.82946 | 2.0399 | 265 | 157883.4953
3138 | 1.6422 | 210 | 60 | 1 | 0.82943 | 2.0399 | 265 | 157876.791
3139 | 1.6427 | 210 | 60 | 1 | 0.82939 | 2.0399 | 265 | 157870.0374
3140 | 1.6433 | 210 | 60 | 1 | 0.82935 | 2.0399 | 265 | 157863.2347
3141 | 1.6438 | 210 | 60 | 1 | 0.82932 | 2.0399 | 265 | 157856.3828
3142 | 1.6443 | 210 | 60 | 1 | 0.82928 | 2.0399 | 265 | 157849.4816
3143 | 1.6448 | 210 | 60 | 1 | 0.82924 | 2.0399 | 265 | 157842.5313
3144 | 1.6454 | 210 | 60 | 1 | 0.8292 | 2.0399 | 265 | 157835.5317
3145 | 1.6459 | 210 | 60 | 1 | 0.82917 | 2.0399 | 265 | 157828.483
3146 | 1.6464 | 210 | 60 | 1 | 0.82913 | 2.0399 | 265 | 157821.385
3147 | 1.6469 | 210 | 60 | 1 | 0.82909 | 2.0399 | 265 | 157814.2379
3148 | 1.6475 | 210 | 60 | 1 | 0.82905 | 2.0399 | 265 | 157807.0415
3149 | 1.648 | 210 | 60 | 1 | 0.82901 | 2.0399 | 265 | 157799.796
3150 | 1.6485 | 210 | 60 | 1 | 0.82897 | 2.0399 | 265 | 157792.5013
3151 | 1.649 | 210 | 60 | 1 | 0.82893 | 2.0399 | 265 | 157785.1574
3152 | 1.6495 | 210 | 60 | 1 | 0.82889 | 2.0399 | 265 | 157777.7643
3153 | 1.6501 | 210 | 60 | 1 | 0.82885 | 2.0399 | 265 | 157770.322
3154 | 1.6506 | 210 | 60 | 1 | 0.82881 | 2.0399 | 265 | 157762.8306
3155 | 1.6511 | 210 | 60 | 1 | 0.82877 | 2.0399 | 265 | 157755.29
3156 | 1.6516 | 210 | 60 | 1 | 0.82873 | 2.0399 | 265 | 157747.7002
3157 | 1.6522 | 210 | 60 | 1 | 0.82869 | 2.0399 | 265 | 157740.0612
3158 | 1.6527 | 210 | 60 | 1 | 0.82865 | 2.0399 | 265 | 157732.3731
3159 | 1.6532 | 210 | 60 | 1 | 0.82861 | 2.0399 | 265 | 157724.6358
3160 | 1.6537 | 210 | 60 | 1 | 0.82856 | 2.0399 | 265 | 157716.8493
3161 | 1.6543 | 210 | 60 | 1 | 0.82852 | 2.0399 | 265 | 157709.0136
3162 | 1.6548 | 210 | 60 | 1 | 0.82848 | 2.0399 | 265 | 157701.1288
3163 | 1.6553 | 210 | 60 | 1 | 0.82844 | 2.0399 | 265 | 157693.1949
3164 | 1.6558 | 210 | 60 | 1 | 0.82839 | 2.0399 | 265 | 157685.2118
3165 | 1.6563 | 210 | 60 | 1 | 0.82835 | 2.0399 | 265 | 157677.1795
3166 | 1.6569 | 210 | 60 | 1 | 0.82831 | 2.0399 | 265 | 157669.0981
3167 | 1.6574 | 210 | 60 | 1 | 0.82826 | 2.0399 | 265 | 157660.9675
3168 | 1.6579 | 210 | 60 | 1 | 0.82822 | 2.0399 | 265 | 157652.7878
3169 | 1.6584 | 210 | 60 | 1 | 0.82817 | 2.0399 | 265 | 157644.559
3170 | 1.659 | 210 | 60 | 1 | 0.82813 | 2.0399 | 265 | 157636.281
3171 | 1.6595 | 210 | 60 | 1 | 0.82809 | 2.0399 | 265 | 157627.9538
3172 | 1.66 | 210 | 60 | 1 | 0.82804 | 2.0399 | 265 | 157619.5775
3173 | 1.6605 | 210 | 60 | 1 | 0.82799 | 2.0399 | 265 | 157611.1521
3174 | 1.6611 | 210 | 60 | 1 | 0.82795 | 2.0399 | 265 | 157602.6776
3175 | 1.6616 | 210 | 60 | 1 | 0.8279 | 2.0399 | 265 | 157594.1539
3176 | 1.6621 | 210 | 60 | 1 | 0.82786 | 2.0399 | 265 | 157585.5811
3177 | 1.6626 | 210 | 60 | 1 | 0.82781 | 2.0399 | 265 | 157576.9592
3178 | 1.6632 | 210 | 60 | 1 | 0.82776 | 2.0399 | 265 | 157568.2882
3179 | 1.6637 | 210 | 60 | 1 | 0.82772 | 2.0399 | 265 | 157559.568
3180 | 1.6642 | 210 | 60 | 1 | 0.82767 | 2.0399 | 265 | 157550.7987
3181 | 1.6647 | 210 | 60 | 1 | 0.82762 | 2.0399 | 265 | 157541.9803
3182 | 1.6652 | 210 | 60 | 1 | 0.82757 | 2.0399 | 265 | 157533.1128
3183 | 1.6658 | 210 | 60 | 1 | 0.82753 | 2.0399 | 265 | 157524.1962
3184 | 1.6663 | 210 | 60 | 1 | 0.82748 | 2.0399 | 265 | 157515.2305
3185 | 1.6668 | 210 | 60 | 1 | 0.82743 | 2.0399 | 265 | 157506.2157
3186 | 1.6673 | 210 | 60 | 1 | 0.82738 | 2.0399 | 265 | 157497.1518
3187 | 1.6679 | 210 | 60 | 1 | 0.82733 | 2.0399 | 265 | 157488.0388
3188 | 1.6684 | 210 | 60 | 1 | 0.82728 | 2.0399 | 265 | 157478.8767
3189 | 1.6689 | 210 | 60 | 1 | 0.82723 | 2.0399 | 265 | 157469.6655
3190 | 1.6694 | 210 | 60 | 1 | 0.82718 | 2.0399 | 265 | 157460.4052
3191 | 1.67 | 210 | 60 | 1 | 0.82713 | 2.0399 | 265 | 157451.0958
3192 | 1.6705 | 210 | 60 | 1 | 0.82708 | 2.0399 | 265 | 157441.7374
3193 | 1.671 | 210 | 60 | 1 | 0.82703 | 2.0399 | 265 | 157432.3298
3194 | 1.6715 | 210 | 60 | 1 | 0.82698 | 2.0399 | 265 | 157422.8732
3195 | 1.6721 | 210 | 60 | 1 | 0.82693 | 2.0399 | 265 | 157413.3675
3196 | 1.6726 | 210 | 60 | 1 | 0.82688 | 2.0399 | 265 | 157403.8128
3197 | 1.6731 | 210 | 60 | 1 | 0.82682 | 2.0399 | 265 | 157394.2089
3198 | 1.6736 | 210 | 60 | 1 | 0.82677 | 2.0399 | 265 | 157384.556
3199 | 1.6741 | 210 | 60 | 1 | 0.82672 | 2.0399 | 265 | 157374.8541
3200 | 1.6747 | 210 | 60 | 1 | 0.82667 | 2.0399 | 265 | 157365.1031
3201 | 1.6752 | 210 | 60 | 1 | 0.82661 | 2.0399 | 265 | 157355.303
3202 | 1.6757 | 210 | 60 | 1 | 0.82656 | 2.0399 | 265 | 157345.4539
3203 | 1.6762 | 210 | 60 | 1 | 0.82651 | 2.0399 | 265 | 157335.5557
3204 | 1.6768 | 210 | 60 | 1 | 0.82645 | 2.0399 | 265 | 157325.6085
3205 | 1.6773 | 210 | 60 | 1 | 0.8264 | 2.0399 | 265 | 157315.6122
3206 | 1.6778 | 210 | 60 | 1 | 0.82635 | 2.0399 | 265 | 157305.5669
3207 | 1.6783 | 210 | 60 | 1 | 0.82629 | 2.0399 | 265 | 157295.4725
3208 | 1.6789 | 210 | 60 | 1 | 0.82624 | 2.0399 | 265 | 157285.3291
3209 | 1.6794 | 210 | 60 | 1 | 0.82618 | 2.0399 | 265 | 157275.1367
3210 | 1.6799 | 210 | 60 | 1 | 0.82613 | 2.0399 | 265 | 157264.8953
3211 | 1.6804 | 210 | 60 | 1 | 0.82607 | 2.0399 | 265 | 157254.6048
3212 | 1.6809 | 210 | 60 | 1 | 0.82602 | 2.0399 | 265 | 157244.2653
3213 | 1.6815 | 210 | 60 | 1 | 0.82596 | 2.0399 | 265 | 157233.8767
3214 | 1.682 | 210 | 60 | 1 | 0.8259 | 2.0399 | 265 | 157223.4392
3215 | 1.6825 | 210 | 60 | 1 | 0.82585 | 2.0399 | 265 | 157212.9526
3216 | 1.683 | 210 | 60 | 1 | 0.82579 | 2.0399 | 265 | 157202.4171
3217 | 1.6836 | 210 | 60 | 1 | 0.82573 | 2.0399 | 265 | 157191.8325
3218 | 1.6841 | 210 | 60 | 1 | 0.82568 | 2.0399 | 265 | 157181.1989
3219 | 1.6846 | 210 | 60 | 1 | 0.82562 | 2.0399 | 265 | 157170.5163
3220 | 1.6851 | 210 | 60 | 1 | 0.82556 | 2.0399 | 265 | 157159.7847
3221 | 1.6857 | 210 | 60 | 1 | 0.8255 | 2.0399 | 265 | 157149.0042
3222 | 1.6862 | 210 | 60 | 1 | 0.82544 | 2.0399 | 265 | 157138.1746
3223 | 1.6867 | 210 | 60 | 1 | 0.82539 | 2.0399 | 265 | 157127.296
3224 | 1.6872 | 210 | 60 | 1 | 0.82533 | 2.0399 | 265 | 157116.3685
3225 | 1.6878 | 210 | 60 | 1 | 0.82527 | 2.0399 | 265 | 157105.392
3226 | 1.6883 | 210 | 60 | 1 | 0.82521 | 2.0399 | 265 | 157094.3665
3227 | 1.6888 | 210 | 60 | 1 | 0.82515 | 2.0399 | 265 | 157083.292
3228 | 1.6893 | 210 | 60 | 1 | 0.82509 | 2.0399 | 265 | 157072.1685
3229 | 1.6898 | 210 | 60 | 1 | 0.82503 | 2.0399 | 265 | 157060.9961
3230 | 1.6904 | 210 | 60 | 1 | 0.82497 | 2.0399 | 265 | 157049.7747
3231 | 1.6909 | 210 | 60 | 1 | 0.82491 | 2.0399 | 265 | 157038.5044
3232 | 1.6914 | 210 | 60 | 1 | 0.82485 | 2.0399 | 265 | 157027.1851
3233 | 1.6919 | 210 | 60 | 1 | 0.82478 | 2.0399 | 265 | 157015.8168
3234 | 1.6925 | 210 | 60 | 1 | 0.82472 | 2.0399 | 265 | 157004.3996
3235 | 1.693 | 210 | 60 | 1 | 0.82466 | 2.0399 | 265 | 156992.9334
3236 | 1.6935 | 210 | 60 | 1 | 0.8246 | 2.0399 | 265 | 156981.4183
3237 | 1.694 | 210 | 60 | 1 | 0.82454 | 2.0399 | 265 | 156969.8543
3238 | 1.6946 | 210 | 60 | 1 | 0.82447 | 2.0399 | 265 | 156958.2413
3239 | 1.6951 | 210 | 60 | 1 | 0.82441 | 2.0399 | 265 | 156946.5794
3240 | 1.6956 | 210 | 60 | 1 | 0.82435 | 2.0399 | 265 | 156934.8685
3241 | 1.6961 | 210 | 60 | 1 | 0.82428 | 2.0399 | 265 | 156923.1088
3242 | 1.6966 | 210 | 60 | 1 | 0.82422 | 2.0399 | 265 | 156911.3001
3243 | 1.6972 | 210 | 60 | 1 | 0.82416 | 2.0399 | 265 | 156899.4424
3244 | 1.6977 | 210 | 60 | 1 | 0.82409 | 2.0399 | 265 | 156887.5359
3245 | 1.6982 | 210 | 60 | 1 | 0.82403 | 2.0399 | 265 | 156875.5805
3246 | 1.6987 | 210 | 60 | 1 | 0.82396 | 2.0399 | 265 | 156863.5761
3247 | 1.6993 | 210 | 60 | 1 | 0.8239 | 2.0399 | 265 | 156851.5228
3248 | 1.6998 | 210 | 60 | 1 | 0.82383 | 2.0399 | 265 | 156839.4207
3249 | 1.7003 | 210 | 60 | 1 | 0.82377 | 2.0399 | 265 | 156827.2696
3250 | 1.7008 | 210 | 60 | 1 | 0.8237 | 2.0399 | 265 | 156815.0696
3251 | 1.7014 | 210 | 60 | 1 | 0.82364 | 2.0399 | 265 | 156802.8208
3252 | 1.7019 | 210 | 60 | 1 | 0.82357 | 2.0399 | 265 | 156790.523
3253 | 1.7024 | 210 | 60 | 1 | 0.8235 | 2.0399 | 265 | 156778.1764
3254 | 1.7029 | 210 | 60 | 1 | 0.82344 | 2.0399 | 265 | 156765.7809
3255 | 1.7034 | 210 | 60 | 1 | 0.82337 | 2.0399 | 265 | 156753.3365
3256 | 1.704 | 210 | 60 | 1 | 0.8233 | 2.0399 | 265 | 156740.8433
3257 | 1.7045 | 210 | 60 | 1 | 0.82323 | 2.0399 | 265 | 156728.3012
3258 | 1.705 | 210 | 60 | 1 | 0.82317 | 2.0399 | 265 | 156715.7102
3259 | 1.7055 | 210 | 60 | 1 | 0.8231 | 2.0399 | 265 | 156703.0703
3260 | 1.7061 | 210 | 60 | 1 | 0.82303 | 2.0399 | 265 | 156690.3816
3261 | 1.7066 | 210 | 60 | 1 | 0.82296 | 2.0399 | 265 | 156677.6441
3262 | 1.7071 | 210 | 60 | 1 | 0.82289 | 2.0399 | 265 | 156664.8577
3263 | 1.7076 | 210 | 60 | 1 | 0.82282 | 2.0399 | 265 | 156652.0224
3264 | 1.7082 | 210 | 60 | 1 | 0.82275 | 2.0399 | 265 | 156639.1383
3265 | 1.7087 | 210 | 60 | 1 | 0.82268 | 2.0399 | 265 | 156626.2054
3266 | 1.7092 | 210 | 60 | 1 | 0.82261 | 2.0399 | 265 | 156613.2236
3267 | 1.7097 | 210 | 60 | 1 | 0.82254 | 2.0399 | 265 | 156600.193
3268 | 1.7103 | 210 | 60 | 1 | 0.82247 | 2.0399 | 265 | 156587.1136
3269 | 1.7108 | 210 | 60 | 1 | 0.8224 | 2.0399 | 265 | 156573.9854
3270 | 1.7113 | 210 | 60 | 1 | 0.82233 | 2.0399 | 265 | 156560.8083
3271 | 1.7118 | 210 | 60 | 1 | 0.82226 | 2.0399 | 265 | 156547.5824
3272 | 1.7123 | 210 | 60 | 1 | 0.82219 | 2.0399 | 265 | 156534.3077
3273 | 1.7129 | 210 | 60 | 1 | 0.82212 | 2.0399 | 265 | 156520.9842
3274 | 1.7134 | 210 | 60 | 1 | 0.82204 | 2.0399 | 265 | 156507.6119
3275 | 1.7139 | 210 | 60 | 1 | 0.82197 | 2.0399 | 265 | 156494.1909
3276 | 1.7144 | 210 | 60 | 1 | 0.8219 | 2.0399 | 265 | 156480.721
3277 | 1.715 | 210 | 60 | 1 | 0.82183 | 2.0399 | 265 | 156467.2023
3278 | 1.7155 | 210 | 60 | 1 | 0.82175 | 2.0399 | 265 | 156453.6348
3279 | 1.716 | 210 | 60 | 1 | 0.82168 | 2.0399 | 265 | 156440.0186
3280 | 1.7165 | 210 | 60 | 1 | 0.82161 | 2.0399 | 265 | 156426.3536
3281 | 1.7171 | 210 | 60 | 1 | 0.82153 | 2.0399 | 265 | 156412.6398
3282 | 1.7176 | 210 | 60 | 1 | 0.82146 | 2.0399 | 265 | 156398.8772
3283 | 1.7181 | 210 | 60 | 1 | 0.82138 | 2.0399 | 265 | 156385.0659
3284 | 1.7186 | 210 | 60 | 1 | 0.82131 | 2.0399 | 265 | 156371.2058
3285 | 1.7191 | 210 | 60 | 1 | 0.82123 | 2.0399 | 265 | 156357.2969
3286 | 1.7197 | 210 | 60 | 1 | 0.82116 | 2.0399 | 265 | 156343.3393
3287 | 1.7202 | 210 | 60 | 1 | 0.82108 | 2.0399 | 265 | 156329.333
3288 | 1.7207 | 210 | 60 | 1 | 0.82101 | 2.0399 | 265 | 156315.2779
3289 | 1.7212 | 210 | 60 | 1 | 0.82093 | 2.0399 | 265 | 156301.1741
3290 | 1.7218 | 210 | 60 | 1 | 0.82085 | 2.0399 | 265 | 156287.0215
3291 | 1.7223 | 210 | 60 | 1 | 0.82078 | 2.0399 | 265 | 156272.8202
3292 | 1.7228 | 210 | 60 | 1 | 0.8207 | 2.0399 | 265 | 156258.5702
3293 | 1.7233 | 210 | 60 | 1 | 0.82062 | 2.0399 | 265 | 156244.2714
3294 | 1.7239 | 210 | 60 | 1 | 0.82055 | 2.0399 | 265 | 156229.9239
3295 | 1.7244 | 210 | 60 | 1 | 0.82047 | 2.0399 | 265 | 156215.5277
3296 | 1.7249 | 210 | 60 | 1 | 0.82039 | 2.0399 | 265 | 156201.0829
3297 | 1.7254 | 210 | 60 | 1 | 0.82031 | 2.0399 | 265 | 156186.5893
3298 | 1.726 | 210 | 60 | 1 | 0.82023 | 2.0399 | 265 | 156172.047
3299 | 1.7265 | 210 | 60 | 1 | 0.82016 | 2.0399 | 265 | 156157.456
3300 | 1.727 | 210 | 60 | 1 | 0.82008 | 2.0399 | 265 | 156142.8163
3301 | 1.7275 | 210 | 60 | 1 | 0.82 | 2.0399 | 265 | 156128.1279
3302 | 1.728 | 210 | 60 | 1 | 0.81992 | 2.0399 | 265 | 156113.3908
3303 | 1.7286 | 210 | 60 | 1 | 0.81984 | 2.0399 | 265 | 156098.6051
3304 | 1.7291 | 210 | 60 | 1 | 0.81976 | 2.0399 | 265 | 156083.7707
3305 | 1.7296 | 210 | 60 | 1 | 0.81968 | 2.0399 | 265 | 156068.8876
3306 | 1.7301 | 210 | 60 | 1 | 0.8196 | 2.0399 | 265 | 156053.9559
3307 | 1.7307 | 210 | 60 | 1 | 0.81952 | 2.0399 | 265 | 156038.9754
3308 | 1.7312 | 210 | 60 | 1 | 0.81944 | 2.0399 | 265 | 156023.9464
3309 | 1.7317 | 210 | 60 | 1 | 0.81935 | 2.0399 | 265 | 156008.8687
3310 | 1.7322 | 210 | 60 | 1 | 0.81927 | 2.0399 | 265 | 155993.7423
3311 | 1.7328 | 210 | 60 | 1 | 0.81919 | 2.0399 | 265 | 155978.5673
3312 | 1.7333 | 210 | 60 | 1 | 0.81911 | 2.0399 | 265 | 155963.3436
3313 | 1.7338 | 210 | 60 | 1 | 0.81903 | 2.0399 | 265 | 155948.0714
3314 | 1.7343 | 210 | 60 | 1 | 0.81894 | 2.0399 | 265 | 155932.7505
3315 | 1.7349 | 210 | 60 | 1 | 0.81886 | 2.0399 | 265 | 155917.3809
3316 | 1.7354 | 210 | 60 | 1 | 0.81878 | 2.0399 | 265 | 155901.9628
3317 | 1.7359 | 210 | 60 | 1 | 0.8187 | 2.0399 | 265 | 155886.496
3318 | 1.7364 | 210 | 60 | 1 | 0.81861 | 2.0399 | 265 | 155870.9806
3319 | 1.7369 | 210 | 60 | 1 | 0.81853 | 2.0399 | 265 | 155855.4166
3320 | 1.7375 | 210 | 60 | 1 | 0.81844 | 2.0399 | 265 | 155839.8041
3321 | 1.738 | 210 | 60 | 1 | 0.81836 | 2.0399 | 265 | 155824.1429
3322 | 1.7385 | 210 | 60 | 1 | 0.81827 | 2.0399 | 265 | 155808.4331
3323 | 1.739 | 210 | 60 | 1 | 0.81819 | 2.0399 | 265 | 155792.6748
3324 | 1.7396 | 210 | 60 | 1 | 0.8181 | 2.0399 | 265 | 155776.8678
3325 | 1.7401 | 210 | 60 | 1 | 0.81802 | 2.0399 | 265 | 155761.0123
3326 | 1.7406 | 210 | 60 | 1 | 0.81793 | 2.0399 | 265 | 155745.1082
3327 | 1.7411 | 210 | 60 | 1 | 0.81785 | 2.0399 | 265 | 155729.1556
3328 | 1.7417 | 210 | 60 | 1 | 0.81776 | 2.0399 | 265 | 155713.1543
3329 | 1.7422 | 210 | 60 | 1 | 0.81767 | 2.0399 | 265 | 155697.1046
3330 | 1.7427 | 210 | 60 | 1 | 0.81759 | 2.0399 | 265 | 155681.0062
3331 | 1.7432 | 210 | 60 | 1 | 0.8175 | 2.0399 | 265 | 155664.8594
3332 | 1.7437 | 210 | 60 | 1 | 0.81741 | 2.0399 | 265 | 155648.6639
3333 | 1.7443 | 210 | 60 | 1 | 0.81733 | 2.0399 | 265 | 155632.42
3334 | 1.7448 | 210 | 60 | 1 | 0.81724 | 2.0399 | 265 | 155616.1275
3335 | 1.7453 | 210 | 60 | 1 | 0.81715 | 2.0399 | 265 | 155599.7865
3336 | 1.7458 | 210 | 60 | 1 | 0.81706 | 2.0399 | 265 | 155583.3969
3337 | 1.7464 | 210 | 60 | 1 | 0.81697 | 2.0399 | 265 | 155566.9589
3338 | 1.7469 | 210 | 60 | 1 | 0.81688 | 2.0399 | 265 | 155550.4723
3339 | 1.7474 | 210 | 60 | 1 | 0.81679 | 2.0399 | 265 | 155533.9372
3340 | 1.7479 | 210 | 60 | 1 | 0.8167 | 2.0399 | 265 | 155517.3536
3341 | 1.7485 | 210 | 60 | 1 | 0.81662 | 2.0399 | 265 | 155500.7215
3342 | 1.749 | 210 | 60 | 1 | 0.81653 | 2.0399 | 265 | 155484.0409
3343 | 1.7495 | 210 | 60 | 1 | 0.81643 | 2.0399 | 265 | 155467.3119
3344 | 1.75 | 210 | 60 | 1 | 0.81634 | 2.0399 | 265 | 155450.5343
3345 | 1.7506 | 210 | 60 | 1 | 0.81625 | 2.0399 | 265 | 155433.7083
3346 | 1.7511 | 210 | 60 | 1 | 0.81616 | 2.0399 | 265 | 155416.8338
3347 | 1.7516 | 210 | 60 | 1 | 0.81607 | 2.0399 | 265 | 155399.9108
3348 | 1.7521 | 210 | 60 | 1 | 0.81598 | 2.0399 | 265 | 155382.9394
3349 | 1.7526 | 210 | 60 | 1 | 0.81589 | 2.0399 | 265 | 155365.9195
3350 | 1.7532 | 210 | 60 | 1 | 0.8158 | 2.0399 | 265 | 155348.8511
3351 | 1.7537 | 210 | 60 | 1 | 0.8157 | 2.0399 | 265 | 155331.7344
3352 | 1.7542 | 210 | 60 | 1 | 0.81561 | 2.0399 | 265 | 155314.5691
3353 | 1.7547 | 210 | 60 | 1 | 0.81552 | 2.0399 | 265 | 155297.3555
3354 | 1.7553 | 210 | 60 | 1 | 0.81543 | 2.0399 | 265 | 155280.0934
3355 | 1.7558 | 210 | 60 | 1 | 0.81533 | 2.0399 | 265 | 155262.7828
3356 | 1.7563 | 210 | 60 | 1 | 0.81524 | 2.0399 | 265 | 155245.4239
3357 | 1.7568 | 210 | 60 | 1 | 0.81514 | 2.0399 | 265 | 155228.0165
3358 | 1.7574 | 210 | 60 | 1 | 0.81505 | 2.0399 | 265 | 155210.5607
3359 | 1.7579 | 210 | 60 | 1 | 0.81496 | 2.0399 | 265 | 155193.0565
3360 | 1.7584 | 210 | 60 | 1 | 0.81486 | 2.0399 | 265 | 155175.504
3361 | 1.7589 | 210 | 60 | 1 | 0.81477 | 2.0399 | 265 | 155157.903
3362 | 1.7594 | 210 | 60 | 1 | 0.81467 | 2.0399 | 265 | 155140.2536
3363 | 1.76 | 210 | 60 | 1 | 0.81458 | 2.0399 | 265 | 155122.5559
3364 | 1.7605 | 210 | 60 | 1 | 0.81448 | 2.0399 | 265 | 155104.8097
3365 | 1.761 | 210 | 60 | 1 | 0.81438 | 2.0399 | 265 | 155087.0152
3366 | 1.7615 | 210 | 60 | 1 | 0.81429 | 2.0399 | 265 | 155069.1724
3367 | 1.7621 | 210 | 60 | 1 | 0.81419 | 2.0399 | 265 | 155051.2811
3368 | 1.7626 | 210 | 60 | 1 | 0.8141 | 2.0399 | 265 | 155033.3415
3369 | 1.7631 | 210 | 60 | 1 | 0.814 | 2.0399 | 265 | 155015.3536
3370 | 1.7636 | 210 | 60 | 1 | 0.8139 | 2.0399 | 265 | 154997.3173
3371 | 1.7642 | 210 | 60 | 1 | 0.8138 | 2.0399 | 265 | 154979.2327
3372 | 1.7647 | 210 | 60 | 1 | 0.81371 | 2.0399 | 265 | 154961.0997
3373 | 1.7652 | 210 | 60 | 1 | 0.81361 | 2.0399 | 265 | 154942.9184
3374 | 1.7657 | 210 | 60 | 1 | 0.81351 | 2.0399 | 265 | 154924.6888
3375 | 1.7663 | 210 | 60 | 1 | 0.81341 | 2.0399 | 265 | 154906.4108
3376 | 1.7668 | 210 | 60 | 1 | 0.81331 | 2.0399 | 265 | 154888.0846
3377 | 1.7673 | 210 | 60 | 1 | 0.81321 | 2.0399 | 265 | 154869.71
3378 | 1.7678 | 210 | 60 | 1 | 0.81311 | 2.0399 | 265 | 154851.2872
3379 | 1.7683 | 210 | 60 | 1 | 0.81301 | 2.0399 | 265 | 154832.816
3380 | 1.7689 | 210 | 60 | 1 | 0.81291 | 2.0399 | 265 | 154814.2966
3381 | 1.7694 | 210 | 60 | 1 | 0.81281 | 2.0399 | 265 | 154795.7288
3382 | 1.7699 | 210 | 60 | 1 | 0.81271 | 2.0399 | 265 | 154777.1128
3383 | 1.7704 | 210 | 60 | 1 | 0.81261 | 2.0399 | 265 | 154758.4485
3384 | 1.771 | 210 | 60 | 1 | 0.81251 | 2.0399 | 265 | 154739.736
3385 | 1.7715 | 210 | 60 | 1 | 0.81241 | 2.0399 | 265 | 154720.9751
3386 | 1.772 | 210 | 60 | 1 | 0.81231 | 2.0399 | 265 | 154702.1661
3387 | 1.7725 | 210 | 60 | 1 | 0.81221 | 2.0399 | 265 | 154683.3087
3388 | 1.7731 | 210 | 60 | 1 | 0.81211 | 2.0399 | 265 | 154664.4032
3389 | 1.7736 | 210 | 60 | 1 | 0.812 | 2.0399 | 265 | 154645.4493
3390 | 1.7741 | 210 | 60 | 1 | 0.8119 | 2.0399 | 265 | 154626.4473
3391 | 1.7746 | 210 | 60 | 1 | 0.8118 | 2.0399 | 265 | 154607.397
3392 | 1.7751 | 210 | 60 | 1 | 0.8117 | 2.0399 | 265 | 154588.2985
3393 | 1.7757 | 210 | 60 | 1 | 0.81159 | 2.0399 | 265 | 154569.1518
3394 | 1.7762 | 210 | 60 | 1 | 0.81149 | 2.0399 | 265 | 154549.9569
3395 | 1.7767 | 210 | 60 | 1 | 0.81139 | 2.0399 | 265 | 154530.7137
3396 | 1.7772 | 210 | 60 | 1 | 0.81128 | 2.0399 | 265 | 154511.4224
3397 | 1.7778 | 210 | 60 | 1 | 0.81118 | 2.0399 | 265 | 154492.0829
3398 | 1.7783 | 210 | 60 | 1 | 0.81107 | 2.0399 | 265 | 154472.6952
3399 | 1.7788 | 210 | 60 | 1 | 0.81097 | 2.0399 | 265 | 154453.2593
3400 | 1.7793 | 210 | 60 | 1 | 0.81086 | 2.0399 | 265 | 154433.7752
3401 | 1.7799 | 210 | 60 | 1 | 0.81076 | 2.0399 | 265 | 154414.2429
3402 | 1.7804 | 210 | 60 | 1 | 0.81065 | 2.0399 | 265 | 154394.6625
3403 | 1.7809 | 210 | 60 | 1 | 0.81055 | 2.0399 | 265 | 154375.034
3404 | 1.7814 | 210 | 60 | 1 | 0.81044 | 2.0399 | 265 | 154355.3573
3405 | 1.7819 | 210 | 60 | 1 | 0.81033 | 2.0399 | 265 | 154335.6324
3406 | 1.7825 | 210 | 60 | 1 | 0.81023 | 2.0399 | 265 | 154315.8594
3407 | 1.783 | 210 | 60 | 1 | 0.81012 | 2.0399 | 265 | 154296.0383
3408 | 1.7835 | 210 | 60 | 1 | 0.81001 | 2.0399 | 265 | 154276.169
3409 | 1.784 | 210 | 60 | 1 | 0.80991 | 2.0399 | 265 | 154256.2516
3410 | 1.7846 | 210 | 60 | 1 | 0.8098 | 2.0399 | 265 | 154236.2861
3411 | 1.7851 | 210 | 60 | 1 | 0.80969 | 2.0399 | 265 | 154216.2725
3412 | 1.7856 | 210 | 60 | 1 | 0.80958 | 2.0399 | 265 | 154196.2108
3413 | 1.7861 | 210 | 60 | 1 | 0.80947 | 2.0399 | 265 | 154176.101
3414 | 1.7867 | 210 | 60 | 1 | 0.80936 | 2.0399 | 265 | 154155.9431
3415 | 1.7872 | 210 | 60 | 1 | 0.80926 | 2.0399 | 265 | 154135.7371
3416 | 1.7877 | 210 | 60 | 1 | 0.80915 | 2.0399 | 265 | 154115.483
3417 | 1.7882 | 210 | 60 | 1 | 0.80904 | 2.0399 | 265 | 154095.1808
3418 | 1.7888 | 210 | 60 | 1 | 0.80893 | 2.0399 | 265 | 154074.8306
3419 | 1.7893 | 210 | 60 | 1 | 0.80882 | 2.0399 | 265 | 154054.4324
3420 | 1.7898 | 210 | 60 | 1 | 0.80871 | 2.0399 | 265 | 154033.986
3421 | 1.7903 | 210 | 60 | 1 | 0.8086 | 2.0399 | 265 | 154013.4917
3422 | 1.7908 | 210 | 60 | 1 | 0.80849 | 2.0399 | 265 | 153992.9492
3423 | 1.7914 | 210 | 60 | 1 | 0.80838 | 2.0399 | 265 | 153972.3588
3424 | 1.7919 | 210 | 60 | 1 | 0.80826 | 2.0399 | 265 | 153951.7203
3425 | 1.7924 | 210 | 60 | 1 | 0.80815 | 2.0399 | 265 | 153931.0338
3426 | 1.7929 | 210 | 60 | 1 | 0.80804 | 2.0399 | 265 | 153910.2993
3427 | 1.7935 | 210 | 60 | 1 | 0.80793 | 2.0399 | 265 | 153889.5167
3428 | 1.794 | 210 | 60 | 1 | 0.80782 | 2.0399 | 265 | 153868.6862
3429 | 1.7945 | 210 | 60 | 1 | 0.8077 | 2.0399 | 265 | 153847.8076
3430 | 1.795 | 210 | 60 | 1 | 0.80759 | 2.0399 | 265 | 153826.8811
3431 | 1.7956 | 210 | 60 | 1 | 0.80748 | 2.0399 | 265 | 153805.9066
3432 | 1.7961 | 210 | 60 | 1 | 0.80736 | 2.0399 | 265 | 153784.8841
3433 | 1.7966 | 210 | 60 | 1 | 0.80725 | 2.0399 | 265 | 153763.8136
3434 | 1.7971 | 210 | 60 | 1 | 0.80714 | 2.0399 | 265 | 153742.6952
3435 | 1.7976 | 210 | 60 | 1 | 0.80702 | 2.0399 | 265 | 153721.5288
3436 | 1.7982 | 210 | 60 | 1 | 0.80691 | 2.0399 | 265 | 153700.3145
3437 | 1.7987 | 210 | 60 | 1 | 0.80679 | 2.0399 | 265 | 153679.0522
3438 | 1.7992 | 210 | 60 | 1 | 0.80668 | 2.0399 | 265 | 153657.7419
3439 | 1.7997 | 210 | 60 | 1 | 0.80656 | 2.0399 | 265 | 153636.3837
3440 | 1.8003 | 210 | 60 | 1 | 0.80645 | 2.0399 | 265 | 153614.9776
3441 | 1.8008 | 210 | 60 | 1 | 0.80633 | 2.0399 | 265 | 153593.5236
3442 | 1.8013 | 210 | 60 | 1 | 0.80622 | 2.0399 | 265 | 153572.0217
3443 | 1.8018 | 210 | 60 | 1 | 0.8061 | 2.0399 | 265 | 153550.4718
3444 | 1.8024 | 210 | 60 | 1 | 0.80598 | 2.0399 | 265 | 153528.8741
3445 | 1.8029 | 210 | 60 | 1 | 0.80587 | 2.0399 | 265 | 153507.2285
3446 | 1.8034 | 210 | 60 | 1 | 0.80575 | 2.0399 | 265 | 153485.5349
3447 | 1.8039 | 210 | 60 | 1 | 0.80563 | 2.0399 | 265 | 153463.7935
3448 | 1.8045 | 210 | 60 | 1 | 0.80552 | 2.0399 | 265 | 153442.0042
3449 | 1.805 | 210 | 60 | 1 | 0.8054 | 2.0399 | 265 | 153420.1671
3450 | 1.8055 | 210 | 60 | 1 | 0.80528 | 2.0399 | 265 | 153398.2821
3451 | 1.806 | 210 | 60 | 1 | 0.80516 | 2.0399 | 265 | 153376.3492
3452 | 1.8065 | 210 | 60 | 1 | 0.80504 | 2.0399 | 265 | 153354.3685
3453 | 1.8071 | 210 | 60 | 1 | 0.80493 | 2.0399 | 265 | 153332.3399
3454 | 1.8076 | 210 | 60 | 1 | 0.80481 | 2.0399 | 265 | 153310.2635
3455 | 1.8081 | 210 | 60 | 1 | 0.80469 | 2.0399 | 265 | 153288.1393
3456 | 1.8086 | 210 | 60 | 1 | 0.80457 | 2.0399 | 265 | 153265.9672
3457 | 1.8092 | 210 | 60 | 1 | 0.80445 | 2.0399 | 265 | 153243.7474
3458 | 1.8097 | 210 | 60 | 1 | 0.80433 | 2.0399 | 265 | 153221.4797
3459 | 1.8102 | 210 | 60 | 1 | 0.80421 | 2.0399 | 265 | 153199.1642
3460 | 1.8107 | 210 | 60 | 1 | 0.80409 | 2.0399 | 265 | 153176.8009
3461 | 1.8113 | 210 | 60 | 1 | 0.80397 | 2.0399 | 265 | 153154.3899
3462 | 1.8118 | 210 | 60 | 1 | 0.80384 | 2.0399 | 265 | 153131.931
3463 | 1.8123 | 210 | 60 | 1 | 0.80372 | 2.0399 | 265 | 153109.4244
3464 | 1.8128 | 210 | 60 | 1 | 0.8036 | 2.0399 | 265 | 153086.87
3465 | 1.8134 | 210 | 60 | 1 | 0.80348 | 2.0399 | 265 | 153064.2679
3466 | 1.8139 | 210 | 60 | 1 | 0.80336 | 2.0399 | 265 | 153041.618
3467 | 1.8144 | 210 | 60 | 1 | 0.80324 | 2.0399 | 265 | 153018.9204
3468 | 1.8149 | 210 | 60 | 1 | 0.80311 | 2.0399 | 265 | 152996.175
3469 | 1.8154 | 210 | 60 | 1 | 0.80299 | 2.0399 | 265 | 152973.3819
3470 | 1.816 | 210 | 60 | 1 | 0.80287 | 2.0399 | 265 | 152950.541
3471 | 1.8165 | 210 | 60 | 1 | 0.80274 | 2.0399 | 265 | 152927.6525
3472 | 1.817 | 210 | 60 | 1 | 0.80262 | 2.0399 | 265 | 152904.7162
3473 | 1.8175 | 210 | 60 | 1 | 0.8025 | 2.0399 | 265 | 152881.7322
3474 | 1.8181 | 210 | 60 | 1 | 0.80237 | 2.0399 | 265 | 152858.7005
3475 | 1.8186 | 210 | 60 | 1 | 0.80225 | 2.0399 | 265 | 152835.6212
3476 | 1.8191 | 210 | 60 | 1 | 0.80212 | 2.0399 | 265 | 152812.4941
3477 | 1.8196 | 210 | 60 | 1 | 0.802 | 2.0399 | 265 | 152789.3194
3478 | 1.8202 | 210 | 60 | 1 | 0.80187 | 2.0399 | 265 | 152766.097
3479 | 1.8207 | 210 | 60 | 1 | 0.80175 | 2.0399 | 265 | 152742.8269
3480 | 1.8212 | 210 | 60 | 1 | 0.80162 | 2.0399 | 265 | 152719.5092
3481 | 1.8217 | 210 | 60 | 1 | 0.8015 | 2.0399 | 265 | 152696.1438
3482 | 1.8222 | 210 | 60 | 1 | 0.80137 | 2.0399 | 265 | 152672.7308
3483 | 1.8228 | 210 | 60 | 1 | 0.80124 | 2.0399 | 265 | 152649.2702
3484 | 1.8233 | 210 | 60 | 1 | 0.80112 | 2.0399 | 265 | 152625.7619
3485 | 1.8238 | 210 | 60 | 1 | 0.80099 | 2.0399 | 265 | 152602.206
3486 | 1.8243 | 210 | 60 | 1 | 0.80086 | 2.0399 | 265 | 152578.6025
3487 | 1.8249 | 210 | 60 | 1 | 0.80073 | 2.0399 | 265 | 152554.9514
3488 | 1.8254 | 210 | 60 | 1 | 0.80061 | 2.0399 | 265 | 152531.2527
3489 | 1.8259 | 210 | 60 | 1 | 0.80048 | 2.0399 | 265 | 152507.5064
3490 | 1.8264 | 210 | 60 | 1 | 0.80035 | 2.0399 | 265 | 152483.7125
3491 | 1.827 | 210 | 60 | 1 | 0.80022 | 2.0399 | 265 | 152459.8711
3492 | 1.8275 | 210 | 60 | 1 | 0.80009 | 2.0399 | 265 | 152435.982
3493 | 1.828 | 210 | 60 | 1 | 0.79996 | 2.0399 | 265 | 152412.0454
3494 | 1.8285 | 210 | 60 | 1 | 0.79984 | 2.0399 | 265 | 152388.0613
3495 | 1.8291 | 210 | 60 | 1 | 0.79971 | 2.0399 | 265 | 152364.0296
3496 | 1.8296 | 210 | 60 | 1 | 0.79958 | 2.0399 | 265 | 152339.9503
3497 | 1.8301 | 210 | 60 | 1 | 0.79945 | 2.0399 | 265 | 152315.8236
3498 | 1.8306 | 210 | 60 | 1 | 0.79932 | 2.0399 | 265 | 152291.6493
3499 | 1.8311 | 210 | 60 | 1 | 0.79918 | 2.0399 | 265 | 152267.4274
3500 | 1.8317 | 210 | 60 | 1 | 0.79905 | 2.0399 | 265 | 152243.1581
3501 | 1.8322 | 210 | 60 | 1 | 0.79892 | 2.0399 | 265 | 152218.8413
3502 | 1.8327 | 210 | 60 | 1 | 0.79879 | 2.0399 | 265 | 152194.477
3503 | 1.8332 | 210 | 60 | 1 | 0.79866 | 2.0399 | 265 | 152170.0651
3504 | 1.8338 | 210 | 60 | 1 | 0.79853 | 2.0399 | 265 | 152145.6058
3505 | 1.8343 | 210 | 60 | 1 | 0.7984 | 2.0399 | 265 | 152121.0991
3506 | 1.8348 | 210 | 60 | 1 | 0.79826 | 2.0399 | 265 | 152096.5448
3507 | 1.8353 | 210 | 60 | 1 | 0.79813 | 2.0399 | 265 | 152071.9431
3508 | 1.8359 | 210 | 60 | 1 | 0.798 | 2.0399 | 265 | 152047.294
3509 | 1.8364 | 210 | 60 | 1 | 0.79787 | 2.0399 | 265 | 152022.5974
3510 | 1.8369 | 210 | 60 | 1 | 0.79773 | 2.0399 | 265 | 151997.8534
3511 | 1.8374 | 210 | 60 | 1 | 0.7976 | 2.0399 | 265 | 151973.0619
3512 | 1.8379 | 210 | 60 | 1 | 0.79746 | 2.0399 | 265 | 151948.223
3513 | 1.8385 | 210 | 60 | 1 | 0.79733 | 2.0399 | 265 | 151923.3367
3514 | 1.839 | 210 | 60 | 1 | 0.7972 | 2.0399 | 265 | 151898.403
3515 | 1.8395 | 210 | 60 | 1 | 0.79706 | 2.0399 | 265 | 151873.4219
3516 | 1.84 | 210 | 60 | 1 | 0.79693 | 2.0399 | 265 | 151848.3934
3517 | 1.8406 | 210 | 60 | 1 | 0.79679 | 2.0399 | 265 | 151823.3176
3518 | 1.8411 | 210 | 60 | 1 | 0.79666 | 2.0399 | 265 | 151798.1943
3519 | 1.8416 | 210 | 60 | 1 | 0.79652 | 2.0399 | 265 | 151773.0237
3520 | 1.8421 | 210 | 60 | 1 | 0.79638 | 2.0399 | 265 | 151747.8057
3521 | 1.8427 | 210 | 60 | 1 | 0.79625 | 2.0399 | 265 | 151722.5404
3522 | 1.8432 | 210 | 60 | 1 | 0.79611 | 2.0399 | 265 | 151697.2277
3523 | 1.8437 | 210 | 60 | 1 | 0.79597 | 2.0399 | 265 | 151671.8677
3524 | 1.8442 | 210 | 60 | 1 | 0.79584 | 2.0399 | 265 | 151646.4603
3525 | 1.8447 | 210 | 60 | 1 | 0.7957 | 2.0399 | 265 | 151621.0057
3526 | 1.8453 | 210 | 60 | 1 | 0.79556 | 2.0399 | 265 | 151595.5037
3527 | 1.8458 | 210 | 60 | 1 | 0.79543 | 2.0399 | 265 | 151569.9544
3528 | 1.8463 | 210 | 60 | 1 | 0.79529 | 2.0399 | 265 | 151544.3578
3529 | 1.8468 | 210 | 60 | 1 | 0.79515 | 2.0399 | 265 | 151518.714
3530 | 1.8474 | 210 | 60 | 1 | 0.79501 | 2.0399 | 265 | 151493.0228
3531 | 1.8479 | 210 | 60 | 1 | 0.79487 | 2.0399 | 265 | 151467.2844
3532 | 1.8484 | 210 | 60 | 1 | 0.79473 | 2.0399 | 265 | 151441.4987
3533 | 1.8489 | 210 | 60 | 1 | 0.79459 | 2.0399 | 265 | 151415.6657
3534 | 1.8495 | 210 | 60 | 1 | 0.79445 | 2.0399 | 265 | 151389.7855
3535 | 1.85 | 210 | 60 | 1 | 0.79431 | 2.0399 | 265 | 151363.858
3536 | 1.8505 | 210 | 60 | 1 | 0.79417 | 2.0399 | 265 | 151337.8834
3537 | 1.851 | 210 | 60 | 1 | 0.79403 | 2.0399 | 265 | 151311.8614
3538 | 1.8516 | 210 | 60 | 1 | 0.79389 | 2.0399 | 265 | 151285.7923
3539 | 1.8521 | 210 | 60 | 1 | 0.79375 | 2.0399 | 265 | 151259.676
3540 | 1.8526 | 210 | 60 | 1 | 0.79361 | 2.0399 | 265 | 151233.5124
3541 | 1.8531 | 210 | 60 | 1 | 0.79347 | 2.0399 | 265 | 151207.3016
3542 | 1.8536 | 210 | 60 | 1 | 0.79333 | 2.0399 | 265 | 151181.0437
3543 | 1.8542 | 210 | 60 | 1 | 0.79319 | 2.0399 | 265 | 151154.7386
3544 | 1.8547 | 210 | 60 | 1 | 0.79305 | 2.0399 | 265 | 151128.3863
3545 | 1.8552 | 210 | 60 | 1 | 0.7929 | 2.0399 | 265 | 151101.9869
3546 | 1.8557 | 210 | 60 | 1 | 0.79276 | 2.0399 | 265 | 151075.5402
3547 | 1.8563 | 210 | 60 | 1 | 0.79262 | 2.0399 | 265 | 151049.0465
3548 | 1.8568 | 210 | 60 | 1 | 0.79248 | 2.0399 | 265 | 151022.5056
3549 | 1.8573 | 210 | 60 | 1 | 0.79233 | 2.0399 | 265 | 150995.9176
3550 | 1.8578 | 210 | 60 | 1 | 0.79219 | 2.0399 | 265 | 150969.2824
3551 | 1.8584 | 210 | 60 | 1 | 0.79204 | 2.0399 | 265 | 150942.6002
3552 | 1.8589 | 210 | 60 | 1 | 0.7919 | 2.0399 | 265 | 150915.8708
3553 | 1.8594 | 210 | 60 | 1 | 0.79176 | 2.0399 | 265 | 150889.0943
3554 | 1.8599 | 210 | 60 | 1 | 0.79161 | 2.0399 | 265 | 150862.2708
3555 | 1.8604 | 210 | 60 | 1 | 0.79147 | 2.0399 | 265 | 150835.4001
3556 | 1.861 | 210 | 60 | 1 | 0.79132 | 2.0399 | 265 | 150808.4824
3557 | 1.8615 | 210 | 60 | 1 | 0.79118 | 2.0399 | 265 | 150781.5176
3558 | 1.862 | 210 | 60 | 1 | 0.79103 | 2.0399 | 265 | 150754.5058
3559 | 1.8625 | 210 | 60 | 1 | 0.79088 | 2.0399 | 265 | 150727.4469
3560 | 1.8631 | 210 | 60 | 1 | 0.79074 | 2.0399 | 265 | 150700.341
3561 | 1.8636 | 210 | 60 | 1 | 0.79059 | 2.0399 | 265 | 150673.188
3562 | 1.8641 | 210 | 60 | 1 | 0.79045 | 2.0399 | 265 | 150645.988
3563 | 1.8646 | 210 | 60 | 1 | 0.7903 | 2.0399 | 265 | 150618.741
3564 | 1.8652 | 210 | 60 | 1 | 0.79015 | 2.0399 | 265 | 150591.447
3565 | 1.8657 | 210 | 60 | 1 | 0.79 | 2.0399 | 265 | 150564.106
3566 | 1.8662 | 210 | 60 | 1 | 0.78986 | 2.0399 | 265 | 150536.718
3567 | 1.8667 | 210 | 60 | 1 | 0.78971 | 2.0399 | 265 | 150509.283
3568 | 1.8673 | 210 | 60 | 1 | 0.78956 | 2.0399 | 265 | 150481.801
3569 | 1.8678 | 210 | 60 | 1 | 0.78941 | 2.0399 | 265 | 150454.2721
3570 | 1.8683 | 210 | 60 | 1 | 0.78926 | 2.0399 | 265 | 150426.6962
3571 | 1.8688 | 210 | 60 | 1 | 0.78912 | 2.0399 | 265 | 150399.0734
3572 | 1.8693 | 210 | 60 | 1 | 0.78897 | 2.0399 | 265 | 150371.4036
3573 | 1.8699 | 210 | 60 | 1 | 0.78882 | 2.0399 | 265 | 150343.6869
3574 | 1.8704 | 210 | 60 | 1 | 0.78867 | 2.0399 | 265 | 150315.9232
3575 | 1.8709 | 210 | 60 | 1 | 0.78852 | 2.0399 | 265 | 150288.1127
3576 | 1.8714 | 210 | 60 | 1 | 0.78837 | 2.0399 | 265 | 150260.2552
3577 | 1.872 | 210 | 60 | 1 | 0.78822 | 2.0399 | 265 | 150232.3509
3578 | 1.8725 | 210 | 60 | 1 | 0.78807 | 2.0399 | 265 | 150204.3997
3579 | 1.873 | 210 | 60 | 1 | 0.78792 | 2.0399 | 265 | 150176.4015
3580 | 1.8735 | 210 | 60 | 1 | 0.78776 | 2.0399 | 265 | 150148.3565
3581 | 1.8741 | 210 | 60 | 1 | 0.78761 | 2.0399 | 265 | 150120.2647
3582 | 1.8746 | 210 | 60 | 1 | 0.78746 | 2.0399 | 265 | 150092.126
3583 | 1.8751 | 210 | 60 | 1 | 0.78731 | 2.0399 | 265 | 150063.9404
3584 | 1.8756 | 210 | 60 | 1 | 0.78716 | 2.0399 | 265 | 150035.708
3585 | 1.8761 | 210 | 60 | 1 | 0.787 | 2.0399 | 265 | 150007.4288
3586 | 1.8767 | 210 | 60 | 1 | 0.78685 | 2.0399 | 265 | 149979.1027
3587 | 1.8772 | 210 | 60 | 1 | 0.7867 | 2.0399 | 265 | 149950.7298
3588 | 1.8777 | 210 | 60 | 1 | 0.78655 | 2.0399 | 265 | 149922.3102
3589 | 1.8782 | 210 | 60 | 1 | 0.78639 | 2.0399 | 265 | 149893.8437
3590 | 1.8788 | 210 | 60 | 1 | 0.78624 | 2.0399 | 265 | 149865.3305
3591 | 1.8793 | 210 | 60 | 1 | 0.78608 | 2.0399 | 265 | 149836.7704
3592 | 1.8798 | 210 | 60 | 1 | 0.78593 | 2.0399 | 265 | 149808.1636
3593 | 1.8803 | 210 | 60 | 1 | 0.78578 | 2.0399 | 265 | 149779.5101
3594 | 1.8809 | 210 | 60 | 1 | 0.78562 | 2.0399 | 265 | 149750.8098
3595 | 1.8814 | 210 | 60 | 1 | 0.78547 | 2.0399 | 265 | 149722.0627
3596 | 1.8819 | 210 | 60 | 1 | 0.78531 | 2.0399 | 265 | 149693.269
3597 | 1.8824 | 210 | 60 | 1 | 0.78516 | 2.0399 | 265 | 149664.4284
3598 | 1.883 | 210 | 60 | 1 | 0.785 | 2.0399 | 265 | 149635.5412
3599 | 1.8835 | 210 | 60 | 1 | 0.78484 | 2.0399 | 265 | 149606.6073
3600 | 1.884 | 210 | 60 | 1 | 0.78469 | 2.0399 | 265 | 149577.6267
3601 | 1.8845 | 210 | 60 | 1 | 0.78453 | 2.0399 | 265 | 149548.5993
3602 | 1.885 | 210 | 60 | 1 | 0.78438 | 2.0399 | 265 | 149519.5253
3603 | 1.8856 | 210 | 60 | 1 | 0.78422 | 2.0399 | 265 | 149490.4047
3604 | 1.8861 | 210 | 60 | 1 | 0.78406 | 2.0399 | 265 | 149461.2373
3605 | 1.8866 | 210 | 60 | 1 | 0.7839 | 2.0399 | 265 | 149432.0234
3606 | 1.8871 | 210 | 60 | 1 | 0.78375 | 2.0399 | 265 | 149402.7627
3607 | 1.8877 | 210 | 60 | 1 | 0.78359 | 2.0399 | 265 | 149373.4555
3608 | 1.8882 | 210 | 60 | 1 | 0.78343 | 2.0399 | 265 | 149344.1016
3609 | 1.8887 | 210 | 60 | 1 | 0.78327 | 2.0399 | 265 | 149314.7011
3610 | 1.8892 | 210 | 60 | 1 | 0.78311 | 2.0399 | 265 | 149285.2539
3611 | 1.8898 | 210 | 60 | 1 | 0.78295 | 2.0399 | 265 | 149255.7602
3612 | 1.8903 | 210 | 60 | 1 | 0.78279 | 2.0399 | 265 | 149226.2199
3613 | 1.8908 | 210 | 60 | 1 | 0.78264 | 2.0399 | 265 | 149196.633
3614 | 1.8913 | 210 | 60 | 1 | 0.78248 | 2.0399 | 265 | 149166.9996
3615 | 1.8919 | 210 | 60 | 1 | 0.78232 | 2.0399 | 265 | 149137.3195
3616 | 1.8924 | 210 | 60 | 1 | 0.78216 | 2.0399 | 265 | 149107.5929
3617 | 1.8929 | 210 | 60 | 1 | 0.782 | 2.0399 | 265 | 149077.8198
3618 | 1.8934 | 210 | 60 | 1 | 0.78183 | 2.0399 | 265 | 149048.0001
3619 | 1.8939 | 210 | 60 | 1 | 0.78167 | 2.0399 | 265 | 149018.134
3620 | 1.8945 | 210 | 60 | 1 | 0.78151 | 2.0399 | 265 | 148988.2212
3621 | 1.895 | 210 | 60 | 1 | 0.78135 | 2.0399 | 265 | 148958.262
3622 | 1.8955 | 210 | 60 | 1 | 0.78119 | 2.0399 | 265 | 148928.2563
3623 | 1.896 | 210 | 60 | 1 | 0.78103 | 2.0399 | 265 | 148898.2041
3624 | 1.8966 | 210 | 60 | 1 | 0.78087 | 2.0399 | 265 | 148868.1054
3625 | 1.8971 | 210 | 60 | 1 | 0.7807 | 2.0399 | 265 | 148837.9603
3626 | 1.8976 | 210 | 60 | 1 | 0.78054 | 2.0399 | 265 | 148807.7686
3627 | 1.8981 | 210 | 60 | 1 | 0.78038 | 2.0399 | 265 | 148777.5306
3628 | 1.8987 | 210 | 60 | 1 | 0.78021 | 2.0399 | 265 | 148747.246
3629 | 1.8992 | 210 | 60 | 1 | 0.78005 | 2.0399 | 265 | 148716.9151
3630 | 1.8997 | 210 | 60 | 1 | 0.77989 | 2.0399 | 265 | 148686.5377
3631 | 1.9002 | 210 | 60 | 1 | 0.77972 | 2.0399 | 265 | 148656.1139
3632 | 1.9007 | 210 | 60 | 1 | 0.77956 | 2.0399 | 265 | 148625.6437
3633 | 1.9013 | 210 | 60 | 1 | 0.77939 | 2.0399 | 265 | 148595.1271
3634 | 1.9018 | 210 | 60 | 1 | 0.77923 | 2.0399 | 265 | 148564.5641
3635 | 1.9023 | 210 | 60 | 1 | 0.77906 | 2.0399 | 265 | 148533.9547
3636 | 1.9028 | 210 | 60 | 1 | 0.7789 | 2.0399 | 265 | 148503.299
3637 | 1.9034 | 210 | 60 | 1 | 0.77873 | 2.0399 | 265 | 148472.5969
3638 | 1.9039 | 210 | 60 | 1 | 0.77857 | 2.0399 | 265 | 148441.8485
3639 | 1.9044 | 210 | 60 | 1 | 0.7784 | 2.0399 | 265 | 148411.0537
3640 | 1.9049 | 210 | 60 | 1 | 0.77824 | 2.0399 | 265 | 148380.2126
3641 | 1.9055 | 210 | 60 | 1 | 0.77807 | 2.0399 | 265 | 148349.3251
3642 | 1.906 | 210 | 60 | 1 | 0.7779 | 2.0399 | 265 | 148318.3914
3643 | 1.9065 | 210 | 60 | 1 | 0.77774 | 2.0399 | 265 | 148287.4113
3644 | 1.907 | 210 | 60 | 1 | 0.77757 | 2.0399 | 265 | 148256.385
3645 | 1.9076 | 210 | 60 | 1 | 0.7774 | 2.0399 | 265 | 148225.3123
3646 | 1.9081 | 210 | 60 | 1 | 0.77723 | 2.0399 | 265 | 148194.1934
3647 | 1.9086 | 210 | 60 | 1 | 0.77707 | 2.0399 | 265 | 148163.0282
3648 | 1.9091 | 210 | 60 | 1 | 0.7769 | 2.0399 | 265 | 148131.8168
3649 | 1.9096 | 210 | 60 | 1 | 0.77673 | 2.0399 | 265 | 148100.5591
3650 | 1.9102 | 210 | 60 | 1 | 0.77656 | 2.0399 | 265 | 148069.2552
3651 | 1.9107 | 210 | 60 | 1 | 0.77639 | 2.0399 | 265 | 148037.9051
3652 | 1.9112 | 210 | 60 | 1 | 0.77622 | 2.0399 | 265 | 148006.5087
3653 | 1.9117 | 210 | 60 | 1 | 0.77605 | 2.0399 | 265 | 147975.0662
3654 | 1.9123 | 210 | 60 | 1 | 0.77588 | 2.0399 | 265 | 147943.5774
3655 | 1.9128 | 210 | 60 | 1 | 0.77571 | 2.0399 | 265 | 147912.0425
3656 | 1.9133 | 210 | 60 | 1 | 0.77554 | 2.0399 | 265 | 147880.4613
3657 | 1.9138 | 210 | 60 | 1 | 0.77537 | 2.0399 | 265 | 147848.834
3658 | 1.9144 | 210 | 60 | 1 | 0.7752 | 2.0399 | 265 | 147817.1606
3659 | 1.9149 | 210 | 60 | 1 | 0.77503 | 2.0399 | 265 | 147785.441
3660 | 1.9154 | 210 | 60 | 1 | 0.77486 | 2.0399 | 265 | 147753.6752
3661 | 1.9159 | 210 | 60 | 1 | 0.77469 | 2.0399 | 265 | 147721.8634
3662 | 1.9164 | 210 | 60 | 1 | 0.77452 | 2.0399 | 265 | 147690.0054
3663 | 1.917 | 210 | 60 | 1 | 0.77435 | 2.0399 | 265 | 147658.1013
3664 | 1.9175 | 210 | 60 | 1 | 0.77417 | 2.0399 | 265 | 147626.1511
3665 | 1.918 | 210 | 60 | 1 | 0.774 | 2.0399 | 265 | 147594.1548
3666 | 1.9185 | 210 | 60 | 1 | 0.77383 | 2.0399 | 265 | 147562.1124
3667 | 1.9191 | 210 | 60 | 1 | 0.77366 | 2.0399 | 265 | 147530.024
3668 | 1.9196 | 210 | 60 | 1 | 0.77348 | 2.0399 | 265 | 147497.8895
3669 | 1.9201 | 210 | 60 | 1 | 0.77331 | 2.0399 | 265 | 147465.7089
3670 | 1.9206 | 210 | 60 | 1 | 0.77314 | 2.0399 | 265 | 147433.4823
3671 | 1.9212 | 210 | 60 | 1 | 0.77296 | 2.0399 | 265 | 147401.2097
3672 | 1.9217 | 210 | 60 | 1 | 0.77279 | 2.0399 | 265 | 147368.8911
3673 | 1.9222 | 210 | 60 | 1 | 0.77261 | 2.0399 | 265 | 147336.5264
3674 | 1.9227 | 210 | 60 | 1 | 0.77244 | 2.0399 | 265 | 147304.1157
3675 | 1.9232 | 210 | 60 | 1 | 0.77226 | 2.0399 | 265 | 147271.6591
3676 | 1.9238 | 210 | 60 | 1 | 0.77209 | 2.0399 | 265 | 147239.1565
3677 | 1.9243 | 210 | 60 | 1 | 0.77191 | 2.0399 | 265 | 147206.6079
3678 | 1.9248 | 210 | 60 | 1 | 0.77174 | 2.0399 | 265 | 147174.0133
3679 | 1.9253 | 210 | 60 | 1 | 0.77156 | 2.0399 | 265 | 147141.3728
3680 | 1.9259 | 210 | 60 | 1 | 0.77139 | 2.0399 | 265 | 147108.6863
3681 | 1.9264 | 210 | 60 | 1 | 0.77121 | 2.0399 | 265 | 147075.9539
3682 | 1.9269 | 210 | 60 | 1 | 0.77103 | 2.0399 | 265 | 147043.1756
3683 | 1.9274 | 210 | 60 | 1 | 0.77086 | 2.0399 | 265 | 147010.3514
3684 | 1.928 | 210 | 60 | 1 | 0.77068 | 2.0399 | 265 | 146977.4813
3685 | 1.9285 | 210 | 60 | 1 | 0.7705 | 2.0399 | 265 | 146944.5653
3686 | 1.929 | 210 | 60 | 1 | 0.77032 | 2.0399 | 265 | 146911.6034
3687 | 1.9295 | 210 | 60 | 1 | 0.77015 | 2.0399 | 265 | 146878.5956
3688 | 1.9301 | 210 | 60 | 1 | 0.76997 | 2.0399 | 265 | 146845.542
3689 | 1.9306 | 210 | 60 | 1 | 0.76979 | 2.0399 | 265 | 146812.4425
3690 | 1.9311 | 210 | 60 | 1 | 0.76961 | 2.0399 | 265 | 146779.2972
3691 | 1.9316 | 210 | 60 | 1 | 0.76943 | 2.0399 | 265 | 146746.1061
3692 | 1.9321 | 210 | 60 | 1 | 0.76925 | 2.0399 | 265 | 146712.8691
3693 | 1.9327 | 210 | 60 | 1 | 0.76907 | 2.0399 | 265 | 146679.5864
3694 | 1.9332 | 210 | 60 | 1 | 0.76889 | 2.0399 | 265 | 146646.2578
3695 | 1.9337 | 210 | 60 | 1 | 0.76871 | 2.0399 | 265 | 146612.8834
3696 | 1.9342 | 210 | 60 | 1 | 0.76853 | 2.0399 | 265 | 146579.4633
3697 | 1.9348 | 210 | 60 | 1 | 0.76835 | 2.0399 | 265 | 146545.9974
3698 | 1.9353 | 210 | 60 | 1 | 0.76817 | 2.0399 | 265 | 146512.4857
3699 | 1.9358 | 210 | 60 | 1 | 0.76799 | 2.0399 | 265 | 146478.9283
3700 | 1.9363 | 210 | 60 | 1 | 0.76781 | 2.0399 | 265 | 146445.3252
3701 | 1.9369 | 210 | 60 | 1 | 0.76763 | 2.0399 | 265 | 146411.6763
3702 | 1.9374 | 210 | 60 | 1 | 0.76745 | 2.0399 | 265 | 146377.9817
3703 | 1.9379 | 210 | 60 | 1 | 0.76727 | 2.0399 | 265 | 146344.2414
3704 | 1.9384 | 210 | 60 | 1 | 0.76709 | 2.0399 | 265 | 146310.4555
3705 | 1.9389 | 210 | 60 | 1 | 0.7669 | 2.0399 | 265 | 146276.6238
3706 | 1.9395 | 210 | 60 | 1 | 0.76672 | 2.0399 | 265 | 146242.7464
3707 | 1.94 | 210 | 60 | 1 | 0.76654 | 2.0399 | 265 | 146208.8234
3708 | 1.9405 | 210 | 60 | 1 | 0.76635 | 2.0399 | 265 | 146174.8548
3709 | 1.941 | 210 | 60 | 1 | 0.76617 | 2.0399 | 265 | 146140.8405
3710 | 1.9416 | 210 | 60 | 1 | 0.76599 | 2.0399 | 265 | 146106.7805
3711 | 1.9421 | 210 | 60 | 1 | 0.7658 | 2.0399 | 265 | 146072.675
3712 | 1.9426 | 210 | 60 | 1 | 0.76562 | 2.0399 | 265 | 146038.5238
3713 | 1.9431 | 210 | 60 | 1 | 0.76544 | 2.0399 | 265 | 146004.327
3714 | 1.9437 | 210 | 60 | 1 | 0.76525 | 2.0399 | 265 | 145970.0846
3715 | 1.9442 | 210 | 60 | 1 | 0.76507 | 2.0399 | 265 | 145935.7967
3716 | 1.9447 | 210 | 60 | 1 | 0.76488 | 2.0399 | 265 | 145901.4632
3717 | 1.9452 | 210 | 60 | 1 | 0.7647 | 2.0399 | 265 | 145867.0841
3718 | 1.9458 | 210 | 60 | 1 | 0.76451 | 2.0399 | 265 | 145832.6595
3719 | 1.9463 | 210 | 60 | 1 | 0.76433 | 2.0399 | 265 | 145798.1893
3720 | 1.9468 | 210 | 60 | 1 | 0.76414 | 2.0399 | 265 | 145763.6736
3721 | 1.9473 | 210 | 60 | 1 | 0.76395 | 2.0399 | 265 | 145729.1124
3722 | 1.9478 | 210 | 60 | 1 | 0.76377 | 2.0399 | 265 | 145694.5057
3723 | 1.9484 | 210 | 60 | 1 | 0.76358 | 2.0399 | 265 | 145659.8535
3724 | 1.9489 | 210 | 60 | 1 | 0.76339 | 2.0399 | 265 | 145625.1558
3725 | 1.9494 | 210 | 60 | 1 | 0.76321 | 2.0399 | 265 | 145590.4127
3726 | 1.9499 | 210 | 60 | 1 | 0.76302 | 2.0399 | 265 | 145555.6241
3727 | 1.9505 | 210 | 60 | 1 | 0.76283 | 2.0399 | 265 | 145520.79
3728 | 1.951 | 210 | 60 | 1 | 0.76264 | 2.0399 | 265 | 145485.9105
3729 | 1.9515 | 210 | 60 | 1 | 0.76246 | 2.0399 | 265 | 145450.9855
3730 | 1.952 | 210 | 60 | 1 | 0.76227 | 2.0399 | 265 | 145416.0152
3731 | 1.9526 | 210 | 60 | 1 | 0.76208 | 2.0399 | 265 | 145380.9994
3732 | 1.9531 | 210 | 60 | 1 | 0.76189 | 2.0399 | 265 | 145345.9382
3733 | 1.9536 | 210 | 60 | 1 | 0.7617 | 2.0399 | 265 | 145310.8317
3734 | 1.9541 | 210 | 60 | 1 | 0.76151 | 2.0399 | 265 | 145275.6797
3735 | 1.9546 | 210 | 60 | 1 | 0.76132 | 2.0399 | 265 | 145240.4824
3736 | 1.9552 | 210 | 60 | 1 | 0.76113 | 2.0399 | 265 | 145205.2398
3737 | 1.9557 | 210 | 60 | 1 | 0.76094 | 2.0399 | 265 | 145169.9518
3738 | 1.9562 | 210 | 60 | 1 | 0.76075 | 2.0399 | 265 | 145134.6184
3739 | 1.9567 | 210 | 60 | 1 | 0.76056 | 2.0399 | 265 | 145099.2398
3740 | 1.9573 | 210 | 60 | 1 | 0.76037 | 2.0399 | 265 | 145063.8158
3741 | 1.9578 | 210 | 60 | 1 | 0.76018 | 2.0399 | 265 | 145028.3466
3742 | 1.9583 | 210 | 60 | 1 | 0.75999 | 2.0399 | 265 | 144992.832
3743 | 1.9588 | 210 | 60 | 1 | 0.7598 | 2.0399 | 265 | 144957.2722
3744 | 1.9594 | 210 | 60 | 1 | 0.7596 | 2.0399 | 265 | 144921.6671
3745 | 1.9599 | 210 | 60 | 1 | 0.75941 | 2.0399 | 265 | 144886.0167
3746 | 1.9604 | 210 | 60 | 1 | 0.75922 | 2.0399 | 265 | 144850.3211
3747 | 1.9609 | 210 | 60 | 1 | 0.75903 | 2.0399 | 265 | 144814.5803
3748 | 1.9615 | 210 | 60 | 1 | 0.75883 | 2.0399 | 265 | 144778.7943
3749 | 1.962 | 210 | 60 | 1 | 0.75864 | 2.0399 | 265 | 144742.963
3750 | 1.9625 | 210 | 60 | 1 | 0.75845 | 2.0399 | 265 | 144707.0865
3751 | 1.963 | 210 | 60 | 1 | 0.75826 | 2.0399 | 265 | 144671.1649
3752 | 1.9635 | 210 | 60 | 1 | 0.75806 | 2.0399 | 265 | 144635.198
3753 | 1.9641 | 210 | 60 | 1 | 0.75787 | 2.0399 | 265 | 144599.186
3754 | 1.9646 | 210 | 60 | 1 | 0.75767 | 2.0399 | 265 | 144563.1289
3755 | 1.9651 | 210 | 60 | 1 | 0.75748 | 2.0399 | 265 | 144527.0266
3756 | 1.9656 | 210 | 60 | 1 | 0.75728 | 2.0399 | 265 | 144490.8791
3757 | 1.9662 | 210 | 60 | 1 | 0.75709 | 2.0399 | 265 | 144454.6866
3758 | 1.9667 | 210 | 60 | 1 | 0.75689 | 2.0399 | 265 | 144418.4489
3759 | 1.9672 | 210 | 60 | 1 | 0.7567 | 2.0399 | 265 | 144382.1662
3760 | 1.9677 | 210 | 60 | 1 | 0.7565 | 2.0399 | 265 | 144345.8383
3761 | 1.9683 | 210 | 60 | 1 | 0.75631 | 2.0399 | 265 | 144309.4654
3762 | 1.9688 | 210 | 60 | 1 | 0.75611 | 2.0399 | 265 | 144273.0474
3763 | 1.9693 | 210 | 60 | 1 | 0.75591 | 2.0399 | 265 | 144236.5843
3764 | 1.9698 | 210 | 60 | 1 | 0.75572 | 2.0399 | 265 | 144200.0762
3765 | 1.9704 | 210 | 60 | 1 | 0.75552 | 2.0399 | 265 | 144163.5231
3766 | 1.9709 | 210 | 60 | 1 | 0.75532 | 2.0399 | 265 | 144126.9249
3767 | 1.9714 | 210 | 60 | 1 | 0.75513 | 2.0399 | 265 | 144090.2818
3768 | 1.9719 | 210 | 60 | 1 | 0.75493 | 2.0399 | 265 | 144053.5936
3769 | 1.9724 | 210 | 60 | 1 | 0.75473 | 2.0399 | 265 | 144016.8604
3770 | 1.973 | 210 | 60 | 1 | 0.75453 | 2.0399 | 265 | 143980.0823
3771 | 1.9735 | 210 | 60 | 1 | 0.75433 | 2.0399 | 265 | 143943.2592
3772 | 1.974 | 210 | 60 | 1 | 0.75414 | 2.0399 | 265 | 143906.3912
3773 | 1.9745 | 210 | 60 | 1 | 0.75394 | 2.0399 | 265 | 143869.4782
3774 | 1.9751 | 210 | 60 | 1 | 0.75374 | 2.0399 | 265 | 143832.5203
3775 | 1.9756 | 210 | 60 | 1 | 0.75354 | 2.0399 | 265 | 143795.5175
3776 | 1.9761 | 210 | 60 | 1 | 0.75334 | 2.0399 | 265 | 143758.4697
3777 | 1.9766 | 210 | 60 | 1 | 0.75314 | 2.0399 | 265 | 143721.3771
3778 | 1.9772 | 210 | 60 | 1 | 0.75294 | 2.0399 | 265 | 143684.2396
3779 | 1.9777 | 210 | 60 | 1 | 0.75274 | 2.0399 | 265 | 143647.0572
3780 | 1.9782 | 210 | 60 | 1 | 0.75254 | 2.0399 | 265 | 143609.83
3781 | 1.9787 | 210 | 60 | 1 | 0.75234 | 2.0399 | 265 | 143572.5579
3782 | 1.9792 | 210 | 60 | 1 | 0.75214 | 2.0399 | 265 | 143535.2409
3783 | 1.9798 | 210 | 60 | 1 | 0.75194 | 2.0399 | 265 | 143497.8792
3784 | 1.9803 | 210 | 60 | 1 | 0.75173 | 2.0399 | 265 | 143460.4726
3785 | 1.9808 | 210 | 60 | 1 | 0.75153 | 2.0399 | 265 | 143423.0212
3786 | 1.9813 | 210 | 60 | 1 | 0.75133 | 2.0399 | 265 | 143385.525
3787 | 1.9819 | 210 | 60 | 1 | 0.75113 | 2.0399 | 265 | 143347.9841
3788 | 1.9824 | 210 | 60 | 1 | 0.75093 | 2.0399 | 265 | 143310.3984
3789 | 1.9829 | 210 | 60 | 1 | 0.75072 | 2.0399 | 265 | 143272.7679
3790 | 1.9834 | 210 | 60 | 1 | 0.75052 | 2.0399 | 265 | 143235.0927
3791 | 1.984 | 210 | 60 | 1 | 0.75032 | 2.0399 | 265 | 143197.3727
3792 | 1.9845 | 210 | 60 | 1 | 0.75011 | 2.0399 | 265 | 143159.6081
3793 | 1.985 | 210 | 60 | 1 | 0.74991 | 2.0399 | 265 | 143121.7987
3794 | 1.9855 | 210 | 60 | 1 | 0.74971 | 2.0399 | 265 | 143083.9446
3795 | 1.9861 | 210 | 60 | 1 | 0.7495 | 2.0399 | 265 | 143046.0458
3796 | 1.9866 | 210 | 60 | 1 | 0.7493 | 2.0399 | 265 | 143008.1024
3797 | 1.9871 | 210 | 60 | 1 | 0.74909 | 2.0399 | 265 | 142970.1143
3798 | 1.9876 | 210 | 60 | 1 | 0.74889 | 2.0399 | 265 | 142932.0815
3799 | 1.9881 | 210 | 60 | 1 | 0.74868 | 2.0399 | 265 | 142894.0042
3800 | 1.9887 | 210 | 60 | 1 | 0.74848 | 2.0399 | 265 | 142855.8821
3801 | 1.9892 | 210 | 60 | 1 | 0.74827 | 2.0399 | 265 | 142817.7155
3802 | 1.9897 | 210 | 60 | 1 | 0.74807 | 2.0399 | 265 | 142779.5043
3803 | 1.9902 | 210 | 60 | 1 | 0.74786 | 2.0399 | 265 | 142741.2484
3804 | 1.9908 | 210 | 60 | 1 | 0.74765 | 2.0399 | 265 | 142702.948
3805 | 1.9913 | 210 | 60 | 1 | 0.74745 | 2.0399 | 265 | 142664.6031
3806 | 1.9918 | 210 | 60 | 1 | 0.74724 | 2.0399 | 265 | 142626.2135
3807 | 1.9923 | 210 | 60 | 1 | 0.74703 | 2.0399 | 265 | 142587.7795
3808 | 1.9929 | 210 | 60 | 1 | 0.74683 | 2.0399 | 265 | 142549.3009
3809 | 1.9934 | 210 | 60 | 1 | 0.74662 | 2.0399 | 265 | 142510.7777
3810 | 1.9939 | 210 | 60 | 1 | 0.74641 | 2.0399 | 265 | 142472.2101
3811 | 1.9944 | 210 | 60 | 1 | 0.7462 | 2.0399 | 265 | 142433.598
3812 | 1.9949 | 210 | 60 | 1 | 0.746 | 2.0399 | 265 | 142394.9414
3813 | 1.9955 | 210 | 60 | 1 | 0.74579 | 2.0399 | 265 | 142356.2403
3814 | 1.996 | 210 | 60 | 1 | 0.74558 | 2.0399 | 265 | 142317.4948
3815 | 1.9965 | 210 | 60 | 1 | 0.74537 | 2.0399 | 265 | 142278.7048
3816 | 1.997 | 210 | 60 | 1 | 0.74516 | 2.0399 | 265 | 142239.8703
3817 | 1.9976 | 210 | 60 | 1 | 0.74495 | 2.0399 | 265 | 142200.9915
3818 | 1.9981 | 210 | 60 | 1 | 0.74474 | 2.0399 | 265 | 142162.0682
3819 | 1.9986 | 210 | 60 | 1 | 0.74453 | 2.0399 | 265 | 142123.1006
3820 | 1.9991 | 210 | 60 | 1 | 0.74432 | 2.0399 | 265 | 142084.0885
3821 | 1.9997 | 210 | 60 | 1 | 0.74411 | 2.0399 | 265 | 142045.0321
3822 | 2.0002 | 210 | 60 | 1 | 0.7439 | 2.0399 | 265 | 142005.9313
3823 | 2.0007 | 210 | 60 | 1 | 0.74369 | 2.0399 | 265 | 141966.7862
3824 | 2.0012 | 210 | 60 | 1 | 0.74348 | 2.0399 | 265 | 141927.5967
3825 | 2.0017 | 210 | 60 | 1 | 0.74327 | 2.0399 | 265 | 141888.3629
3826 | 2.0023 | 210 | 60 | 1 | 0.74306 | 2.0399 | 265 | 141849.0848
3827 | 2.0028 | 210 | 60 | 1 | 0.74285 | 2.0399 | 265 | 141809.7624
3828 | 2.0033 | 210 | 60 | 1 | 0.74263 | 2.0399 | 265 | 141770.3957
3829 | 2.0038 | 210 | 60 | 1 | 0.74242 | 2.0399 | 265 | 141730.9847
3830 | 2.0044 | 210 | 60 | 1 | 0.74221 | 2.0399 | 265 | 141691.5295
3831 | 2.0049 | 210 | 60 | 1 | 0.742 | 2.0399 | 265 | 141652.03
3832 | 2.0054 | 210 | 60 | 1 | 0.74178 | 2.0399 | 265 | 141612.4863
3833 | 2.0059 | 210 | 60 | 1 | 0.74157 | 2.0399 | 265 | 141572.8983
3834 | 2.0065 | 210 | 60 | 1 | 0.74136 | 2.0399 | 265 | 141533.2661
3835 | 2.007 | 210 | 60 | 1 | 0.74114 | 2.0399 | 265 | 141493.5898
3836 | 2.0075 | 210 | 60 | 1 | 0.74093 | 2.0399 | 265 | 141453.8692
3837 | 2.008 | 210 | 60 | 1 | 0.74071 | 2.0399 | 265 | 141414.1044
3838 | 2.0086 | 210 | 60 | 1 | 0.7405 | 2.0399 | 265 | 141374.2955
3839 | 2.0091 | 210 | 60 | 1 | 0.74029 | 2.0399 | 265 | 141334.4425
3840 | 2.0096 | 210 | 60 | 1 | 0.74007 | 2.0399 | 265 | 141294.5453
3841 | 2.0101 | 210 | 60 | 1 | 0.73986 | 2.0399 | 265 | 141254.6039
3842 | 2.0106 | 210 | 60 | 1 | 0.73964 | 2.0399 | 265 | 141214.6185
3843 | 2.0112 | 210 | 60 | 1 | 0.73943 | 2.0399 | 265 | 141174.5889
3844 | 2.0117 | 210 | 60 | 1 | 0.73921 | 2.0399 | 265 | 141134.5153
3845 | 2.0122 | 210 | 60 | 1 | 0.73899 | 2.0399 | 265 | 141094.3975
3846 | 2.0127 | 210 | 60 | 1 | 0.73878 | 2.0399 | 265 | 141054.2357
3847 | 2.0133 | 210 | 60 | 1 | 0.73856 | 2.0399 | 265 | 141014.0299
3848 | 2.0138 | 210 | 60 | 1 | 0.73834 | 2.0399 | 265 | 140973.78
3849 | 2.0143 | 210 | 60 | 1 | 0.73813 | 2.0399 | 265 | 140933.4861
3850 | 2.0148 | 210 | 60 | 1 | 0.73791 | 2.0399 | 265 | 140893.1482
3851 | 2.0154 | 210 | 60 | 1 | 0.73769 | 2.0399 | 265 | 140852.7662
3852 | 2.0159 | 210 | 60 | 1 | 0.73747 | 2.0399 | 265 | 140812.3403
3853 | 2.0164 | 210 | 60 | 1 | 0.73726 | 2.0399 | 265 | 140771.8704
3854 | 2.0169 | 210 | 60 | 1 | 0.73704 | 2.0399 | 265 | 140731.3566
3855 | 2.0175 | 210 | 60 | 1 | 0.73682 | 2.0399 | 265 | 140690.7987
3856 | 2.018 | 210 | 60 | 1 | 0.7366 | 2.0399 | 265 | 140650.197
3857 | 2.0185 | 210 | 60 | 1 | 0.73638 | 2.0399 | 265 | 140609.5513
3858 | 2.019 | 210 | 60 | 1 | 0.73616 | 2.0399 | 265 | 140568.8617
3859 | 2.0195 | 210 | 60 | 1 | 0.73594 | 2.0399 | 265 | 140528.1282
3860 | 2.0201 | 210 | 60 | 1 | 0.73573 | 2.0399 | 265 | 140487.3508
3861 | 2.0206 | 210 | 60 | 1 | 0.73551 | 2.0399 | 265 | 140446.5295
3862 | 2.0211 | 210 | 60 | 1 | 0.73529 | 2.0399 | 265 | 140405.6644
3863 | 2.0216 | 210 | 60 | 1 | 0.73507 | 2.0399 | 265 | 140364.7554
3864 | 2.0222 | 210 | 60 | 1 | 0.73484 | 2.0399 | 265 | 140323.8026
3865 | 2.0227 | 210 | 60 | 1 | 0.73462 | 2.0399 | 265 | 140282.806
3866 | 2.0232 | 210 | 60 | 1 | 0.7344 | 2.0399 | 265 | 140241.7655
3867 | 2.0237 | 210 | 60 | 1 | 0.73418 | 2.0399 | 265 | 140200.6812
3868 | 2.0243 | 210 | 60 | 1 | 0.73396 | 2.0399 | 265 | 140159.5532
3869 | 2.0248 | 210 | 60 | 1 | 0.73374 | 2.0399 | 265 | 140118.3814
3870 | 2.0253 | 210 | 60 | 1 | 0.73352 | 2.0399 | 265 | 140077.1658
3871 | 2.0258 | 210 | 60 | 1 | 0.73329 | 2.0399 | 265 | 140035.9065
3872 | 2.0263 | 210 | 60 | 1 | 0.73307 | 2.0399 | 265 | 139994.6034
3873 | 2.0269 | 210 | 60 | 1 | 0.73285 | 2.0399 | 265 | 139953.2566
3874 | 2.0274 | 210 | 60 | 1 | 0.73263 | 2.0399 | 265 | 139911.8662
3875 | 2.0279 | 210 | 60 | 1 | 0.7324 | 2.0399 | 265 | 139870.432
3876 | 2.0284 | 210 | 60 | 1 | 0.73218 | 2.0399 | 265 | 139828.9541
3877 | 2.029 | 210 | 60 | 1 | 0.73196 | 2.0399 | 265 | 139787.4326
3878 | 2.0295 | 210 | 60 | 1 | 0.73173 | 2.0399 | 265 | 139745.8674
3879 | 2.03 | 210 | 60 | 1 | 0.73151 | 2.0399 | 265 | 139704.2585
3880 | 2.0305 | 210 | 60 | 1 | 0.73128 | 2.0399 | 265 | 139662.6061
3881 | 2.0311 | 210 | 60 | 1 | 0.73106 | 2.0399 | 265 | 139620.91
3882 | 2.0316 | 210 | 60 | 1 | 0.73084 | 2.0399 | 265 | 139579.1703
3883 | 2.0321 | 210 | 60 | 1 | 0.73061 | 2.0399 | 265 | 139537.387
3884 | 2.0326 | 210 | 60 | 1 | 0.73039 | 2.0399 | 265 | 139495.5601
3885 | 2.0332 | 210 | 60 | 1 | 0.73016 | 2.0399 | 265 | 139453.6897
3886 | 2.0337 | 210 | 60 | 1 | 0.72993 | 2.0399 | 265 | 139411.7757
3887 | 2.0342 | 210 | 60 | 1 | 0.72971 | 2.0399 | 265 | 139369.8182
3888 | 2.0347 | 210 | 60 | 1 | 0.72948 | 2.0399 | 265 | 139327.8171
3889 | 2.0352 | 210 | 60 | 1 | 0.72926 | 2.0399 | 265 | 139285.7726
3890 | 2.0358 | 210 | 60 | 1 | 0.72903 | 2.0399 | 265 | 139243.6845
3891 | 2.0363 | 210 | 60 | 1 | 0.7288 | 2.0399 | 265 | 139201.553
3892 | 2.0368 | 210 | 60 | 1 | 0.72858 | 2.0399 | 265 | 139159.3779
3893 | 2.0373 | 210 | 60 | 1 | 0.72835 | 2.0399 | 265 | 139117.1595
3894 | 2.0379 | 210 | 60 | 1 | 0.72812 | 2.0399 | 265 | 139074.8975
3895 | 2.0384 | 210 | 60 | 1 | 0.72789 | 2.0399 | 265 | 139032.5922
3896 | 2.0389 | 210 | 60 | 1 | 0.72767 | 2.0399 | 265 | 138990.2434
3897 | 2.0394 | 210 | 60 | 1 | 0.72744 | 2.0399 | 265 | 138947.8512
3898 | 2.04 | 210 | 60 | 1 | 0.72721 | 2.0399 | 265 | 138905.4156
3899 | 2.0405 | 210 | 60 | 1 | 0.72698 | 2.0399 | 265 | 138862.9367
3900 | 2.041 | 210 | 60 | 1 | 0.72675 | 2.0399 | 265 | 138820.4143
3901 | 2.0415 | 210 | 60 | 1 | 0.72652 | 2.0399 | 265 | 138777.8487
3902 | 2.042 | 210 | 60 | 1 | 0.72629 | 2.0399 | 265 | 138735.2396
3903 | 2.0426 | 210 | 60 | 1 | 0.72606 | 2.0399 | 265 | 138692.5873
3904 | 2.0431 | 210 | 60 | 1 | 0.72583 | 2.0399 | 265 | 138649.8916
3905 | 2.0436 | 210 | 60 | 1 | 0.7256 | 2.0399 | 265 | 138607.1527
3906 | 2.0441 | 210 | 60 | 1 | 0.72537 | 2.0399 | 265 | 138564.3704
3907 | 2.0447 | 210 | 60 | 1 | 0.72514 | 2.0399 | 265 | 138521.5449
3908 | 2.0452 | 210 | 60 | 1 | 0.72491 | 2.0399 | 265 | 138478.6761
3909 | 2.0457 | 210 | 60 | 1 | 0.72468 | 2.0399 | 265 | 138435.7641
3910 | 2.0462 | 210 | 60 | 1 | 0.72445 | 2.0399 | 265 | 138392.8088
3911 | 2.0468 | 210 | 60 | 1 | 0.72422 | 2.0399 | 265 | 138349.8103
3912 | 2.0473 | 210 | 60 | 1 | 0.72399 | 2.0399 | 265 | 138306.7686
3913 | 2.0478 | 210 | 60 | 1 | 0.72375 | 2.0399 | 265 | 138263.6838
3914 | 2.0483 | 210 | 60 | 1 | 0.72352 | 2.0399 | 265 | 138220.5557
3915 | 2.0488 | 210 | 60 | 1 | 0.72329 | 2.0399 | 265 | 138177.3845
3916 | 2.0494 | 210 | 60 | 1 | 0.72306 | 2.0399 | 265 | 138134.1701
3917 | 2.0499 | 210 | 60 | 1 | 0.72282 | 2.0399 | 265 | 138090.9126
3918 | 2.0504 | 210 | 60 | 1 | 0.72259 | 2.0399 | 265 | 138047.612
3919 | 2.0509 | 210 | 60 | 1 | 0.72236 | 2.0399 | 265 | 138004.2682
3920 | 2.0515 | 210 | 60 | 1 | 0.72212 | 2.0399 | 265 | 137960.8814
3921 | 2.052 | 210 | 60 | 1 | 0.72189 | 2.0399 | 265 | 137917.4514
3922 | 2.0525 | 210 | 60 | 1 | 0.72166 | 2.0399 | 265 | 137873.9784
3923 | 2.053 | 210 | 60 | 1 | 0.72142 | 2.0399 | 265 | 137830.4624
3924 | 2.0536 | 210 | 60 | 1 | 0.72119 | 2.0399 | 265 | 137786.9033
3925 | 2.0541 | 210 | 60 | 1 | 0.72095 | 2.0399 | 265 | 137743.3012
3926 | 2.0546 | 210 | 60 | 1 | 0.72072 | 2.0399 | 265 | 137699.656
3927 | 2.0551 | 210 | 60 | 1 | 0.72048 | 2.0399 | 265 | 137655.9679
3928 | 2.0557 | 210 | 60 | 1 | 0.72025 | 2.0399 | 265 | 137612.2368
3929 | 2.0562 | 210 | 60 | 1 | 0.72001 | 2.0399 | 265 | 137568.4627
3930 | 2.0567 | 210 | 60 | 1 | 0.71978 | 2.0399 | 265 | 137524.6456
3931 | 2.0572 | 210 | 60 | 1 | 0.71954 | 2.0399 | 265 | 137480.7856
3932 | 2.0577 | 210 | 60 | 1 | 0.7193 | 2.0399 | 265 | 137436.8827
3933 | 2.0583 | 210 | 60 | 1 | 0.71907 | 2.0399 | 265 | 137392.9368
3934 | 2.0588 | 210 | 60 | 1 | 0.71883 | 2.0399 | 265 | 137348.9481
3935 | 2.0593 | 210 | 60 | 1 | 0.71859 | 2.0399 | 265 | 137304.9164
3936 | 2.0598 | 210 | 60 | 1 | 0.71836 | 2.0399 | 265 | 137260.8419
3937 | 2.0604 | 210 | 60 | 1 | 0.71812 | 2.0399 | 265 | 137216.7245
3938 | 2.0609 | 210 | 60 | 1 | 0.71788 | 2.0399 | 265 | 137172.5643
3939 | 2.0614 | 210 | 60 | 1 | 0.71764 | 2.0399 | 265 | 137128.3612
3940 | 2.0619 | 210 | 60 | 1 | 0.71741 | 2.0399 | 265 | 137084.1153
3941 | 2.0625 | 210 | 60 | 1 | 0.71717 | 2.0399 | 265 | 137039.8266
3942 | 2.063 | 210 | 60 | 1 | 0.71693 | 2.0399 | 265 | 136995.4951
3943 | 2.0635 | 210 | 60 | 1 | 0.71669 | 2.0399 | 265 | 136951.1208
3944 | 2.064 | 210 | 60 | 1 | 0.71645 | 2.0399 | 265 | 136906.7038
3945 | 2.0646 | 210 | 60 | 1 | 0.71621 | 2.0399 | 265 | 136862.244
3946 | 2.0651 | 210 | 60 | 1 | 0.71597 | 2.0399 | 265 | 136817.7415
3947 | 2.0656 | 210 | 60 | 1 | 0.71573 | 2.0399 | 265 | 136773.1963
3948 | 2.0661 | 210 | 60 | 1 | 0.71549 | 2.0399 | 265 | 136728.6083
3949 | 2.0666 | 210 | 60 | 1 | 0.71525 | 2.0399 | 265 | 136683.9776
3950 | 2.0672 | 210 | 60 | 1 | 0.71501 | 2.0399 | 265 | 136639.3043
3951 | 2.0677 | 210 | 60 | 1 | 0.71477 | 2.0399 | 265 | 136594.5883
3952 | 2.0682 | 210 | 60 | 1 | 0.71453 | 2.0399 | 265 | 136549.8297
3953 | 2.0687 | 210 | 60 | 1 | 0.71429 | 2.0399 | 265 | 136505.0284
3954 | 2.0693 | 210 | 60 | 1 | 0.71405 | 2.0399 | 265 | 136460.1845
3955 | 2.0698 | 210 | 60 | 1 | 0.71381 | 2.0399 | 265 | 136415.298
3956 | 2.0703 | 210 | 60 | 1 | 0.71356 | 2.0399 | 265 | 136370.3688
3957 | 2.0708 | 210 | 60 | 1 | 0.71332 | 2.0399 | 265 | 136325.3971
3958 | 2.0714 | 210 | 60 | 1 | 0.71308 | 2.0399 | 265 | 136280.3829
3959 | 2.0719 | 210 | 60 | 1 | 0.71284 | 2.0399 | 265 | 136235.3261
3960 | 2.0724 | 210 | 60 | 1 | 0.7126 | 2.0399 | 265 | 136190.2267
3961 | 2.0729 | 210 | 60 | 1 | 0.71235 | 2.0399 | 265 | 136145.0848
3962 | 2.0734 | 210 | 60 | 1 | 0.71211 | 2.0399 | 265 | 136099.9004
3963 | 2.074 | 210 | 60 | 1 | 0.71187 | 2.0399 | 265 | 136054.6736
3964 | 2.0745 | 210 | 60 | 1 | 0.71162 | 2.0399 | 265 | 136009.4042
3965 | 2.075 | 210 | 60 | 1 | 0.71138 | 2.0399 | 265 | 135964.0924
3966 | 2.0755 | 210 | 60 | 1 | 0.71113 | 2.0399 | 265 | 135918.7381
3967 | 2.0761 | 210 | 60 | 1 | 0.71089 | 2.0399 | 265 | 135873.3413
3968 | 2.0766 | 210 | 60 | 1 | 0.71065 | 2.0399 | 265 | 135827.9022
3969 | 2.0771 | 210 | 60 | 1 | 0.7104 | 2.0399 | 265 | 135782.4206
3970 | 2.0776 | 210 | 60 | 1 | 0.71016 | 2.0399 | 265 | 135736.8967
3971 | 2.0782 | 210 | 60 | 1 | 0.70991 | 2.0399 | 265 | 135691.3303
3972 | 2.0787 | 210 | 60 | 1 | 0.70967 | 2.0399 | 265 | 135645.7216
3973 | 2.0792 | 210 | 60 | 1 | 0.70942 | 2.0399 | 265 | 135600.0706
3974 | 2.0797 | 210 | 60 | 1 | 0.70917 | 2.0399 | 265 | 135554.3772
3975 | 2.0802 | 210 | 60 | 1 | 0.70893 | 2.0399 | 265 | 135508.6415
3976 | 2.0808 | 210 | 60 | 1 | 0.70868 | 2.0399 | 265 | 135462.8635
3977 | 2.0813 | 210 | 60 | 1 | 0.70843 | 2.0399 | 265 | 135417.0432
3978 | 2.0818 | 210 | 60 | 1 | 0.70819 | 2.0399 | 265 | 135371.1806
3979 | 2.0823 | 210 | 60 | 1 | 0.70794 | 2.0399 | 265 | 135325.2757
3980 | 2.0829 | 210 | 60 | 1 | 0.70769 | 2.0399 | 265 | 135279.3286
3981 | 2.0834 | 210 | 60 | 1 | 0.70745 | 2.0399 | 265 | 135233.3392
3982 | 2.0839 | 210 | 60 | 1 | 0.7072 | 2.0399 | 265 | 135187.3077
3983 | 2.0844 | 210 | 60 | 1 | 0.70695 | 2.0399 | 265 | 135141.2339
3984 | 2.085 | 210 | 60 | 1 | 0.7067 | 2.0399 | 265 | 135095.1179
3985 | 2.0855 | 210 | 60 | 1 | 0.70645 | 2.0399 | 265 | 135048.9598
3986 | 2.086 | 210 | 60 | 1 | 0.70621 | 2.0399 | 265 | 135002.7595
3987 | 2.0865 | 210 | 60 | 1 | 0.70596 | 2.0399 | 265 | 134956.517
3988 | 2.0871 | 210 | 60 | 1 | 0.70571 | 2.0399 | 265 | 134910.2325
3989 | 2.0876 | 210 | 60 | 1 | 0.70546 | 2.0399 | 265 | 134863.9058
3990 | 2.0881 | 210 | 60 | 1 | 0.70521 | 2.0399 | 265 | 134817.5369
3991 | 2.0886 | 210 | 60 | 1 | 0.70496 | 2.0399 | 265 | 134771.126
3992 | 2.0891 | 210 | 60 | 1 | 0.70471 | 2.0399 | 265 | 134724.6731
3993 | 2.0897 | 210 | 60 | 1 | 0.70446 | 2.0399 | 265 | 134678.178
3994 | 2.0902 | 210 | 60 | 1 | 0.70421 | 2.0399 | 265 | 134631.641
3995 | 2.0907 | 210 | 60 | 1 | 0.70396 | 2.0399 | 265 | 134585.0619
3996 | 2.0912 | 210 | 60 | 1 | 0.70371 | 2.0399 | 265 | 134538.4407
3997 | 2.0918 | 210 | 60 | 1 | 0.70346 | 2.0399 | 265 | 134491.7776
3998 | 2.0923 | 210 | 60 | 1 | 0.70321 | 2.0399 | 265 | 134445.0725
3999 | 2.0928 | 210 | 60 | 1 | 0.70295 | 2.0399 | 265 | 134398.3254
4000 | 2.0933 | 210 | 60 | 1 | 0.7027 | 2.0399 | 265 | 134351.5364
4001 | 2.0939 | 210 | 60 | 1 | 0.70245 | 2.0399 | 265 | 134304.7054
4002 | 2.0944 | 210 | 60 | 1 | 0.7022 | 2.0399 | 265 | 134257.8325
4003 | 2.0949 | 210 | 60 | 1 | 0.70195 | 2.0399 | 265 | 134210.9177
4004 | 2.0954 | 210 | 60 | 1 | 0.70169 | 2.0399 | 265 | 134163.961
4005 | 2.096 | 210 | 60 | 1 | 0.70144 | 2.0399 | 265 | 134116.9624
4006 | 2.0965 | 210 | 60 | 1 | 0.70119 | 2.0399 | 265 | 134069.922
4007 | 2.097 | 210 | 60 | 1 | 0.70093 | 2.0399 | 265 | 134022.8397
4008 | 2.0975 | 210 | 60 | 1 | 0.70068 | 2.0399 | 265 | 133975.7155
4009 | 2.098 | 210 | 60 | 1 | 0.70043 | 2.0399 | 265 | 133928.5496
4010 | 2.0986 | 210 | 60 | 1 | 0.70017 | 2.0399 | 265 | 133881.3418
4011 | 2.0991 | 210 | 60 | 1 | 0.69992 | 2.0399 | 265 | 133834.0922
4012 | 2.0996 | 210 | 60 | 1 | 0.69966 | 2.0399 | 265 | 133786.8009
4013 | 2.1001 | 210 | 60 | 1 | 0.69941 | 2.0399 | 265 | 133739.4678
4014 | 2.1007 | 210 | 60 | 1 | 0.69915 | 2.0399 | 265 | 133692.0929
4015 | 2.1012 | 210 | 60 | 1 | 0.6989 | 2.0399 | 265 | 133644.6764
4016 | 2.1017 | 210 | 60 | 1 | 0.69864 | 2.0399 | 265 | 133597.2181
4017 | 2.1022 | 210 | 60 | 1 | 0.69839 | 2.0399 | 265 | 133549.7181
4018 | 2.1028 | 210 | 60 | 1 | 0.69813 | 2.0399 | 265 | 133502.1764
4019 | 2.1033 | 210 | 60 | 1 | 0.69788 | 2.0399 | 265 | 133454.5931
4020 | 2.1038 | 210 | 60 | 1 | 0.69762 | 2.0399 | 265 | 133406.9681
4021 | 2.1043 | 210 | 60 | 1 | 0.69736 | 2.0399 | 265 | 133359.3014
4022 | 2.1048 | 210 | 60 | 1 | 0.69711 | 2.0399 | 265 | 133311.5931
4023 | 2.1054 | 210 | 60 | 1 | 0.69685 | 2.0399 | 265 | 133263.8433
4024 | 2.1059 | 210 | 60 | 1 | 0.69659 | 2.0399 | 265 | 133216.0518
4025 | 2.1064 | 210 | 60 | 1 | 0.69634 | 2.0399 | 265 | 133168.2187
4026 | 2.1069 | 210 | 60 | 1 | 0.69608 | 2.0399 | 265 | 133120.3441
4027 | 2.1075 | 210 | 60 | 1 | 0.69582 | 2.0399 | 265 | 133072.428
4028 | 2.108 | 210 | 60 | 1 | 0.69556 | 2.0399 | 265 | 133024.4703
4029 | 2.1085 | 210 | 60 | 1 | 0.6953 | 2.0399 | 265 | 132976.4711
4030 | 2.109 | 210 | 60 | 1 | 0.69505 | 2.0399 | 265 | 132928.4303
4031 | 2.1096 | 210 | 60 | 1 | 0.69479 | 2.0399 | 265 | 132880.3481
4032 | 2.1101 | 210 | 60 | 1 | 0.69453 | 2.0399 | 265 | 132832.2245
4033 | 2.1106 | 210 | 60 | 1 | 0.69427 | 2.0399 | 265 | 132784.0593
4034 | 2.1111 | 210 | 60 | 1 | 0.69401 | 2.0399 | 265 | 132735.8527
4035 | 2.1117 | 210 | 60 | 1 | 0.69375 | 2.0399 | 265 | 132687.6047
4036 | 2.1122 | 210 | 60 | 1 | 0.69349 | 2.0399 | 265 | 132639.3153
4037 | 2.1127 | 210 | 60 | 1 | 0.69323 | 2.0399 | 265 | 132590.9845
4038 | 2.1132 | 210 | 60 | 1 | 0.69297 | 2.0399 | 265 | 132542.6124
4039 | 2.1137 | 210 | 60 | 1 | 0.69271 | 2.0399 | 265 | 132494.1988
4040 | 2.1143 | 210 | 60 | 1 | 0.69245 | 2.0399 | 265 | 132445.7439
4041 | 2.1148 | 210 | 60 | 1 | 0.69219 | 2.0399 | 265 | 132397.2477
4042 | 2.1153 | 210 | 60 | 1 | 0.69193 | 2.0399 | 265 | 132348.7101
4043 | 2.1158 | 210 | 60 | 1 | 0.69167 | 2.0399 | 265 | 132300.1313
4044 | 2.1164 | 210 | 60 | 1 | 0.6914 | 2.0399 | 265 | 132251.5112
4045 | 2.1169 | 210 | 60 | 1 | 0.69114 | 2.0399 | 265 | 132202.8497
4046 | 2.1174 | 210 | 60 | 1 | 0.69088 | 2.0399 | 265 | 132154.1471
4047 | 2.1179 | 210 | 60 | 1 | 0.69062 | 2.0399 | 265 | 132105.4032
4048 | 2.1185 | 210 | 60 | 1 | 0.69036 | 2.0399 | 265 | 132056.6181
4049 | 2.119 | 210 | 60 | 1 | 0.69009 | 2.0399 | 265 | 132007.7917
4050 | 2.1195 | 210 | 60 | 1 | 0.68983 | 2.0399 | 265 | 131958.9242
4051 | 2.12 | 210 | 60 | 1 | 0.68957 | 2.0399 | 265 | 131910.0155
4052 | 2.1205 | 210 | 60 | 1 | 0.6893 | 2.0399 | 265 | 131861.0656
4053 | 2.1211 | 210 | 60 | 1 | 0.68904 | 2.0399 | 265 | 131812.0746
4054 | 2.1216 | 210 | 60 | 1 | 0.68878 | 2.0399 | 265 | 131763.0425
4055 | 2.1221 | 210 | 60 | 1 | 0.68851 | 2.0399 | 265 | 131713.9692
4056 | 2.1226 | 210 | 60 | 1 | 0.68825 | 2.0399 | 265 | 131664.8549
4057 | 2.1232 | 210 | 60 | 1 | 0.68798 | 2.0399 | 265 | 131615.6995
4058 | 2.1237 | 210 | 60 | 1 | 0.68772 | 2.0399 | 265 | 131566.503
4059 | 2.1242 | 210 | 60 | 1 | 0.68746 | 2.0399 | 265 | 131517.2654
4060 | 2.1247 | 210 | 60 | 1 | 0.68719 | 2.0399 | 265 | 131467.9868
4061 | 2.1253 | 210 | 60 | 1 | 0.68693 | 2.0399 | 265 | 131418.6672
4062 | 2.1258 | 210 | 60 | 1 | 0.68666 | 2.0399 | 265 | 131369.3066
4063 | 2.1263 | 210 | 60 | 1 | 0.68639 | 2.0399 | 265 | 131319.905
4064 | 2.1268 | 210 | 60 | 1 | 0.68613 | 2.0399 | 265 | 131270.4624
4065 | 2.1273 | 210 | 60 | 1 | 0.68586 | 2.0399 | 265 | 131220.9789
4066 | 2.1279 | 210 | 60 | 1 | 0.6856 | 2.0399 | 265 | 131171.4544
4067 | 2.1284 | 210 | 60 | 1 | 0.68533 | 2.0399 | 265 | 131121.8891
4068 | 2.1289 | 210 | 60 | 1 | 0.68506 | 2.0399 | 265 | 131072.2828
4069 | 2.1294 | 210 | 60 | 1 | 0.6848 | 2.0399 | 265 | 131022.6356
4070 | 2.13 | 210 | 60 | 1 | 0.68453 | 2.0399 | 265 | 130972.9475
4071 | 2.1305 | 210 | 60 | 1 | 0.68426 | 2.0399 | 265 | 130923.2186
4072 | 2.131 | 210 | 60 | 1 | 0.68399 | 2.0399 | 265 | 130873.4488
4073 | 2.1315 | 210 | 60 | 1 | 0.68372 | 2.0399 | 265 | 130823.6382
4074 | 2.1321 | 210 | 60 | 1 | 0.68346 | 2.0399 | 265 | 130773.7868
4075 | 2.1326 | 210 | 60 | 1 | 0.68319 | 2.0399 | 265 | 130723.8946
4076 | 2.1331 | 210 | 60 | 1 | 0.68292 | 2.0399 | 265 | 130673.9616
4077 | 2.1336 | 210 | 60 | 1 | 0.68265 | 2.0399 | 265 | 130623.9878
4078 | 2.1342 | 210 | 60 | 1 | 0.68238 | 2.0399 | 265 | 130573.9733
4079 | 2.1347 | 210 | 60 | 1 | 0.68211 | 2.0399 | 265 | 130523.9181
4080 | 2.1352 | 210 | 60 | 1 | 0.68184 | 2.0399 | 265 | 130473.8221
4081 | 2.1357 | 210 | 60 | 1 | 0.68157 | 2.0399 | 265 | 130423.6855
4082 | 2.1362 | 210 | 60 | 1 | 0.6813 | 2.0399 | 265 | 130373.5081
4083 | 2.1368 | 210 | 60 | 1 | 0.68103 | 2.0399 | 265 | 130323.2901
4084 | 2.1373 | 210 | 60 | 1 | 0.68076 | 2.0399 | 265 | 130273.0315
4085 | 2.1378 | 210 | 60 | 1 | 0.68049 | 2.0399 | 265 | 130222.7322
4086 | 2.1383 | 210 | 60 | 1 | 0.68022 | 2.0399 | 265 | 130172.3923
4087 | 2.1389 | 210 | 60 | 1 | 0.67995 | 2.0399 | 265 | 130122.0118
4088 | 2.1394 | 210 | 60 | 1 | 0.67968 | 2.0399 | 265 | 130071.5907
4089 | 2.1399 | 210 | 60 | 1 | 0.67941 | 2.0399 | 265 | 130021.129
4090 | 2.1404 | 210 | 60 | 1 | 0.67914 | 2.0399 | 265 | 129970.6268
4091 | 2.141 | 210 | 60 | 1 | 0.67887 | 2.0399 | 265 | 129920.084
4092 | 2.1415 | 210 | 60 | 1 | 0.67859 | 2.0399 | 265 | 129869.5007
4093 | 2.142 | 210 | 60 | 1 | 0.67832 | 2.0399 | 265 | 129818.8769
4094 | 2.1425 | 210 | 60 | 1 | 0.67805 | 2.0399 | 265 | 129768.2127
4095 | 2.1431 | 210 | 60 | 1 | 0.67778 | 2.0399 | 265 | 129717.5079
4096 | 2.1436 | 210 | 60 | 1 | 0.6775 | 2.0399 | 265 | 129666.7627
4097 | 2.1441 | 210 | 60 | 1 | 0.67723 | 2.0399 | 265 | 129615.9771
4098 | 2.1446 | 210 | 60 | 1 | 0.67696 | 2.0399 | 265 | 129565.151
4099 | 2.1451 | 210 | 60 | 1 | 0.67668 | 2.0399 | 265 | 129514.2845
4100 | 2.1457 | 210 | 60 | 1 | 0.67641 | 2.0399 | 265 | 129463.3777
4101 | 2.1462 | 210 | 60 | 1 | 0.67614 | 2.0399 | 265 | 129412.4304
4102 | 2.1467 | 210 | 60 | 1 | 0.67586 | 2.0399 | 265 | 129361.4428
4103 | 2.1472 | 210 | 60 | 1 | 0.67559 | 2.0399 | 265 | 129310.4149
4104 | 2.1478 | 210 | 60 | 1 | 0.67531 | 2.0399 | 265 | 129259.3466
4105 | 2.1483 | 210 | 60 | 1 | 0.67504 | 2.0399 | 265 | 129208.238
4106 | 2.1488 | 210 | 60 | 1 | 0.67476 | 2.0399 | 265 | 129157.0892
4107 | 2.1493 | 210 | 60 | 1 | 0.67449 | 2.0399 | 265 | 129105.9
4108 | 2.1499 | 210 | 60 | 1 | 0.67421 | 2.0399 | 265 | 129054.6706
4109 | 2.1504 | 210 | 60 | 1 | 0.67394 | 2.0399 | 265 | 129003.401
4110 | 2.1509 | 210 | 60 | 1 | 0.67366 | 2.0399 | 265 | 128952.0911
4111 | 2.1514 | 210 | 60 | 1 | 0.67338 | 2.0399 | 265 | 128900.7411
4112 | 2.1519 | 210 | 60 | 1 | 0.67311 | 2.0399 | 265 | 128849.3508
4113 | 2.1525 | 210 | 60 | 1 | 0.67283 | 2.0399 | 265 | 128797.9204
4114 | 2.153 | 210 | 60 | 1 | 0.67256 | 2.0399 | 265 | 128746.4498
4115 | 2.1535 | 210 | 60 | 1 | 0.67228 | 2.0399 | 265 | 128694.939
4116 | 2.154 | 210 | 60 | 1 | 0.672 | 2.0399 | 265 | 128643.3882
4117 | 2.1546 | 210 | 60 | 1 | 0.67172 | 2.0399 | 265 | 128591.7972
4118 | 2.1551 | 210 | 60 | 1 | 0.67145 | 2.0399 | 265 | 128540.1661
4119 | 2.1556 | 210 | 60 | 1 | 0.67117 | 2.0399 | 265 | 128488.495
4120 | 2.1561 | 210 | 60 | 1 | 0.67089 | 2.0399 | 265 | 128436.7838
4121 | 2.1567 | 210 | 60 | 1 | 0.67061 | 2.0399 | 265 | 128385.0325
4122 | 2.1572 | 210 | 60 | 1 | 0.67033 | 2.0399 | 265 | 128333.2412
4123 | 2.1577 | 210 | 60 | 1 | 0.67006 | 2.0399 | 265 | 128281.41
4124 | 2.1582 | 210 | 60 | 1 | 0.66978 | 2.0399 | 265 | 128229.5387
4125 | 2.1587 | 210 | 60 | 1 | 0.6695 | 2.0399 | 265 | 128177.6275
4126 | 2.1593 | 210 | 60 | 1 | 0.66922 | 2.0399 | 265 | 128125.6763
4127 | 2.1598 | 210 | 60 | 1 | 0.66894 | 2.0399 | 265 | 128073.6851
4128 | 2.1603 | 210 | 60 | 1 | 0.66866 | 2.0399 | 265 | 128021.6541
4129 | 2.1608 | 210 | 60 | 1 | 0.66838 | 2.0399 | 265 | 127969.5831
4130 | 2.1614 | 210 | 60 | 1 | 0.6681 | 2.0399 | 265 | 127917.4722
4131 | 2.1619 | 210 | 60 | 1 | 0.66782 | 2.0399 | 265 | 127865.3215
4132 | 2.1624 | 210 | 60 | 1 | 0.66754 | 2.0399 | 265 | 127813.1309
4133 | 2.1629 | 210 | 60 | 1 | 0.66726 | 2.0399 | 265 | 127760.9005
4134 | 2.1635 | 210 | 60 | 1 | 0.66698 | 2.0399 | 265 | 127708.6302
4135 | 2.164 | 210 | 60 | 1 | 0.66669 | 2.0399 | 265 | 127656.3201
4136 | 2.1645 | 210 | 60 | 1 | 0.66641 | 2.0399 | 265 | 127603.9703
4137 | 2.165 | 210 | 60 | 1 | 0.66613 | 2.0399 | 265 | 127551.5807
4138 | 2.1656 | 210 | 60 | 1 | 0.66585 | 2.0399 | 265 | 127499.1513
4139 | 2.1661 | 210 | 60 | 1 | 0.66557 | 2.0399 | 265 | 127446.6822
4140 | 2.1666 | 210 | 60 | 1 | 0.66529 | 2.0399 | 265 | 127394.1733
4141 | 2.1671 | 210 | 60 | 1 | 0.665 | 2.0399 | 265 | 127341.6248
4142 | 2.1676 | 210 | 60 | 1 | 0.66472 | 2.0399 | 265 | 127289.0366
4143 | 2.1682 | 210 | 60 | 1 | 0.66444 | 2.0399 | 265 | 127236.4087
4144 | 2.1687 | 210 | 60 | 1 | 0.66415 | 2.0399 | 265 | 127183.7411
4145 | 2.1692 | 210 | 60 | 1 | 0.66387 | 2.0399 | 265 | 127131.034
4146 | 2.1697 | 210 | 60 | 1 | 0.66359 | 2.0399 | 265 | 127078.2872
4147 | 2.1703 | 210 | 60 | 1 | 0.6633 | 2.0399 | 265 | 127025.5008
4148 | 2.1708 | 210 | 60 | 1 | 0.66302 | 2.0399 | 265 | 126972.6748
4149 | 2.1713 | 210 | 60 | 1 | 0.66274 | 2.0399 | 265 | 126919.8093
4150 | 2.1718 | 210 | 60 | 1 | 0.66245 | 2.0399 | 265 | 126866.9042
4151 | 2.1724 | 210 | 60 | 1 | 0.66217 | 2.0399 | 265 | 126813.9595
4152 | 2.1729 | 210 | 60 | 1 | 0.66188 | 2.0399 | 265 | 126760.9754
4153 | 2.1734 | 210 | 60 | 1 | 0.6616 | 2.0399 | 265 | 126707.9518
4154 | 2.1739 | 210 | 60 | 1 | 0.66131 | 2.0399 | 265 | 126654.8886
4155 | 2.1745 | 210 | 60 | 1 | 0.66103 | 2.0399 | 265 | 126601.7861
4156 | 2.175 | 210 | 60 | 1 | 0.66074 | 2.0399 | 265 | 126548.644
4157 | 2.1755 | 210 | 60 | 1 | 0.66045 | 2.0399 | 265 | 126495.4626
4158 | 2.176 | 210 | 60 | 1 | 0.66017 | 2.0399 | 265 | 126442.2417
4159 | 2.1765 | 210 | 60 | 1 | 0.65988 | 2.0399 | 265 | 126388.9815
4160 | 2.1771 | 210 | 60 | 1 | 0.6596 | 2.0399 | 265 | 126335.6818
4161 | 2.1776 | 210 | 60 | 1 | 0.65931 | 2.0399 | 265 | 126282.3428
4162 | 2.1781 | 210 | 60 | 1 | 0.65902 | 2.0399 | 265 | 126228.9645
4163 | 2.1786 | 210 | 60 | 1 | 0.65874 | 2.0399 | 265 | 126175.5469
4164 | 2.1792 | 210 | 60 | 1 | 0.65845 | 2.0399 | 265 | 126122.0899
4165 | 2.1797 | 210 | 60 | 1 | 0.65816 | 2.0399 | 265 | 126068.5936
4166 | 2.1802 | 210 | 60 | 1 | 0.65787 | 2.0399 | 265 | 126015.0581
4167 | 2.1807 | 210 | 60 | 1 | 0.65758 | 2.0399 | 265 | 125961.4834
4168 | 2.1813 | 210 | 60 | 1 | 0.6573 | 2.0399 | 265 | 125907.8693
4169 | 2.1818 | 210 | 60 | 1 | 0.65701 | 2.0399 | 265 | 125854.2161
4170 | 2.1823 | 210 | 60 | 1 | 0.65672 | 2.0399 | 265 | 125800.5237
4171 | 2.1828 | 210 | 60 | 1 | 0.65643 | 2.0399 | 265 | 125746.7921
4172 | 2.1833 | 210 | 60 | 1 | 0.65614 | 2.0399 | 265 | 125693.0213
4173 | 2.1839 | 210 | 60 | 1 | 0.65585 | 2.0399 | 265 | 125639.2114
4174 | 2.1844 | 210 | 60 | 1 | 0.65556 | 2.0399 | 265 | 125585.3623
4175 | 2.1849 | 210 | 60 | 1 | 0.65527 | 2.0399 | 265 | 125531.4742
4176 | 2.1854 | 210 | 60 | 1 | 0.65498 | 2.0399 | 265 | 125477.5469
4177 | 2.186 | 210 | 60 | 1 | 0.65469 | 2.0399 | 265 | 125423.5806
4178 | 2.1865 | 210 | 60 | 1 | 0.6544 | 2.0399 | 265 | 125369.5752
4179 | 2.187 | 210 | 60 | 1 | 0.65411 | 2.0399 | 265 | 125315.5307
4180 | 2.1875 | 210 | 60 | 1 | 0.65382 | 2.0399 | 265 | 125261.4472
4181 | 2.1881 | 210 | 60 | 1 | 0.65353 | 2.0399 | 265 | 125207.3248
4182 | 2.1886 | 210 | 60 | 1 | 0.65324 | 2.0399 | 265 | 125153.1633
4183 | 2.1891 | 210 | 60 | 1 | 0.65295 | 2.0399 | 265 | 125098.9629
4184 | 2.1896 | 210 | 60 | 1 | 0.65266 | 2.0399 | 265 | 125044.7235
4185 | 2.1902 | 210 | 60 | 1 | 0.65237 | 2.0399 | 265 | 124990.4452
4186 | 2.1907 | 210 | 60 | 1 | 0.65207 | 2.0399 | 265 | 124936.1279
4187 | 2.1912 | 210 | 60 | 1 | 0.65178 | 2.0399 | 265 | 124881.7718
4188 | 2.1917 | 210 | 60 | 1 | 0.65149 | 2.0399 | 265 | 124827.3767
4189 | 2.1922 | 210 | 60 | 1 | 0.6512 | 2.0399 | 265 | 124772.9429
4190 | 2.1928 | 210 | 60 | 1 | 0.6509 | 2.0399 | 265 | 124718.4701
4191 | 2.1933 | 210 | 60 | 1 | 0.65061 | 2.0399 | 265 | 124663.9586
4192 | 2.1938 | 210 | 60 | 1 | 0.65032 | 2.0399 | 265 | 124609.4082
4193 | 2.1943 | 210 | 60 | 1 | 0.65003 | 2.0399 | 265 | 124554.819
4194 | 2.1949 | 210 | 60 | 1 | 0.64973 | 2.0399 | 265 | 124500.1911
4195 | 2.1954 | 210 | 60 | 1 | 0.64944 | 2.0399 | 265 | 124445.5244
4196 | 2.1959 | 210 | 60 | 1 | 0.64914 | 2.0399 | 265 | 124390.8189
4197 | 2.1964 | 210 | 60 | 1 | 0.64885 | 2.0399 | 265 | 124336.0748
4198 | 2.197 | 210 | 60 | 1 | 0.64856 | 2.0399 | 265 | 124281.2919
4199 | 2.1975 | 210 | 60 | 1 | 0.64826 | 2.0399 | 265 | 124226.4704
4200 | 2.198 | 210 | 60 | 1 | 0.64797 | 2.0399 | 265 | 124171.6102
4201 | 2.1985 | 210 | 60 | 1 | 0.64767 | 2.0399 | 265 | 124116.7113
4202 | 2.199 | 210 | 60 | 1 | 0.64738 | 2.0399 | 265 | 124061.7738
4203 | 2.1996 | 210 | 60 | 1 | 0.64708 | 2.0399 | 265 | 124006.7977
4204 | 2.2001 | 210 | 60 | 1 | 0.64678 | 2.0399 | 265 | 123951.783
4205 | 2.2006 | 210 | 60 | 1 | 0.64649 | 2.0399 | 265 | 123896.7297
4206 | 2.2011 | 210 | 60 | 1 | 0.64619 | 2.0399 | 265 | 123841.6379
4207 | 2.2017 | 210 | 60 | 1 | 0.6459 | 2.0399 | 265 | 123786.5075
4208 | 2.2022 | 210 | 60 | 1 | 0.6456 | 2.0399 | 265 | 123731.3386
4209 | 2.2027 | 210 | 60 | 1 | 0.6453 | 2.0399 | 265 | 123676.1312
4210 | 2.2032 | 210 | 60 | 1 | 0.64501 | 2.0399 | 265 | 123620.8853
4211 | 2.2038 | 210 | 60 | 1 | 0.64471 | 2.0399 | 265 | 123565.601
4212 | 2.2043 | 210 | 60 | 1 | 0.64441 | 2.0399 | 265 | 123510.2782
4213 | 2.2048 | 210 | 60 | 1 | 0.64412 | 2.0399 | 265 | 123454.917
4214 | 2.2053 | 210 | 60 | 1 | 0.64382 | 2.0399 | 265 | 123399.5173
4215 | 2.2058 | 210 | 60 | 1 | 0.64352 | 2.0399 | 265 | 123344.0793
4216 | 2.2064 | 210 | 60 | 1 | 0.64322 | 2.0399 | 265 | 123288.6029
4217 | 2.2069 | 210 | 60 | 1 | 0.64292 | 2.0399 | 265 | 123233.0881
4218 | 2.2074 | 210 | 60 | 1 | 0.64262 | 2.0399 | 265 | 123177.535
4219 | 2.2079 | 210 | 60 | 1 | 0.64233 | 2.0399 | 265 | 123121.9436
4220 | 2.2085 | 210 | 60 | 1 | 0.64203 | 2.0399 | 265 | 123066.3138
4221 | 2.209 | 210 | 60 | 1 | 0.64173 | 2.0399 | 265 | 123010.6458
4222 | 2.2095 | 210 | 60 | 1 | 0.64143 | 2.0399 | 265 | 122954.9395
4223 | 2.21 | 210 | 60 | 1 | 0.64113 | 2.0399 | 265 | 122899.195
4224 | 2.2106 | 210 | 60 | 1 | 0.64083 | 2.0399 | 265 | 122843.4122
4225 | 2.2111 | 210 | 60 | 1 | 0.64053 | 2.0399 | 265 | 122787.5913
4226 | 2.2116 | 210 | 60 | 1 | 0.64023 | 2.0399 | 265 | 122731.7321
4227 | 2.2121 | 210 | 60 | 1 | 0.63993 | 2.0399 | 265 | 122675.8348
4228 | 2.2127 | 210 | 60 | 1 | 0.63963 | 2.0399 | 265 | 122619.8993
4229 | 2.2132 | 210 | 60 | 1 | 0.63933 | 2.0399 | 265 | 122563.9256
4230 | 2.2137 | 210 | 60 | 1 | 0.63903 | 2.0399 | 265 | 122507.9139
4231 | 2.2142 | 210 | 60 | 1 | 0.63873 | 2.0399 | 265 | 122451.8641
4232 | 2.2147 | 210 | 60 | 1 | 0.63843 | 2.0399 | 265 | 122395.7761
4233 | 2.2153 | 210 | 60 | 1 | 0.63812 | 2.0399 | 265 | 122339.6501
4234 | 2.2158 | 210 | 60 | 1 | 0.63782 | 2.0399 | 265 | 122283.4861
4235 | 2.2163 | 210 | 60 | 1 | 0.63752 | 2.0399 | 265 | 122227.2841
4236 | 2.2168 | 210 | 60 | 1 | 0.63722 | 2.0399 | 265 | 122171.044
4237 | 2.2174 | 210 | 60 | 1 | 0.63692 | 2.0399 | 265 | 122114.766
4238 | 2.2179 | 210 | 60 | 1 | 0.63661 | 2.0399 | 265 | 122058.4499
4239 | 2.2184 | 210 | 60 | 1 | 0.63631 | 2.0399 | 265 | 122002.096
4240 | 2.2189 | 210 | 60 | 1 | 0.63601 | 2.0399 | 265 | 121945.7041
4241 | 2.2195 | 210 | 60 | 1 | 0.6357 | 2.0399 | 265 | 121889.2743
4242 | 2.22 | 210 | 60 | 1 | 0.6354 | 2.0399 | 265 | 121832.8066
4243 | 2.2205 | 210 | 60 | 1 | 0.6351 | 2.0399 | 265 | 121776.301
4244 | 2.221 | 210 | 60 | 1 | 0.63479 | 2.0399 | 265 | 121719.7575
4245 | 2.2216 | 210 | 60 | 1 | 0.63449 | 2.0399 | 265 | 121663.1763
4246 | 2.2221 | 210 | 60 | 1 | 0.63419 | 2.0399 | 265 | 121606.5572
4247 | 2.2226 | 210 | 60 | 1 | 0.63388 | 2.0399 | 265 | 121549.9003
4248 | 2.2231 | 210 | 60 | 1 | 0.63358 | 2.0399 | 265 | 121493.2056
4249 | 2.2236 | 210 | 60 | 1 | 0.63327 | 2.0399 | 265 | 121436.4732
4250 | 2.2242 | 210 | 60 | 1 | 0.63297 | 2.0399 | 265 | 121379.703
4251 | 2.2247 | 210 | 60 | 1 | 0.63266 | 2.0399 | 265 | 121322.8951
4252 | 2.2252 | 210 | 60 | 1 | 0.63236 | 2.0399 | 265 | 121266.0495
4253 | 2.2257 | 210 | 60 | 1 | 0.63205 | 2.0399 | 265 | 121209.1662
4254 | 2.2263 | 210 | 60 | 1 | 0.63175 | 2.0399 | 265 | 121152.2452
4255 | 2.2268 | 210 | 60 | 1 | 0.63144 | 2.0399 | 265 | 121095.2866
4256 | 2.2273 | 210 | 60 | 1 | 0.63113 | 2.0399 | 265 | 121038.2903
4257 | 2.2278 | 210 | 60 | 1 | 0.63083 | 2.0399 | 265 | 120981.2565
4258 | 2.2284 | 210 | 60 | 1 | 0.63052 | 2.0399 | 265 | 120924.185
4259 | 2.2289 | 210 | 60 | 1 | 0.63021 | 2.0399 | 265 | 120867.076
4260 | 2.2294 | 210 | 60 | 1 | 0.62991 | 2.0399 | 265 | 120809.9294
4261 | 2.2299 | 210 | 60 | 1 | 0.6296 | 2.0399 | 265 | 120752.7453
4262 | 2.2304 | 210 | 60 | 1 | 0.62929 | 2.0399 | 265 | 120695.5237
4263 | 2.231 | 210 | 60 | 1 | 0.62898 | 2.0399 | 265 | 120638.2646
4264 | 2.2315 | 210 | 60 | 1 | 0.62868 | 2.0399 | 265 | 120580.968
4265 | 2.232 | 210 | 60 | 1 | 0.62837 | 2.0399 | 265 | 120523.6339
4266 | 2.2325 | 210 | 60 | 1 | 0.62806 | 2.0399 | 265 | 120466.2624
4267 | 2.2331 | 210 | 60 | 1 | 0.62775 | 2.0399 | 265 | 120408.8535
4268 | 2.2336 | 210 | 60 | 1 | 0.62744 | 2.0399 | 265 | 120351.4072
4269 | 2.2341 | 210 | 60 | 1 | 0.62714 | 2.0399 | 265 | 120293.9235
4270 | 2.2346 | 210 | 60 | 1 | 0.62683 | 2.0399 | 265 | 120236.4024
4271 | 2.2352 | 210 | 60 | 1 | 0.62652 | 2.0399 | 265 | 120178.844
4272 | 2.2357 | 210 | 60 | 1 | 0.62621 | 2.0399 | 265 | 120121.2483
4273 | 2.2362 | 210 | 60 | 1 | 0.6259 | 2.0399 | 265 | 120063.6152
4274 | 2.2367 | 210 | 60 | 1 | 0.62559 | 2.0399 | 265 | 120005.9449
4275 | 2.2372 | 210 | 60 | 1 | 0.62528 | 2.0399 | 265 | 119948.2373
4276 | 2.2378 | 210 | 60 | 1 | 0.62497 | 2.0399 | 265 | 119890.4925
4277 | 2.2383 | 210 | 60 | 1 | 0.62466 | 2.0399 | 265 | 119832.7104
4278 | 2.2388 | 210 | 60 | 1 | 0.62435 | 2.0399 | 265 | 119774.8912
4279 | 2.2393 | 210 | 60 | 1 | 0.62404 | 2.0399 | 265 | 119717.0347
4280 | 2.2399 | 210 | 60 | 1 | 0.62373 | 2.0399 | 265 | 119659.1411
4281 | 2.2404 | 210 | 60 | 1 | 0.62342 | 2.0399 | 265 | 119601.2103
4282 | 2.2409 | 210 | 60 | 1 | 0.6231 | 2.0399 | 265 | 119543.2424
4283 | 2.2414 | 210 | 60 | 1 | 0.62279 | 2.0399 | 265 | 119485.2374
4284 | 2.242 | 210 | 60 | 1 | 0.62248 | 2.0399 | 265 | 119427.1953
4285 | 2.2425 | 210 | 60 | 1 | 0.62217 | 2.0399 | 265 | 119369.1161
4286 | 2.243 | 210 | 60 | 1 | 0.62186 | 2.0399 | 265 | 119310.9999
4287 | 2.2435 | 210 | 60 | 1 | 0.62155 | 2.0399 | 265 | 119252.8466
4288 | 2.2441 | 210 | 60 | 1 | 0.62123 | 2.0399 | 265 | 119194.6563
4289 | 2.2446 | 210 | 60 | 1 | 0.62092 | 2.0399 | 265 | 119136.429
4290 | 2.2451 | 210 | 60 | 1 | 0.62061 | 2.0399 | 265 | 119078.1648
4291 | 2.2456 | 210 | 60 | 1 | 0.62029 | 2.0399 | 265 | 119019.8636
4292 | 2.2461 | 210 | 60 | 1 | 0.61998 | 2.0399 | 265 | 118961.5255
4293 | 2.2467 | 210 | 60 | 1 | 0.61967 | 2.0399 | 265 | 118903.1504
4294 | 2.2472 | 210 | 60 | 1 | 0.61935 | 2.0399 | 265 | 118844.7384
4295 | 2.2477 | 210 | 60 | 1 | 0.61904 | 2.0399 | 265 | 118786.2896
4296 | 2.2482 | 210 | 60 | 1 | 0.61873 | 2.0399 | 265 | 118727.8039
4297 | 2.2488 | 210 | 60 | 1 | 0.61841 | 2.0399 | 265 | 118669.2814
4298 | 2.2493 | 210 | 60 | 1 | 0.6181 | 2.0399 | 265 | 118610.7221
4299 | 2.2498 | 210 | 60 | 1 | 0.61778 | 2.0399 | 265 | 118552.1259
4300 | 2.2503 | 210 | 60 | 1 | 0.61747 | 2.0399 | 265 | 118493.493
4301 | 2.2509 | 210 | 60 | 1 | 0.61715 | 2.0399 | 265 | 118434.8234
4302 | 2.2514 | 210 | 60 | 1 | 0.61684 | 2.0399 | 265 | 118376.1169
4303 | 2.2519 | 210 | 60 | 1 | 0.61652 | 2.0399 | 265 | 118317.3738
4304 | 2.2524 | 210 | 60 | 1 | 0.61621 | 2.0399 | 265 | 118258.594
4305 | 2.2529 | 210 | 60 | 1 | 0.61589 | 2.0399 | 265 | 118199.7775
4306 | 2.2535 | 210 | 60 | 1 | 0.61557 | 2.0399 | 265 | 118140.9243
4307 | 2.254 | 210 | 60 | 1 | 0.61526 | 2.0399 | 265 | 118082.0345
4308 | 2.2545 | 210 | 60 | 1 | 0.61494 | 2.0399 | 265 | 118023.1081
4309 | 2.255 | 210 | 60 | 1 | 0.61463 | 2.0399 | 265 | 117964.1451
4310 | 2.2556 | 210 | 60 | 1 | 0.61431 | 2.0399 | 265 | 117905.1454
4311 | 2.2561 | 210 | 60 | 1 | 0.61399 | 2.0399 | 265 | 117846.1093
4312 | 2.2566 | 210 | 60 | 1 | 0.61368 | 2.0399 | 265 | 117787.0366
4313 | 2.2571 | 210 | 60 | 1 | 0.61336 | 2.0399 | 265 | 117727.9274
4314 | 2.2577 | 210 | 60 | 1 | 0.61304 | 2.0399 | 265 | 117668.7816
4315 | 2.2582 | 210 | 60 | 1 | 0.61272 | 2.0399 | 265 | 117609.5994
4316 | 2.2587 | 210 | 60 | 1 | 0.6124 | 2.0399 | 265 | 117550.3808
4317 | 2.2592 | 210 | 60 | 1 | 0.61209 | 2.0399 | 265 | 117491.1257
4318 | 2.2598 | 210 | 60 | 1 | 0.61177 | 2.0399 | 265 | 117431.8341
4319 | 2.2603 | 210 | 60 | 1 | 0.61145 | 2.0399 | 265 | 117372.5062
4320 | 2.2608 | 210 | 60 | 1 | 0.61113 | 2.0399 | 265 | 117313.1419
4321 | 2.2613 | 210 | 60 | 1 | 0.61081 | 2.0399 | 265 | 117253.7413
4322 | 2.2618 | 210 | 60 | 1 | 0.61049 | 2.0399 | 265 | 117194.3043
4323 | 2.2624 | 210 | 60 | 1 | 0.61017 | 2.0399 | 265 | 117134.8309
4324 | 2.2629 | 210 | 60 | 1 | 0.60985 | 2.0399 | 265 | 117075.3213
4325 | 2.2634 | 210 | 60 | 1 | 0.60953 | 2.0399 | 265 | 117015.7754
4326 | 2.2639 | 210 | 60 | 1 | 0.60922 | 2.0399 | 265 | 116956.1933
4327 | 2.2645 | 210 | 60 | 1 | 0.6089 | 2.0399 | 265 | 116896.5749
4328 | 2.265 | 210 | 60 | 1 | 0.60857 | 2.0399 | 265 | 116836.9203
4329 | 2.2655 | 210 | 60 | 1 | 0.60825 | 2.0399 | 265 | 116777.2294
4330 | 2.266 | 210 | 60 | 1 | 0.60793 | 2.0399 | 265 | 116717.5025
4331 | 2.2666 | 210 | 60 | 1 | 0.60761 | 2.0399 | 265 | 116657.7393
4332 | 2.2671 | 210 | 60 | 1 | 0.60729 | 2.0399 | 265 | 116597.94
4333 | 2.2676 | 210 | 60 | 1 | 0.60697 | 2.0399 | 265 | 116538.1046
4334 | 2.2681 | 210 | 60 | 1 | 0.60665 | 2.0399 | 265 | 116478.2331
4335 | 2.2687 | 210 | 60 | 1 | 0.60633 | 2.0399 | 265 | 116418.3256
4336 | 2.2692 | 210 | 60 | 1 | 0.60601 | 2.0399 | 265 | 116358.3819
4337 | 2.2697 | 210 | 60 | 1 | 0.60568 | 2.0399 | 265 | 116298.4023
4338 | 2.2702 | 210 | 60 | 1 | 0.60536 | 2.0399 | 265 | 116238.3866
4339 | 2.2707 | 210 | 60 | 1 | 0.60504 | 2.0399 | 265 | 116178.3349
4340 | 2.2713 | 210 | 60 | 1 | 0.60472 | 2.0399 | 265 | 116118.2473
4341 | 2.2718 | 210 | 60 | 1 | 0.60439 | 2.0399 | 265 | 116058.1237
4342 | 2.2723 | 210 | 60 | 1 | 0.60407 | 2.0399 | 265 | 115997.9641
4343 | 2.2728 | 210 | 60 | 1 | 0.60375 | 2.0399 | 265 | 115937.7687
4344 | 2.2734 | 210 | 60 | 1 | 0.60343 | 2.0399 | 265 | 115877.5373
4345 | 2.2739 | 210 | 60 | 1 | 0.6031 | 2.0399 | 265 | 115817.2701
4346 | 2.2744 | 210 | 60 | 1 | 0.60278 | 2.0399 | 265 | 115756.9671
4347 | 2.2749 | 210 | 60 | 1 | 0.60245 | 2.0399 | 265 | 115696.6282
4348 | 2.2755 | 210 | 60 | 1 | 0.60213 | 2.0399 | 265 | 115636.2535
4349 | 2.276 | 210 | 60 | 1 | 0.60181 | 2.0399 | 265 | 115575.843
4350 | 2.2765 | 210 | 60 | 1 | 0.60148 | 2.0399 | 265 | 115515.3967
4351 | 2.277 | 210 | 60 | 1 | 0.60116 | 2.0399 | 265 | 115454.9147
4352 | 2.2775 | 210 | 60 | 1 | 0.60083 | 2.0399 | 265 | 115394.397
4353 | 2.2781 | 210 | 60 | 1 | 0.60051 | 2.0399 | 265 | 115333.8435
4354 | 2.2786 | 210 | 60 | 1 | 0.60018 | 2.0399 | 265 | 115273.2544
4355 | 2.2791 | 210 | 60 | 1 | 0.59986 | 2.0399 | 265 | 115212.6296
4356 | 2.2796 | 210 | 60 | 1 | 0.59953 | 2.0399 | 265 | 115151.9692
4357 | 2.2802 | 210 | 60 | 1 | 0.59921 | 2.0399 | 265 | 115091.2731
4358 | 2.2807 | 210 | 60 | 1 | 0.59888 | 2.0399 | 265 | 115030.5414
4359 | 2.2812 | 210 | 60 | 1 | 0.59855 | 2.0399 | 265 | 114969.7742
4360 | 2.2817 | 210 | 60 | 1 | 0.59823 | 2.0399 | 265 | 114908.9714
4361 | 2.2823 | 210 | 60 | 1 | 0.5979 | 2.0399 | 265 | 114848.133
4362 | 2.2828 | 210 | 60 | 1 | 0.59757 | 2.0399 | 265 | 114787.2592
4363 | 2.2833 | 210 | 60 | 1 | 0.59725 | 2.0399 | 265 | 114726.3498
4364 | 2.2838 | 210 | 60 | 1 | 0.59692 | 2.0399 | 265 | 114665.405
4365 | 2.2843 | 210 | 60 | 1 | 0.59659 | 2.0399 | 265 | 114604.4247
4366 | 2.2849 | 210 | 60 | 1 | 0.59627 | 2.0399 | 265 | 114543.4089
4367 | 2.2854 | 210 | 60 | 1 | 0.59594 | 2.0399 | 265 | 114482.3578
4368 | 2.2859 | 210 | 60 | 1 | 0.59561 | 2.0399 | 265 | 114421.2712
4369 | 2.2864 | 210 | 60 | 1 | 0.59528 | 2.0399 | 265 | 114360.1493
4370 | 2.287 | 210 | 60 | 1 | 0.59495 | 2.0399 | 265 | 114298.992
4371 | 2.2875 | 210 | 60 | 1 | 0.59463 | 2.0399 | 265 | 114237.7994
4372 | 2.288 | 210 | 60 | 1 | 0.5943 | 2.0399 | 265 | 114176.5715
4373 | 2.2885 | 210 | 60 | 1 | 0.59397 | 2.0399 | 265 | 114115.3083
4374 | 2.2891 | 210 | 60 | 1 | 0.59364 | 2.0399 | 265 | 114054.0098
4375 | 2.2896 | 210 | 60 | 1 | 0.59331 | 2.0399 | 265 | 113992.6761
4376 | 2.2901 | 210 | 60 | 1 | 0.59298 | 2.0399 | 265 | 113931.3071
4377 | 2.2906 | 210 | 60 | 1 | 0.59265 | 2.0399 | 265 | 113869.903
4378 | 2.2912 | 210 | 60 | 1 | 0.59232 | 2.0399 | 265 | 113808.4637
4379 | 2.2917 | 210 | 60 | 1 | 0.59199 | 2.0399 | 265 | 113746.9892
4380 | 2.2922 | 210 | 60 | 1 | 0.59166 | 2.0399 | 265 | 113685.4795
4381 | 2.2927 | 210 | 60 | 1 | 0.59133 | 2.0399 | 265 | 113623.9348
4382 | 2.2932 | 210 | 60 | 1 | 0.591 | 2.0399 | 265 | 113562.3549
4383 | 2.2938 | 210 | 60 | 1 | 0.59067 | 2.0399 | 265 | 113500.74
4384 | 2.2943 | 210 | 60 | 1 | 0.59034 | 2.0399 | 265 | 113439.09
4385 | 2.2948 | 210 | 60 | 1 | 0.59001 | 2.0399 | 265 | 113377.4049
4386 | 2.2953 | 210 | 60 | 1 | 0.58968 | 2.0399 | 265 | 113315.6849
4387 | 2.2959 | 210 | 60 | 1 | 0.58935 | 2.0399 | 265 | 113253.9299
4388 | 2.2964 | 210 | 60 | 1 | 0.58902 | 2.0399 | 265 | 113192.1398
4389 | 2.2969 | 210 | 60 | 1 | 0.58869 | 2.0399 | 265 | 113130.3149
4390 | 2.2974 | 210 | 60 | 1 | 0.58835 | 2.0399 | 265 | 113068.455
4391 | 2.298 | 210 | 60 | 1 | 0.58802 | 2.0399 | 265 | 113006.5602
4392 | 2.2985 | 210 | 60 | 1 | 0.58769 | 2.0399 | 265 | 112944.6305
4393 | 2.299 | 210 | 60 | 1 | 0.58736 | 2.0399 | 265 | 112882.666
4394 | 2.2995 | 210 | 60 | 1 | 0.58702 | 2.0399 | 265 | 112820.6666
4395 | 2.3001 | 210 | 60 | 1 | 0.58669 | 2.0399 | 265 | 112758.6324
4396 | 2.3006 | 210 | 60 | 1 | 0.58636 | 2.0399 | 265 | 112696.5634
4397 | 2.3011 | 210 | 60 | 1 | 0.58603 | 2.0399 | 265 | 112634.4596
4398 | 2.3016 | 210 | 60 | 1 | 0.58569 | 2.0399 | 265 | 112572.3211
4399 | 2.3021 | 210 | 60 | 1 | 0.58536 | 2.0399 | 265 | 112510.1478
4400 | 2.3027 | 210 | 60 | 1 | 0.58502 | 2.0399 | 265 | 112447.9398
4401 | 2.3032 | 210 | 60 | 1 | 0.58469 | 2.0399 | 265 | 112385.6971
4402 | 2.3037 | 210 | 60 | 1 | 0.58436 | 2.0399 | 265 | 112323.4197
4403 | 2.3042 | 210 | 60 | 1 | 0.58402 | 2.0399 | 265 | 112261.1077
4404 | 2.3048 | 210 | 60 | 1 | 0.58369 | 2.0399 | 265 | 112198.7611
4405 | 2.3053 | 210 | 60 | 1 | 0.58335 | 2.0399 | 265 | 112136.3799
4406 | 2.3058 | 210 | 60 | 1 | 0.58302 | 2.0399 | 265 | 112073.964
4407 | 2.3063 | 210 | 60 | 1 | 0.58268 | 2.0399 | 265 | 112011.5136
4408 | 2.3069 | 210 | 60 | 1 | 0.58235 | 2.0399 | 265 | 111949.0287
4409 | 2.3074 | 210 | 60 | 1 | 0.58201 | 2.0399 | 265 | 111886.5093
4410 | 2.3079 | 210 | 60 | 1 | 0.58168 | 2.0399 | 265 | 111823.9553
4411 | 2.3084 | 210 | 60 | 1 | 0.58134 | 2.0399 | 265 | 111761.3669
4412 | 2.3089 | 210 | 60 | 1 | 0.58101 | 2.0399 | 265 | 111698.744
4413 | 2.3095 | 210 | 60 | 1 | 0.58067 | 2.0399 | 265 | 111636.0867
4414 | 2.31 | 210 | 60 | 1 | 0.58033 | 2.0399 | 265 | 111573.395
4415 | 2.3105 | 210 | 60 | 1 | 0.58 | 2.0399 | 265 | 111510.6689
4416 | 2.311 | 210 | 60 | 1 | 0.57966 | 2.0399 | 265 | 111447.9084
4417 | 2.3116 | 210 | 60 | 1 | 0.57932 | 2.0399 | 265 | 111385.1136
4418 | 2.3121 | 210 | 60 | 1 | 0.57899 | 2.0399 | 265 | 111322.2845
4419 | 2.3126 | 210 | 60 | 1 | 0.57865 | 2.0399 | 265 | 111259.421
4420 | 2.3131 | 210 | 60 | 1 | 0.57831 | 2.0399 | 265 | 111196.5233
4421 | 2.3137 | 210 | 60 | 1 | 0.57798 | 2.0399 | 265 | 111133.5913
4422 | 2.3142 | 210 | 60 | 1 | 0.57764 | 2.0399 | 265 | 111070.6251
4423 | 2.3147 | 210 | 60 | 1 | 0.5773 | 2.0399 | 265 | 111007.6247
4424 | 2.3152 | 210 | 60 | 1 | 0.57696 | 2.0399 | 265 | 110944.5901
4425 | 2.3157 | 210 | 60 | 1 | 0.57662 | 2.0399 | 265 | 110881.5213
4426 | 2.3163 | 210 | 60 | 1 | 0.57629 | 2.0399 | 265 | 110818.4183
4427 | 2.3168 | 210 | 60 | 1 | 0.57595 | 2.0399 | 265 | 110755.2813
4428 | 2.3173 | 210 | 60 | 1 | 0.57561 | 2.0399 | 265 | 110692.1101
4429 | 2.3178 | 210 | 60 | 1 | 0.57527 | 2.0399 | 265 | 110628.9049
4430 | 2.3184 | 210 | 60 | 1 | 0.57493 | 2.0399 | 265 | 110565.6656
4431 | 2.3189 | 210 | 60 | 1 | 0.57459 | 2.0399 | 265 | 110502.3922
4432 | 2.3194 | 210 | 60 | 1 | 0.57425 | 2.0399 | 265 | 110439.0849
4433 | 2.3199 | 210 | 60 | 1 | 0.57391 | 2.0399 | 265 | 110375.7435
4434 | 2.3205 | 210 | 60 | 1 | 0.57357 | 2.0399 | 265 | 110312.3682
4435 | 2.321 | 210 | 60 | 1 | 0.57323 | 2.0399 | 265 | 110248.9589
4436 | 2.3215 | 210 | 60 | 1 | 0.57289 | 2.0399 | 265 | 110185.5158
4437 | 2.322 | 210 | 60 | 1 | 0.57255 | 2.0399 | 265 | 110122.0387
4438 | 2.3226 | 210 | 60 | 1 | 0.57221 | 2.0399 | 265 | 110058.5277
4439 | 2.3231 | 210 | 60 | 1 | 0.57187 | 2.0399 | 265 | 109994.9829
4440 | 2.3236 | 210 | 60 | 1 | 0.57153 | 2.0399 | 265 | 109931.4042
4441 | 2.3241 | 210 | 60 | 1 | 0.57119 | 2.0399 | 265 | 109867.7917
4442 | 2.3246 | 210 | 60 | 1 | 0.57085 | 2.0399 | 265 | 109804.1454
4443 | 2.3252 | 210 | 60 | 1 | 0.57051 | 2.0399 | 265 | 109740.4654
4444 | 2.3257 | 210 | 60 | 1 | 0.57016 | 2.0399 | 265 | 109676.7516
4445 | 2.3262 | 210 | 60 | 1 | 0.56982 | 2.0399 | 265 | 109613.0041
4446 | 2.3267 | 210 | 60 | 1 | 0.56948 | 2.0399 | 265 | 109549.2229
4447 | 2.3273 | 210 | 60 | 1 | 0.56914 | 2.0399 | 265 | 109485.408
4448 | 2.3278 | 210 | 60 | 1 | 0.5688 | 2.0399 | 265 | 109421.5594
4449 | 2.3283 | 210 | 60 | 1 | 0.56845 | 2.0399 | 265 | 109357.6772
4450 | 2.3288 | 210 | 60 | 1 | 0.56811 | 2.0399 | 265 | 109293.7614
4451 | 2.3294 | 210 | 60 | 1 | 0.56777 | 2.0399 | 265 | 109229.812
4452 | 2.3299 | 210 | 60 | 1 | 0.56742 | 2.0399 | 265 | 109165.8291
4453 | 2.3304 | 210 | 60 | 1 | 0.56708 | 2.0399 | 265 | 109101.8126
4454 | 2.3309 | 210 | 60 | 1 | 0.56674 | 2.0399 | 265 | 109037.7626
4455 | 2.3314 | 210 | 60 | 1 | 0.56639 | 2.0399 | 265 | 108973.679
4456 | 2.332 | 210 | 60 | 1 | 0.56605 | 2.0399 | 265 | 108909.562
4457 | 2.3325 | 210 | 60 | 1 | 0.56571 | 2.0399 | 265 | 108845.4116
4458 | 2.333 | 210 | 60 | 1 | 0.56536 | 2.0399 | 265 | 108781.2277
4459 | 2.3335 | 210 | 60 | 1 | 0.56502 | 2.0399 | 265 | 108717.0104
4460 | 2.3341 | 210 | 60 | 1 | 0.56467 | 2.0399 | 265 | 108652.7597
4461 | 2.3346 | 210 | 60 | 1 | 0.56433 | 2.0399 | 265 | 108588.4757
4462 | 2.3351 | 210 | 60 | 1 | 0.56399 | 2.0399 | 265 | 108524.1583
4463 | 2.3356 | 210 | 60 | 1 | 0.56364 | 2.0399 | 265 | 108459.8076
4464 | 2.3362 | 210 | 60 | 1 | 0.56329 | 2.0399 | 265 | 108395.4236
4465 | 2.3367 | 210 | 60 | 1 | 0.56295 | 2.0399 | 265 | 108331.0063
4466 | 2.3372 | 210 | 60 | 1 | 0.5626 | 2.0399 | 265 | 108266.5558
4467 | 2.3377 | 210 | 60 | 1 | 0.56226 | 2.0399 | 265 | 108202.0721
4468 | 2.3383 | 210 | 60 | 1 | 0.56191 | 2.0399 | 265 | 108137.5551
4469 | 2.3388 | 210 | 60 | 1 | 0.56157 | 2.0399 | 265 | 108073.005
4470 | 2.3393 | 210 | 60 | 1 | 0.56122 | 2.0399 | 265 | 108008.4217
4471 | 2.3398 | 210 | 60 | 1 | 0.56087 | 2.0399 | 265 | 107943.8053
4472 | 2.3403 | 210 | 60 | 1 | 0.56053 | 2.0399 | 265 | 107879.1558
4473 | 2.3409 | 210 | 60 | 1 | 0.56018 | 2.0399 | 265 | 107814.4731
4474 | 2.3414 | 210 | 60 | 1 | 0.55983 | 2.0399 | 265 | 107749.7574
4475 | 2.3419 | 210 | 60 | 1 | 0.55949 | 2.0399 | 265 | 107685.0087
4476 | 2.3424 | 210 | 60 | 1 | 0.55914 | 2.0399 | 265 | 107620.227
4477 | 2.343 | 210 | 60 | 1 | 0.55879 | 2.0399 | 265 | 107555.4122
4478 | 2.3435 | 210 | 60 | 1 | 0.55845 | 2.0399 | 265 | 107490.5645
4479 | 2.344 | 210 | 60 | 1 | 0.5581 | 2.0399 | 265 | 107425.6838
4480 | 2.3445 | 210 | 60 | 1 | 0.55775 | 2.0399 | 265 | 107360.7702
4481 | 2.3451 | 210 | 60 | 1 | 0.5574 | 2.0399 | 265 | 107295.8237
4482 | 2.3456 | 210 | 60 | 1 | 0.55705 | 2.0399 | 265 | 107230.8444
4483 | 2.3461 | 210 | 60 | 1 | 0.5567 | 2.0399 | 265 | 107165.8321
4484 | 2.3466 | 210 | 60 | 1 | 0.55636 | 2.0399 | 265 | 107100.787
4485 | 2.3472 | 210 | 60 | 1 | 0.55601 | 2.0399 | 265 | 107035.7092
4486 | 2.3477 | 210 | 60 | 1 | 0.55566 | 2.0399 | 265 | 106970.5985
4487 | 2.3482 | 210 | 60 | 1 | 0.55531 | 2.0399 | 265 | 106905.4551
4488 | 2.3487 | 210 | 60 | 1 | 0.55496 | 2.0399 | 265 | 106840.2789
4489 | 2.3492 | 210 | 60 | 1 | 0.55461 | 2.0399 | 265 | 106775.07
4490 | 2.3498 | 210 | 60 | 1 | 0.55426 | 2.0399 | 265 | 106709.8284
4491 | 2.3503 | 210 | 60 | 1 | 0.55391 | 2.0399 | 265 | 106644.5541
4492 | 2.3508 | 210 | 60 | 1 | 0.55356 | 2.0399 | 265 | 106579.2472
4493 | 2.3513 | 210 | 60 | 1 | 0.55321 | 2.0399 | 265 | 106513.9077
4494 | 2.3519 | 210 | 60 | 1 | 0.55286 | 2.0399 | 265 | 106448.5355
4495 | 2.3524 | 210 | 60 | 1 | 0.55251 | 2.0399 | 265 | 106383.1308
4496 | 2.3529 | 210 | 60 | 1 | 0.55216 | 2.0399 | 265 | 106317.6935
4497 | 2.3534 | 210 | 60 | 1 | 0.55181 | 2.0399 | 265 | 106252.2237
4498 | 2.354 | 210 | 60 | 1 | 0.55146 | 2.0399 | 265 | 106186.7214
4499 | 2.3545 | 210 | 60 | 1 | 0.55111 | 2.0399 | 265 | 106121.1866
4500 | 2.355 | 210 | 60 | 1 | 0.55076 | 2.0399 | 265 | 106055.6194
4501 | 2.3555 | 210 | 60 | 1 | 0.5504 | 2.0399 | 265 | 105990.0197
4502 | 2.356 | 210 | 60 | 1 | 0.55005 | 2.0399 | 265 | 105924.3876
4503 | 2.3566 | 210 | 60 | 1 | 0.5497 | 2.0399 | 265 | 105858.7231
4504 | 2.3571 | 210 | 60 | 1 | 0.54935 | 2.0399 | 265 | 105793.0262
4505 | 2.3576 | 210 | 60 | 1 | 0.549 | 2.0399 | 265 | 105727.297
4506 | 2.3581 | 210 | 60 | 1 | 0.54864 | 2.0399 | 265 | 105661.5355
4507 | 2.3587 | 210 | 60 | 1 | 0.54829 | 2.0399 | 265 | 105595.7417
4508 | 2.3592 | 210 | 60 | 1 | 0.54794 | 2.0399 | 265 | 105529.9156
4509 | 2.3597 | 210 | 60 | 1 | 0.54759 | 2.0399 | 265 | 105464.0573
4510 | 2.3602 | 210 | 60 | 1 | 0.54723 | 2.0399 | 265 | 105398.1667
4511 | 2.3608 | 210 | 60 | 1 | 0.54688 | 2.0399 | 265 | 105332.2439
4512 | 2.3613 | 210 | 60 | 1 | 0.54653 | 2.0399 | 265 | 105266.289
4513 | 2.3618 | 210 | 60 | 1 | 0.54617 | 2.0399 | 265 | 105200.3019
4514 | 2.3623 | 210 | 60 | 1 | 0.54582 | 2.0399 | 265 | 105134.2827
4515 | 2.3628 | 210 | 60 | 1 | 0.54547 | 2.0399 | 265 | 105068.2314
4516 | 2.3634 | 210 | 60 | 1 | 0.54511 | 2.0399 | 265 | 105002.148
4517 | 2.3639 | 210 | 60 | 1 | 0.54476 | 2.0399 | 265 | 104936.0325
4518 | 2.3644 | 210 | 60 | 1 | 0.5444 | 2.0399 | 265 | 104869.885
4519 | 2.3649 | 210 | 60 | 1 | 0.54405 | 2.0399 | 265 | 104803.7055
4520 | 2.3655 | 210 | 60 | 1 | 0.54369 | 2.0399 | 265 | 104737.494
4521 | 2.366 | 210 | 60 | 1 | 0.54334 | 2.0399 | 265 | 104671.2506
4522 | 2.3665 | 210 | 60 | 1 | 0.54298 | 2.0399 | 265 | 104604.9752
4523 | 2.367 | 210 | 60 | 1 | 0.54263 | 2.0399 | 265 | 104538.6679
4524 | 2.3676 | 210 | 60 | 1 | 0.54227 | 2.0399 | 265 | 104472.3287
4525 | 2.3681 | 210 | 60 | 1 | 0.54192 | 2.0399 | 265 | 104405.9576
4526 | 2.3686 | 210 | 60 | 1 | 0.54156 | 2.0399 | 265 | 104339.5547
4527 | 2.3691 | 210 | 60 | 1 | 0.54121 | 2.0399 | 265 | 104273.12
4528 | 2.3697 | 210 | 60 | 1 | 0.54085 | 2.0399 | 265 | 104206.6535
4529 | 2.3702 | 210 | 60 | 1 | 0.54049 | 2.0399 | 265 | 104140.1553
4530 | 2.3707 | 210 | 60 | 1 | 0.54014 | 2.0399 | 265 | 104073.6252
4531 | 2.3712 | 210 | 60 | 1 | 0.53978 | 2.0399 | 265 | 104007.0635
4532 | 2.3717 | 210 | 60 | 1 | 0.53943 | 2.0399 | 265 | 103940.4701
4533 | 2.3723 | 210 | 60 | 1 | 0.53907 | 2.0399 | 265 | 103873.845
4534 | 2.3728 | 210 | 60 | 1 | 0.53871 | 2.0399 | 265 | 103807.1882
4535 | 2.3733 | 210 | 60 | 1 | 0.53835 | 2.0399 | 265 | 103740.4998
4536 | 2.3738 | 210 | 60 | 1 | 0.538 | 2.0399 | 265 | 103673.7799
4537 | 2.3744 | 210 | 60 | 1 | 0.53764 | 2.0399 | 265 | 103607.0283
4538 | 2.3749 | 210 | 60 | 1 | 0.53728 | 2.0399 | 265 | 103540.2452
4539 | 2.3754 | 210 | 60 | 1 | 0.53692 | 2.0399 | 265 | 103473.4306
4540 | 2.3759 | 210 | 60 | 1 | 0.53657 | 2.0399 | 265 | 103406.5844
4541 | 2.3765 | 210 | 60 | 1 | 0.53621 | 2.0399 | 265 | 103339.7068
4542 | 2.377 | 210 | 60 | 1 | 0.53585 | 2.0399 | 265 | 103272.7978
4543 | 2.3775 | 210 | 60 | 1 | 0.53549 | 2.0399 | 265 | 103205.8573
4544 | 2.378 | 210 | 60 | 1 | 0.53513 | 2.0399 | 265 | 103138.8854
4545 | 2.3786 | 210 | 60 | 1 | 0.53477 | 2.0399 | 265 | 103071.8821
4546 | 2.3791 | 210 | 60 | 1 | 0.53442 | 2.0399 | 265 | 103004.8475
4547 | 2.3796 | 210 | 60 | 1 | 0.53406 | 2.0399 | 265 | 102937.7816
4548 | 2.3801 | 210 | 60 | 1 | 0.5337 | 2.0399 | 265 | 102870.6843
4549 | 2.3806 | 210 | 60 | 1 | 0.53334 | 2.0399 | 265 | 102803.5558
4550 | 2.3812 | 210 | 60 | 1 | 0.53298 | 2.0399 | 265 | 102736.396
4551 | 2.3817 | 210 | 60 | 1 | 0.53262 | 2.0399 | 265 | 102669.205
4552 | 2.3822 | 210 | 60 | 1 | 0.53226 | 2.0399 | 265 | 102601.9827
4553 | 2.3827 | 210 | 60 | 1 | 0.5319 | 2.0399 | 265 | 102534.7293
4554 | 2.3833 | 210 | 60 | 1 | 0.53154 | 2.0399 | 265 | 102467.4447
4555 | 2.3838 | 210 | 60 | 1 | 0.53118 | 2.0399 | 265 | 102400.129
4556 | 2.3843 | 210 | 60 | 1 | 0.53082 | 2.0399 | 265 | 102332.7822
4557 | 2.3848 | 210 | 60 | 1 | 0.53046 | 2.0399 | 265 | 102265.4043
4558 | 2.3854 | 210 | 60 | 1 | 0.53009 | 2.0399 | 265 | 102197.9954
4559 | 2.3859 | 210 | 60 | 1 | 0.52973 | 2.0399 | 265 | 102130.5554
4560 | 2.3864 | 210 | 60 | 1 | 0.52937 | 2.0399 | 265 | 102063.0844
4561 | 2.3869 | 210 | 60 | 1 | 0.52901 | 2.0399 | 265 | 101995.5824
4562 | 2.3874 | 210 | 60 | 1 | 0.52865 | 2.0399 | 265 | 101928.0495
4563 | 2.388 | 210 | 60 | 1 | 0.52829 | 2.0399 | 265 | 101860.4856
4564 | 2.3885 | 210 | 60 | 1 | 0.52793 | 2.0399 | 265 | 101792.8908
4565 | 2.389 | 210 | 60 | 1 | 0.52756 | 2.0399 | 265 | 101725.2651
4566 | 2.3895 | 210 | 60 | 1 | 0.5272 | 2.0399 | 265 | 101657.6086
4567 | 2.3901 | 210 | 60 | 1 | 0.52684 | 2.0399 | 265 | 101589.9213
4568 | 2.3906 | 210 | 60 | 1 | 0.52648 | 2.0399 | 265 | 101522.2031
4569 | 2.3911 | 210 | 60 | 1 | 0.52611 | 2.0399 | 265 | 101454.4541
4570 | 2.3916 | 210 | 60 | 1 | 0.52575 | 2.0399 | 265 | 101386.6744
4571 | 2.3922 | 210 | 60 | 1 | 0.52539 | 2.0399 | 265 | 101318.864
4572 | 2.3927 | 210 | 60 | 1 | 0.52503 | 2.0399 | 265 | 101251.0228
4573 | 2.3932 | 210 | 60 | 1 | 0.52466 | 2.0399 | 265 | 101183.151
4574 | 2.3937 | 210 | 60 | 1 | 0.5243 | 2.0399 | 265 | 101115.2485
4575 | 2.3942 | 210 | 60 | 1 | 0.52393 | 2.0399 | 265 | 101047.3154
4576 | 2.3948 | 210 | 60 | 1 | 0.52357 | 2.0399 | 265 | 100979.3516
4577 | 2.3953 | 210 | 60 | 1 | 0.52321 | 2.0399 | 265 | 100911.3573
4578 | 2.3958 | 210 | 60 | 1 | 0.52284 | 2.0399 | 265 | 100843.3324
4579 | 2.3963 | 210 | 60 | 1 | 0.52248 | 2.0399 | 265 | 100775.277
4580 | 2.3969 | 210 | 60 | 1 | 0.52211 | 2.0399 | 265 | 100707.1911
4581 | 2.3974 | 210 | 60 | 1 | 0.52175 | 2.0399 | 265 | 100639.0747
4582 | 2.3979 | 210 | 60 | 1 | 0.52139 | 2.0399 | 265 | 100570.9279
4583 | 2.3984 | 210 | 60 | 1 | 0.52102 | 2.0399 | 265 | 100502.7506
4584 | 2.399 | 210 | 60 | 1 | 0.52066 | 2.0399 | 265 | 100434.5429
4585 | 2.3995 | 210 | 60 | 1 | 0.52029 | 2.0399 | 265 | 100366.3048
4586 | 2.4 | 210 | 60 | 1 | 0.51992 | 2.0399 | 265 | 100298.0364
4587 | 2.4005 | 210 | 60 | 1 | 0.51956 | 2.0399 | 265 | 100229.7376
4588 | 2.4011 | 210 | 60 | 1 | 0.51919 | 2.0399 | 265 | 100161.4086
4589 | 2.4016 | 210 | 60 | 1 | 0.51883 | 2.0399 | 265 | 100093.0492
4590 | 2.4021 | 210 | 60 | 1 | 0.51846 | 2.0399 | 265 | 100024.6597
4591 | 2.4026 | 210 | 60 | 1 | 0.5181 | 2.0399 | 265 | 99956.2398
4592 | 2.4031 | 210 | 60 | 1 | 0.51773 | 2.0399 | 265 | 99887.7898
4593 | 2.4037 | 210 | 60 | 1 | 0.51736 | 2.0399 | 265 | 99819.3096
4594 | 2.4042 | 210 | 60 | 1 | 0.517 | 2.0399 | 265 | 99750.7993
4595 | 2.4047 | 210 | 60 | 1 | 0.51663 | 2.0399 | 265 | 99682.2588
4596 | 2.4052 | 210 | 60 | 1 | 0.51626 | 2.0399 | 265 | 99613.6883
4597 | 2.4058 | 210 | 60 | 1 | 0.5159 | 2.0399 | 265 | 99545.0876
4598 | 2.4063 | 210 | 60 | 1 | 0.51553 | 2.0399 | 265 | 99476.457
4599 | 2.4068 | 210 | 60 | 1 | 0.51516 | 2.0399 | 265 | 99407.7963
4600 | 2.4073 | 210 | 60 | 1 | 0.51479 | 2.0399 | 265 | 99339.1056
4601 | 2.4079 | 210 | 60 | 1 | 0.51443 | 2.0399 | 265 | 99270.3849
4602 | 2.4084 | 210 | 60 | 1 | 0.51406 | 2.0399 | 265 | 99201.6343
4603 | 2.4089 | 210 | 60 | 1 | 0.51369 | 2.0399 | 265 | 99132.8538
4604 | 2.4094 | 210 | 60 | 1 | 0.51332 | 2.0399 | 265 | 99064.0433
4605 | 2.4099 | 210 | 60 | 1 | 0.51295 | 2.0399 | 265 | 98995.203
4606 | 2.4105 | 210 | 60 | 1 | 0.51258 | 2.0399 | 265 | 98926.3329
4607 | 2.411 | 210 | 60 | 1 | 0.51222 | 2.0399 | 265 | 98857.433
4608 | 2.4115 | 210 | 60 | 1 | 0.51185 | 2.0399 | 265 | 98788.5032
4609 | 2.412 | 210 | 60 | 1 | 0.51148 | 2.0399 | 265 | 98719.5437
4610 | 2.4126 | 210 | 60 | 1 | 0.51111 | 2.0399 | 265 | 98650.5545
4611 | 2.4131 | 210 | 60 | 1 | 0.51074 | 2.0399 | 265 | 98581.5356
4612 | 2.4136 | 210 | 60 | 1 | 0.51037 | 2.0399 | 265 | 98512.4869
4613 | 2.4141 | 210 | 60 | 1 | 0.51 | 2.0399 | 265 | 98443.4087
4614 | 2.4147 | 210 | 60 | 1 | 0.50963 | 2.0399 | 265 | 98374.3007
4615 | 2.4152 | 210 | 60 | 1 | 0.50926 | 2.0399 | 265 | 98305.1632
4616 | 2.4157 | 210 | 60 | 1 | 0.50889 | 2.0399 | 265 | 98235.9961
4617 | 2.4162 | 210 | 60 | 1 | 0.50852 | 2.0399 | 265 | 98166.7995
4618 | 2.4168 | 210 | 60 | 1 | 0.50815 | 2.0399 | 265 | 98097.5733
4619 | 2.4173 | 210 | 60 | 1 | 0.50778 | 2.0399 | 265 | 98028.3176
4620 | 2.4178 | 210 | 60 | 1 | 0.50741 | 2.0399 | 265 | 97959.0325
4621 | 2.4183 | 210 | 60 | 1 | 0.50704 | 2.0399 | 265 | 97889.7179
4622 | 2.4188 | 210 | 60 | 1 | 0.50667 | 2.0399 | 265 | 97820.3738
4623 | 2.4194 | 210 | 60 | 1 | 0.5063 | 2.0399 | 265 | 97751.0004
4624 | 2.4199 | 210 | 60 | 1 | 0.50593 | 2.0399 | 265 | 97681.5976
4625 | 2.4204 | 210 | 60 | 1 | 0.50555 | 2.0399 | 265 | 97612.1655
4626 | 2.4209 | 210 | 60 | 1 | 0.50518 | 2.0399 | 265 | 97542.704
4627 | 2.4215 | 210 | 60 | 1 | 0.50481 | 2.0399 | 265 | 97473.2133
4628 | 2.422 | 210 | 60 | 1 | 0.50444 | 2.0399 | 265 | 97403.6933
4629 | 2.4225 | 210 | 60 | 1 | 0.50407 | 2.0399 | 265 | 97334.144
4630 | 2.423 | 210 | 60 | 1 | 0.5037 | 2.0399 | 265 | 97264.5656
4631 | 2.4236 | 210 | 60 | 1 | 0.50332 | 2.0399 | 265 | 97194.958
4632 | 2.4241 | 210 | 60 | 1 | 0.50295 | 2.0399 | 265 | 97125.3212
4633 | 2.4246 | 210 | 60 | 1 | 0.50258 | 2.0399 | 265 | 97055.6552
4634 | 2.4251 | 210 | 60 | 1 | 0.50221 | 2.0399 | 265 | 96985.9602
4635 | 2.4257 | 210 | 60 | 1 | 0.50183 | 2.0399 | 265 | 96916.2361
4636 | 2.4262 | 210 | 60 | 1 | 0.50146 | 2.0399 | 265 | 96846.483
4637 | 2.4267 | 210 | 60 | 1 | 0.50109 | 2.0399 | 265 | 96776.7008
4638 | 2.4272 | 210 | 60 | 1 | 0.50071 | 2.0399 | 265 | 96706.8896
4639 | 2.4277 | 210 | 60 | 1 | 0.50034 | 2.0399 | 265 | 96637.0495
4640 | 2.4283 | 210 | 60 | 1 | 0.49997 | 2.0399 | 265 | 96567.1804
4641 | 2.4288 | 210 | 60 | 1 | 0.49959 | 2.0399 | 265 | 96497.2824
4642 | 2.4293 | 210 | 60 | 1 | 0.49922 | 2.0399 | 265 | 96427.3555
4643 | 2.4298 | 210 | 60 | 1 | 0.49884 | 2.0399 | 265 | 96357.3997
4644 | 2.4304 | 210 | 60 | 1 | 0.49847 | 2.0399 | 265 | 96287.4151
4645 | 2.4309 | 210 | 60 | 1 | 0.4981 | 2.0399 | 265 | 96217.4017
4646 | 2.4314 | 210 | 60 | 1 | 0.49772 | 2.0399 | 265 | 96147.3595
4647 | 2.4319 | 210 | 60 | 1 | 0.49735 | 2.0399 | 265 | 96077.2886
4648 | 2.4325 | 210 | 60 | 1 | 0.49697 | 2.0399 | 265 | 96007.1889
4649 | 2.433 | 210 | 60 | 1 | 0.4966 | 2.0399 | 265 | 95937.0605
4650 | 2.4335 | 210 | 60 | 1 | 0.49622 | 2.0399 | 265 | 95866.9035
4651 | 2.434 | 210 | 60 | 1 | 0.49585 | 2.0399 | 265 | 95796.7178
4652 | 2.4345 | 210 | 60 | 1 | 0.49547 | 2.0399 | 265 | 95726.5035
4653 | 2.4351 | 210 | 60 | 1 | 0.49509 | 2.0399 | 265 | 95656.2606
4654 | 2.4356 | 210 | 60 | 1 | 0.49472 | 2.0399 | 265 | 95585.9891
4655 | 2.4361 | 210 | 60 | 1 | 0.49434 | 2.0399 | 265 | 95515.6891
4656 | 2.4366 | 210 | 60 | 1 | 0.49397 | 2.0399 | 265 | 95445.3606
4657 | 2.4372 | 210 | 60 | 1 | 0.49359 | 2.0399 | 265 | 95375.0035
4658 | 2.4377 | 210 | 60 | 1 | 0.49321 | 2.0399 | 265 | 95304.6181
4659 | 2.4382 | 210 | 60 | 1 | 0.49284 | 2.0399 | 265 | 95234.2042
4660 | 2.4387 | 210 | 60 | 1 | 0.49246 | 2.0399 | 265 | 95163.7619
4661 | 2.4393 | 210 | 60 | 1 | 0.49208 | 2.0399 | 265 | 95093.2912
4662 | 2.4398 | 210 | 60 | 1 | 0.49171 | 2.0399 | 265 | 95022.7922
4663 | 2.4403 | 210 | 60 | 1 | 0.49133 | 2.0399 | 265 | 94952.2649
4664 | 2.4408 | 210 | 60 | 1 | 0.49095 | 2.0399 | 265 | 94881.7092
4665 | 2.4413 | 210 | 60 | 1 | 0.49058 | 2.0399 | 265 | 94811.1253
4666 | 2.4419 | 210 | 60 | 1 | 0.4902 | 2.0399 | 265 | 94740.5132
4667 | 2.4424 | 210 | 60 | 1 | 0.48982 | 2.0399 | 265 | 94669.8728
4668 | 2.4429 | 210 | 60 | 1 | 0.48944 | 2.0399 | 265 | 94599.2043
4669 | 2.4434 | 210 | 60 | 1 | 0.48907 | 2.0399 | 265 | 94528.5076
4670 | 2.444 | 210 | 60 | 1 | 0.48869 | 2.0399 | 265 | 94457.7828
4671 | 2.4445 | 210 | 60 | 1 | 0.48831 | 2.0399 | 265 | 94387.0299
4672 | 2.445 | 210 | 60 | 1 | 0.48793 | 2.0399 | 265 | 94316.2489
4673 | 2.4455 | 210 | 60 | 1 | 0.48755 | 2.0399 | 265 | 94245.4399
4674 | 2.4461 | 210 | 60 | 1 | 0.48717 | 2.0399 | 265 | 94174.6028
4675 | 2.4466 | 210 | 60 | 1 | 0.4868 | 2.0399 | 265 | 94103.7378
4676 | 2.4471 | 210 | 60 | 1 | 0.48642 | 2.0399 | 265 | 94032.8448
4677 | 2.4476 | 210 | 60 | 1 | 0.48604 | 2.0399 | 265 | 93961.9239
4678 | 2.4482 | 210 | 60 | 1 | 0.48566 | 2.0399 | 265 | 93890.975
4679 | 2.4487 | 210 | 60 | 1 | 0.48528 | 2.0399 | 265 | 93819.9983
4680 | 2.4492 | 210 | 60 | 1 | 0.4849 | 2.0399 | 265 | 93748.9938
4681 | 2.4497 | 210 | 60 | 1 | 0.48452 | 2.0399 | 265 | 93677.9614
4682 | 2.4502 | 210 | 60 | 1 | 0.48414 | 2.0399 | 265 | 93606.9012
4683 | 2.4508 | 210 | 60 | 1 | 0.48376 | 2.0399 | 265 | 93535.8132
4684 | 2.4513 | 210 | 60 | 1 | 0.48338 | 2.0399 | 265 | 93464.6976
4685 | 2.4518 | 210 | 60 | 1 | 0.483 | 2.0399 | 265 | 93393.5542
4686 | 2.4523 | 210 | 60 | 1 | 0.48262 | 2.0399 | 265 | 93322.3831
4687 | 2.4529 | 210 | 60 | 1 | 0.48224 | 2.0399 | 265 | 93251.1843
4688 | 2.4534 | 210 | 60 | 1 | 0.48186 | 2.0399 | 265 | 93179.958
4689 | 2.4539 | 210 | 60 | 1 | 0.48148 | 2.0399 | 265 | 93108.704
4690 | 2.4544 | 210 | 60 | 1 | 0.4811 | 2.0399 | 265 | 93037.4225
4691 | 2.455 | 210 | 60 | 1 | 0.48072 | 2.0399 | 265 | 92966.1134
4692 | 2.4555 | 210 | 60 | 1 | 0.48034 | 2.0399 | 265 | 92894.7768
4693 | 2.456 | 210 | 60 | 1 | 0.47995 | 2.0399 | 265 | 92823.4127
4694 | 2.4565 | 210 | 60 | 1 | 0.47957 | 2.0399 | 265 | 92752.0212
4695 | 2.4571 | 210 | 60 | 1 | 0.47919 | 2.0399 | 265 | 92680.6023
4696 | 2.4576 | 210 | 60 | 1 | 0.47881 | 2.0399 | 265 | 92609.1559
4697 | 2.4581 | 210 | 60 | 1 | 0.47843 | 2.0399 | 265 | 92537.6822
4698 | 2.4586 | 210 | 60 | 1 | 0.47805 | 2.0399 | 265 | 92466.1811
4699 | 2.4591 | 210 | 60 | 1 | 0.47766 | 2.0399 | 265 | 92394.6527
4700 | 2.4597 | 210 | 60 | 1 | 0.47728 | 2.0399 | 265 | 92323.097
4701 | 2.4602 | 210 | 60 | 1 | 0.4769 | 2.0399 | 265 | 92251.5141
4702 | 2.4607 | 210 | 60 | 1 | 0.47652 | 2.0399 | 265 | 92179.9039
4703 | 2.4612 | 210 | 60 | 1 | 0.47613 | 2.0399 | 265 | 92108.2665
4704 | 2.4618 | 210 | 60 | 1 | 0.47575 | 2.0399 | 265 | 92036.602
4705 | 2.4623 | 210 | 60 | 1 | 0.47537 | 2.0399 | 265 | 91964.9103
4706 | 2.4628 | 210 | 60 | 1 | 0.47498 | 2.0399 | 265 | 91893.1915
4707 | 2.4633 | 210 | 60 | 1 | 0.4746 | 2.0399 | 265 | 91821.4456
4708 | 2.4639 | 210 | 60 | 1 | 0.47422 | 2.0399 | 265 | 91749.6727
4709 | 2.4644 | 210 | 60 | 1 | 0.47383 | 2.0399 | 265 | 91677.8727
4710 | 2.4649 | 210 | 60 | 1 | 0.47345 | 2.0399 | 265 | 91606.0457
4711 | 2.4654 | 210 | 60 | 1 | 0.47307 | 2.0399 | 265 | 91534.1917
4712 | 2.4659 | 210 | 60 | 1 | 0.47268 | 2.0399 | 265 | 91462.3108
4713 | 2.4665 | 210 | 60 | 1 | 0.4723 | 2.0399 | 265 | 91390.403
4714 | 2.467 | 210 | 60 | 1 | 0.47191 | 2.0399 | 265 | 91318.4683
4715 | 2.4675 | 210 | 60 | 1 | 0.47153 | 2.0399 | 265 | 91246.5068
4716 | 2.468 | 210 | 60 | 1 | 0.47115 | 2.0399 | 265 | 91174.5184
4717 | 2.4686 | 210 | 60 | 1 | 0.47076 | 2.0399 | 265 | 91102.5032
4718 | 2.4691 | 210 | 60 | 1 | 0.47038 | 2.0399 | 265 | 91030.4613
4719 | 2.4696 | 210 | 60 | 1 | 0.46999 | 2.0399 | 265 | 90958.3926
4720 | 2.4701 | 210 | 60 | 1 | 0.46961 | 2.0399 | 265 | 90886.2971
4721 | 2.4707 | 210 | 60 | 1 | 0.46922 | 2.0399 | 265 | 90814.1751
4722 | 2.4712 | 210 | 60 | 1 | 0.46884 | 2.0399 | 265 | 90742.0263
4723 | 2.4717 | 210 | 60 | 1 | 0.46845 | 2.0399 | 265 | 90669.8509
4724 | 2.4722 | 210 | 60 | 1 | 0.46806 | 2.0399 | 265 | 90597.649
4725 | 2.4728 | 210 | 60 | 1 | 0.46768 | 2.0399 | 265 | 90525.4204
4726 | 2.4733 | 210 | 60 | 1 | 0.46729 | 2.0399 | 265 | 90453.1654
4727 | 2.4738 | 210 | 60 | 1 | 0.46691 | 2.0399 | 265 | 90380.8838
4728 | 2.4743 | 210 | 60 | 1 | 0.46652 | 2.0399 | 265 | 90308.5757
4729 | 2.4748 | 210 | 60 | 1 | 0.46613 | 2.0399 | 265 | 90236.2412
4730 | 2.4754 | 210 | 60 | 1 | 0.46575 | 2.0399 | 265 | 90163.8803
4731 | 2.4759 | 210 | 60 | 1 | 0.46536 | 2.0399 | 265 | 90091.4929
4732 | 2.4764 | 210 | 60 | 1 | 0.46498 | 2.0399 | 265 | 90019.0793
4733 | 2.4769 | 210 | 60 | 1 | 0.46459 | 2.0399 | 265 | 89946.6392
4734 | 2.4775 | 210 | 60 | 1 | 0.4642 | 2.0399 | 265 | 89874.1729
4735 | 2.478 | 210 | 60 | 1 | 0.46381 | 2.0399 | 265 | 89801.6803
4736 | 2.4785 | 210 | 60 | 1 | 0.46343 | 2.0399 | 265 | 89729.1615
4737 | 2.479 | 210 | 60 | 1 | 0.46304 | 2.0399 | 265 | 89656.6164
4738 | 2.4796 | 210 | 60 | 1 | 0.46265 | 2.0399 | 265 | 89584.0452
4739 | 2.4801 | 210 | 60 | 1 | 0.46226 | 2.0399 | 265 | 89511.4478
4740 | 2.4806 | 210 | 60 | 1 | 0.46188 | 2.0399 | 265 | 89438.8243
4741 | 2.4811 | 210 | 60 | 1 | 0.46149 | 2.0399 | 265 | 89366.1747
4742 | 2.4816 | 210 | 60 | 1 | 0.4611 | 2.0399 | 265 | 89293.499
4743 | 2.4822 | 210 | 60 | 1 | 0.46071 | 2.0399 | 265 | 89220.7973
4744 | 2.4827 | 210 | 60 | 1 | 0.46033 | 2.0399 | 265 | 89148.0695
4745 | 2.4832 | 210 | 60 | 1 | 0.45994 | 2.0399 | 265 | 89075.3158
4746 | 2.4837 | 210 | 60 | 1 | 0.45955 | 2.0399 | 265 | 89002.5362
4747 | 2.4843 | 210 | 60 | 1 | 0.45916 | 2.0399 | 265 | 88929.7306
4748 | 2.4848 | 210 | 60 | 1 | 0.45877 | 2.0399 | 265 | 88856.8992
4749 | 2.4853 | 210 | 60 | 1 | 0.45838 | 2.0399 | 265 | 88784.0418
4750 | 2.4858 | 210 | 60 | 1 | 0.45799 | 2.0399 | 265 | 88711.1587
4751 | 2.4864 | 210 | 60 | 1 | 0.4576 | 2.0399 | 265 | 88638.2498
4752 | 2.4869 | 210 | 60 | 1 | 0.45721 | 2.0399 | 265 | 88565.3151
4753 | 2.4874 | 210 | 60 | 1 | 0.45682 | 2.0399 | 265 | 88492.3546
4754 | 2.4879 | 210 | 60 | 1 | 0.45644 | 2.0399 | 265 | 88419.3685
4755 | 2.4884 | 210 | 60 | 1 | 0.45605 | 2.0399 | 265 | 88346.3566
4756 | 2.489 | 210 | 60 | 1 | 0.45566 | 2.0399 | 265 | 88273.3191
4757 | 2.4895 | 210 | 60 | 1 | 0.45527 | 2.0399 | 265 | 88200.2561
4758 | 2.49 | 210 | 60 | 1 | 0.45488 | 2.0399 | 265 | 88127.1674
4759 | 2.4905 | 210 | 60 | 1 | 0.45449 | 2.0399 | 265 | 88054.0531
4760 | 2.4911 | 210 | 60 | 1 | 0.4541 | 2.0399 | 265 | 87980.9134
4761 | 2.4916 | 210 | 60 | 1 | 0.4537 | 2.0399 | 265 | 87907.7481
4762 | 2.4921 | 210 | 60 | 1 | 0.45331 | 2.0399 | 265 | 87834.5574
4763 | 2.4926 | 210 | 60 | 1 | 0.45292 | 2.0399 | 265 | 87761.3412
4764 | 2.4932 | 210 | 60 | 1 | 0.45253 | 2.0399 | 265 | 87688.0996
4765 | 2.4937 | 210 | 60 | 1 | 0.45214 | 2.0399 | 265 | 87614.8327
4766 | 2.4942 | 210 | 60 | 1 | 0.45175 | 2.0399 | 265 | 87541.5404
4767 | 2.4947 | 210 | 60 | 1 | 0.45136 | 2.0399 | 265 | 87468.2228
4768 | 2.4953 | 210 | 60 | 1 | 0.45097 | 2.0399 | 265 | 87394.8799
4769 | 2.4958 | 210 | 60 | 1 | 0.45058 | 2.0399 | 265 | 87321.5118
4770 | 2.4963 | 210 | 60 | 1 | 0.45019 | 2.0399 | 265 | 87248.1184
4771 | 2.4968 | 210 | 60 | 1 | 0.44979 | 2.0399 | 265 | 87174.6999
4772 | 2.4973 | 210 | 60 | 1 | 0.4494 | 2.0399 | 265 | 87101.2562
4773 | 2.4979 | 210 | 60 | 1 | 0.44901 | 2.0399 | 265 | 87027.7873
4774 | 2.4984 | 210 | 60 | 1 | 0.44862 | 2.0399 | 265 | 86954.2934
4775 | 2.4989 | 210 | 60 | 1 | 0.44823 | 2.0399 | 265 | 86880.7744
4776 | 2.4994 | 210 | 60 | 1 | 0.44783 | 2.0399 | 265 | 86807.2303
4777 | 2.5 | 210 | 60 | 1 | 0.44744 | 2.0399 | 265 | 86733.6613
4778 | 2.5005 | 210 | 60 | 1 | 0.44705 | 2.0399 | 265 | 86660.0672
4779 | 2.501 | 210 | 60 | 1 | 0.44666 | 2.0399 | 265 | 86586.4483
4780 | 2.5015 | 210 | 60 | 1 | 0.44626 | 2.0399 | 265 | 86512.8044
4781 | 2.5021 | 210 | 60 | 1 | 0.44587 | 2.0399 | 265 | 86439.1356
4782 | 2.5026 | 210 | 60 | 1 | 0.44548 | 2.0399 | 265 | 86365.442
4783 | 2.5031 | 210 | 60 | 1 | 0.44508 | 2.0399 | 265 | 86291.7235
4784 | 2.5036 | 210 | 60 | 1 | 0.44469 | 2.0399 | 265 | 86217.9803
4785 | 2.5042 | 210 | 60 | 1 | 0.4443 | 2.0399 | 265 | 86144.2123
4786 | 2.5047 | 210 | 60 | 1 | 0.4439 | 2.0399 | 265 | 86070.4196
4787 | 2.5052 | 210 | 60 | 1 | 0.44351 | 2.0399 | 265 | 85996.6022
4788 | 2.5057 | 210 | 60 | 1 | 0.44311 | 2.0399 | 265 | 85922.7601
4789 | 2.5062 | 210 | 60 | 1 | 0.44272 | 2.0399 | 265 | 85848.8934
4790 | 2.5068 | 210 | 60 | 1 | 0.44233 | 2.0399 | 265 | 85775.002
4791 | 2.5073 | 210 | 60 | 1 | 0.44193 | 2.0399 | 265 | 85701.0862
4792 | 2.5078 | 210 | 60 | 1 | 0.44154 | 2.0399 | 265 | 85627.1457
4793 | 2.5083 | 210 | 60 | 1 | 0.44114 | 2.0399 | 265 | 85553.1808
4794 | 2.5089 | 210 | 60 | 1 | 0.44075 | 2.0399 | 265 | 85479.1914
4795 | 2.5094 | 210 | 60 | 1 | 0.44035 | 2.0399 | 265 | 85405.1775
4796 | 2.5099 | 210 | 60 | 1 | 0.43996 | 2.0399 | 265 | 85331.1392
4797 | 2.5104 | 210 | 60 | 1 | 0.43956 | 2.0399 | 265 | 85257.0765
4798 | 2.511 | 210 | 60 | 1 | 0.43917 | 2.0399 | 265 | 85182.9895
4799 | 2.5115 | 210 | 60 | 1 | 0.43877 | 2.0399 | 265 | 85108.8782
4800 | 2.512 | 210 | 60 | 1 | 0.43838 | 2.0399 | 265 | 85034.7426
4801 | 2.5125 | 210 | 60 | 1 | 0.43798 | 2.0399 | 265 | 84960.5827
4802 | 2.513 | 210 | 60 | 1 | 0.43759 | 2.0399 | 265 | 84886.3986
4803 | 2.5136 | 210 | 60 | 1 | 0.43719 | 2.0399 | 265 | 84812.1903
4804 | 2.5141 | 210 | 60 | 1 | 0.4368 | 2.0399 | 265 | 84737.9578
4805 | 2.5146 | 210 | 60 | 1 | 0.4364 | 2.0399 | 265 | 84663.7013
4806 | 2.5151 | 210 | 60 | 1 | 0.436 | 2.0399 | 265 | 84589.4206
4807 | 2.5157 | 210 | 60 | 1 | 0.43561 | 2.0399 | 265 | 84515.1158
4808 | 2.5162 | 210 | 60 | 1 | 0.43521 | 2.0399 | 265 | 84440.787
4809 | 2.5167 | 210 | 60 | 1 | 0.43482 | 2.0399 | 265 | 84366.4343
4810 | 2.5172 | 210 | 60 | 1 | 0.43442 | 2.0399 | 265 | 84292.0575
4811 | 2.5178 | 210 | 60 | 1 | 0.43402 | 2.0399 | 265 | 84217.6568
4812 | 2.5183 | 210 | 60 | 1 | 0.43363 | 2.0399 | 265 | 84143.2322
4813 | 2.5188 | 210 | 60 | 1 | 0.43323 | 2.0399 | 265 | 84068.7837
4814 | 2.5193 | 210 | 60 | 1 | 0.43283 | 2.0399 | 265 | 83994.3114
4815 | 2.5198 | 210 | 60 | 1 | 0.43243 | 2.0399 | 265 | 83919.8153
4816 | 2.5204 | 210 | 60 | 1 | 0.43204 | 2.0399 | 265 | 83845.2954
4817 | 2.5209 | 210 | 60 | 1 | 0.43164 | 2.0399 | 265 | 83770.7518
4818 | 2.5214 | 210 | 60 | 1 | 0.43124 | 2.0399 | 265 | 83696.1844
4819 | 2.5219 | 210 | 60 | 1 | 0.43085 | 2.0399 | 265 | 83621.5934
4820 | 2.5225 | 210 | 60 | 1 | 0.43045 | 2.0399 | 265 | 83546.9787
4821 | 2.523 | 210 | 60 | 1 | 0.43005 | 2.0399 | 265 | 83472.3404
4822 | 2.5235 | 210 | 60 | 1 | 0.42965 | 2.0399 | 265 | 83397.6785
4823 | 2.524 | 210 | 60 | 1 | 0.42925 | 2.0399 | 265 | 83322.9931
4824 | 2.5246 | 210 | 60 | 1 | 0.42886 | 2.0399 | 265 | 83248.2841
4825 | 2.5251 | 210 | 60 | 1 | 0.42846 | 2.0399 | 265 | 83173.5517
4826 | 2.5256 | 210 | 60 | 1 | 0.42806 | 2.0399 | 265 | 83098.7958
4827 | 2.5261 | 210 | 60 | 1 | 0.42766 | 2.0399 | 265 | 83024.0165
4828 | 2.5267 | 210 | 60 | 1 | 0.42726 | 2.0399 | 265 | 82949.2138
4829 | 2.5272 | 210 | 60 | 1 | 0.42686 | 2.0399 | 265 | 82874.3877
4830 | 2.5277 | 210 | 60 | 1 | 0.42646 | 2.0399 | 265 | 82799.5384
4831 | 2.5282 | 210 | 60 | 1 | 0.42606 | 2.0399 | 265 | 82724.6657
4832 | 2.5287 | 210 | 60 | 1 | 0.42567 | 2.0399 | 265 | 82649.7698
4833 | 2.5293 | 210 | 60 | 1 | 0.42527 | 2.0399 | 265 | 82574.8506
4834 | 2.5298 | 210 | 60 | 1 | 0.42487 | 2.0399 | 265 | 82499.9083
4835 | 2.5303 | 210 | 60 | 1 | 0.42447 | 2.0399 | 265 | 82424.9428
4836 | 2.5308 | 210 | 60 | 1 | 0.42407 | 2.0399 | 265 | 82349.9542
4837 | 2.5314 | 210 | 60 | 1 | 0.42367 | 2.0399 | 265 | 82274.9425
4838 | 2.5319 | 210 | 60 | 1 | 0.42327 | 2.0399 | 265 | 82199.9078
4839 | 2.5324 | 210 | 60 | 1 | 0.42287 | 2.0399 | 265 | 82124.85
4840 | 2.5329 | 210 | 60 | 1 | 0.42247 | 2.0399 | 265 | 82049.7692
4841 | 2.5335 | 210 | 60 | 1 | 0.42207 | 2.0399 | 265 | 81974.6654
4842 | 2.534 | 210 | 60 | 1 | 0.42167 | 2.0399 | 265 | 81899.5388
4843 | 2.5345 | 210 | 60 | 1 | 0.42127 | 2.0399 | 265 | 81824.3892
4844 | 2.535 | 210 | 60 | 1 | 0.42087 | 2.0399 | 265 | 81749.2168
4845 | 2.5356 | 210 | 60 | 1 | 0.42047 | 2.0399 | 265 | 81674.0216
4846 | 2.5361 | 210 | 60 | 1 | 0.42007 | 2.0399 | 265 | 81598.8035
4847 | 2.5366 | 210 | 60 | 1 | 0.41967 | 2.0399 | 265 | 81523.5627
4848 | 2.5371 | 210 | 60 | 1 | 0.41926 | 2.0399 | 265 | 81448.2992
4849 | 2.5376 | 210 | 60 | 1 | 0.41886 | 2.0399 | 265 | 81373.013
4850 | 2.5382 | 210 | 60 | 1 | 0.41846 | 2.0399 | 265 | 81297.7041
4851 | 2.5387 | 210 | 60 | 1 | 0.41806 | 2.0399 | 265 | 81222.3727
4852 | 2.5392 | 210 | 60 | 1 | 0.41766 | 2.0399 | 265 | 81147.0186
4853 | 2.5397 | 210 | 60 | 1 | 0.41726 | 2.0399 | 265 | 81071.6419
4854 | 2.5403 | 210 | 60 | 1 | 0.41686 | 2.0399 | 265 | 80996.2428
4855 | 2.5408 | 210 | 60 | 1 | 0.41646 | 2.0399 | 265 | 80920.8211
4856 | 2.5413 | 210 | 60 | 1 | 0.41605 | 2.0399 | 265 | 80845.377
4857 | 2.5418 | 210 | 60 | 1 | 0.41565 | 2.0399 | 265 | 80769.9105
4858 | 2.5424 | 210 | 60 | 1 | 0.41525 | 2.0399 | 265 | 80694.4215
4859 | 2.5429 | 210 | 60 | 1 | 0.41485 | 2.0399 | 265 | 80618.9103
4860 | 2.5434 | 210 | 60 | 1 | 0.41444 | 2.0399 | 265 | 80543.3767
4861 | 2.5439 | 210 | 60 | 1 | 0.41404 | 2.0399 | 265 | 80467.8208
4862 | 2.5444 | 210 | 60 | 1 | 0.41364 | 2.0399 | 265 | 80392.2426
4863 | 2.545 | 210 | 60 | 1 | 0.41324 | 2.0399 | 265 | 80316.6423
4864 | 2.5455 | 210 | 60 | 1 | 0.41283 | 2.0399 | 265 | 80241.0197
4865 | 2.546 | 210 | 60 | 1 | 0.41243 | 2.0399 | 265 | 80165.375
4866 | 2.5465 | 210 | 60 | 1 | 0.41203 | 2.0399 | 265 | 80089.7082
4867 | 2.5471 | 210 | 60 | 1 | 0.41163 | 2.0399 | 265 | 80014.0193
4868 | 2.5476 | 210 | 60 | 1 | 0.41122 | 2.0399 | 265 | 79938.3084
4869 | 2.5481 | 210 | 60 | 1 | 0.41082 | 2.0399 | 265 | 79862.5755
4870 | 2.5486 | 210 | 60 | 1 | 0.41042 | 2.0399 | 265 | 79786.8205
4871 | 2.5492 | 210 | 60 | 1 | 0.41001 | 2.0399 | 265 | 79711.0437
4872 | 2.5497 | 210 | 60 | 1 | 0.40961 | 2.0399 | 265 | 79635.2449
4873 | 2.5502 | 210 | 60 | 1 | 0.40921 | 2.0399 | 265 | 79559.4242
4874 | 2.5507 | 210 | 60 | 1 | 0.4088 | 2.0399 | 265 | 79483.5817
4875 | 2.5513 | 210 | 60 | 1 | 0.4084 | 2.0399 | 265 | 79407.7174
4876 | 2.5518 | 210 | 60 | 1 | 0.40799 | 2.0399 | 265 | 79331.8313
4877 | 2.5523 | 210 | 60 | 1 | 0.40759 | 2.0399 | 265 | 79255.9235
4878 | 2.5528 | 210 | 60 | 1 | 0.40719 | 2.0399 | 265 | 79179.994
4879 | 2.5533 | 210 | 60 | 1 | 0.40678 | 2.0399 | 265 | 79104.0428
4880 | 2.5539 | 210 | 60 | 1 | 0.40638 | 2.0399 | 265 | 79028.07
4881 | 2.5544 | 210 | 60 | 1 | 0.40597 | 2.0399 | 265 | 78952.0756
4882 | 2.5549 | 210 | 60 | 1 | 0.40557 | 2.0399 | 265 | 78876.0596
4883 | 2.5554 | 210 | 60 | 1 | 0.40516 | 2.0399 | 265 | 78800.0221
4884 | 2.556 | 210 | 60 | 1 | 0.40476 | 2.0399 | 265 | 78723.9631
4885 | 2.5565 | 210 | 60 | 1 | 0.40435 | 2.0399 | 265 | 78647.8827
4886 | 2.557 | 210 | 60 | 1 | 0.40395 | 2.0399 | 265 | 78571.7808
4887 | 2.5575 | 210 | 60 | 1 | 0.40354 | 2.0399 | 265 | 78495.6575
4888 | 2.5581 | 210 | 60 | 1 | 0.40314 | 2.0399 | 265 | 78419.5129
4889 | 2.5586 | 210 | 60 | 1 | 0.40273 | 2.0399 | 265 | 78343.347
4890 | 2.5591 | 210 | 60 | 1 | 0.40233 | 2.0399 | 265 | 78267.1598
4891 | 2.5596 | 210 | 60 | 1 | 0.40192 | 2.0399 | 265 | 78190.9513
4892 | 2.5601 | 210 | 60 | 1 | 0.40152 | 2.0399 | 265 | 78114.7216
4893 | 2.5607 | 210 | 60 | 1 | 0.40111 | 2.0399 | 265 | 78038.4708
4894 | 2.5612 | 210 | 60 | 1 | 0.4007 | 2.0399 | 265 | 77962.1988
4895 | 2.5617 | 210 | 60 | 1 | 0.4003 | 2.0399 | 265 | 77885.9057
4896 | 2.5622 | 210 | 60 | 1 | 0.39989 | 2.0399 | 265 | 77809.5915
4897 | 2.5628 | 210 | 60 | 1 | 0.39949 | 2.0399 | 265 | 77733.2563
4898 | 2.5633 | 210 | 60 | 1 | 0.39908 | 2.0399 | 265 | 77656.9001
4899 | 2.5638 | 210 | 60 | 1 | 0.39867 | 2.0399 | 265 | 77580.523
4900 | 2.5643 | 210 | 60 | 1 | 0.39827 | 2.0399 | 265 | 77504.1249
4901 | 2.5649 | 210 | 60 | 1 | 0.39786 | 2.0399 | 265 | 77427.7059
4902 | 2.5654 | 210 | 60 | 1 | 0.39745 | 2.0399 | 265 | 77351.2661
4903 | 2.5659 | 210 | 60 | 1 | 0.39705 | 2.0399 | 265 | 77274.8054
4904 | 2.5664 | 210 | 60 | 1 | 0.39664 | 2.0399 | 265 | 77198.324
4905 | 2.5669 | 210 | 60 | 1 | 0.39623 | 2.0399 | 265 | 77121.8218
4906 | 2.5675 | 210 | 60 | 1 | 0.39583 | 2.0399 | 265 | 77045.2989
4907 | 2.568 | 210 | 60 | 1 | 0.39542 | 2.0399 | 265 | 76968.7553
4908 | 2.5685 | 210 | 60 | 1 | 0.39501 | 2.0399 | 265 | 76892.1911
4909 | 2.569 | 210 | 60 | 1 | 0.3946 | 2.0399 | 265 | 76815.6063
4910 | 2.5696 | 210 | 60 | 1 | 0.3942 | 2.0399 | 265 | 76739.0009
4911 | 2.5701 | 210 | 60 | 1 | 0.39379 | 2.0399 | 265 | 76662.375
4912 | 2.5706 | 210 | 60 | 1 | 0.39338 | 2.0399 | 265 | 76585.7286
4913 | 2.5711 | 210 | 60 | 1 | 0.39297 | 2.0399 | 265 | 76509.0618
4914 | 2.5717 | 210 | 60 | 1 | 0.39257 | 2.0399 | 265 | 76432.3745
4915 | 2.5722 | 210 | 60 | 1 | 0.39216 | 2.0399 | 265 | 76355.6668
4916 | 2.5727 | 210 | 60 | 1 | 0.39175 | 2.0399 | 265 | 76278.9388
4917 | 2.5732 | 210 | 60 | 1 | 0.39134 | 2.0399 | 265 | 76202.1905
4918 | 2.5738 | 210 | 60 | 1 | 0.39093 | 2.0399 | 265 | 76125.4219
4919 | 2.5743 | 210 | 60 | 1 | 0.39053 | 2.0399 | 265 | 76048.633
4920 | 2.5748 | 210 | 60 | 1 | 0.39012 | 2.0399 | 265 | 75971.824
4921 | 2.5753 | 210 | 60 | 1 | 0.38971 | 2.0399 | 265 | 75894.9948
4922 | 2.5758 | 210 | 60 | 1 | 0.3893 | 2.0399 | 265 | 75818.1454
4923 | 2.5764 | 210 | 60 | 1 | 0.38889 | 2.0399 | 265 | 75741.276
4924 | 2.5769 | 210 | 60 | 1 | 0.38848 | 2.0399 | 265 | 75664.3865
4925 | 2.5774 | 210 | 60 | 1 | 0.38807 | 2.0399 | 265 | 75587.477
4926 | 2.5779 | 210 | 60 | 1 | 0.38766 | 2.0399 | 265 | 75510.5475
4927 | 2.5785 | 210 | 60 | 1 | 0.38726 | 2.0399 | 265 | 75433.5981
4928 | 2.579 | 210 | 60 | 1 | 0.38685 | 2.0399 | 265 | 75356.6287
4929 | 2.5795 | 210 | 60 | 1 | 0.38644 | 2.0399 | 265 | 75279.6395
4930 | 2.58 | 210 | 60 | 1 | 0.38603 | 2.0399 | 265 | 75202.6305
4931 | 2.5806 | 210 | 60 | 1 | 0.38562 | 2.0399 | 265 | 75125.6017
4932 | 2.5811 | 210 | 60 | 1 | 0.38521 | 2.0399 | 265 | 75048.5531
4933 | 2.5816 | 210 | 60 | 1 | 0.3848 | 2.0399 | 265 | 74971.4847
4934 | 2.5821 | 210 | 60 | 1 | 0.38439 | 2.0399 | 265 | 74894.3967
4935 | 2.5827 | 210 | 60 | 1 | 0.38398 | 2.0399 | 265 | 74817.2891
4936 | 2.5832 | 210 | 60 | 1 | 0.38357 | 2.0399 | 265 | 74740.1618
4937 | 2.5837 | 210 | 60 | 1 | 0.38316 | 2.0399 | 265 | 74663.015
4938 | 2.5842 | 210 | 60 | 1 | 0.38275 | 2.0399 | 265 | 74585.8487
4939 | 2.5847 | 210 | 60 | 1 | 0.38234 | 2.0399 | 265 | 74508.6628
4940 | 2.5853 | 210 | 60 | 1 | 0.38193 | 2.0399 | 265 | 74431.4575
4941 | 2.5858 | 210 | 60 | 1 | 0.38152 | 2.0399 | 265 | 74354.2328
4942 | 2.5863 | 210 | 60 | 1 | 0.38111 | 2.0399 | 265 | 74276.9886
4943 | 2.5868 | 210 | 60 | 1 | 0.3807 | 2.0399 | 265 | 74199.7252
4944 | 2.5874 | 210 | 60 | 1 | 0.38029 | 2.0399 | 265 | 74122.4424
4945 | 2.5879 | 210 | 60 | 1 | 0.37988 | 2.0399 | 265 | 74045.1404
4946 | 2.5884 | 210 | 60 | 1 | 0.37946 | 2.0399 | 265 | 73967.8191
4947 | 2.5889 | 210 | 60 | 1 | 0.37905 | 2.0399 | 265 | 73890.4787
4948 | 2.5895 | 210 | 60 | 1 | 0.37864 | 2.0399 | 265 | 73813.119
4949 | 2.59 | 210 | 60 | 1 | 0.37823 | 2.0399 | 265 | 73735.7403
4950 | 2.5905 | 210 | 60 | 1 | 0.37782 | 2.0399 | 265 | 73658.3425
4951 | 2.591 | 210 | 60 | 1 | 0.37741 | 2.0399 | 265 | 73580.9257
4952 | 2.5915 | 210 | 60 | 1 | 0.377 | 2.0399 | 265 | 73503.4898
4953 | 2.5921 | 210 | 60 | 1 | 0.37659 | 2.0399 | 265 | 73426.035
4954 | 2.5926 | 210 | 60 | 1 | 0.37617 | 2.0399 | 265 | 73348.5613
4955 | 2.5931 | 210 | 60 | 1 | 0.37576 | 2.0399 | 265 | 73271.0686
4956 | 2.5936 | 210 | 60 | 1 | 0.37535 | 2.0399 | 265 | 73193.5572
4957 | 2.5942 | 210 | 60 | 1 | 0.37494 | 2.0399 | 265 | 73116.0269
4958 | 2.5947 | 210 | 60 | 1 | 0.37453 | 2.0399 | 265 | 73038.4778
4959 | 2.5952 | 210 | 60 | 1 | 0.37411 | 2.0399 | 265 | 72960.9101
4960 | 2.5957 | 210 | 60 | 1 | 0.3737 | 2.0399 | 265 | 72883.3236
4961 | 2.5963 | 210 | 60 | 1 | 0.37329 | 2.0399 | 265 | 72805.7185
4962 | 2.5968 | 210 | 60 | 1 | 0.37288 | 2.0399 | 265 | 72728.0947
4963 | 2.5973 | 210 | 60 | 1 | 0.37247 | 2.0399 | 265 | 72650.4524
4964 | 2.5978 | 210 | 60 | 1 | 0.37205 | 2.0399 | 265 | 72572.7915
4965 | 2.5983 | 210 | 60 | 1 | 0.37164 | 2.0399 | 265 | 72495.1122
4966 | 2.5989 | 210 | 60 | 1 | 0.37123 | 2.0399 | 265 | 72417.4144
4967 | 2.5994 | 210 | 60 | 1 | 0.37082 | 2.0399 | 265 | 72339.6981
4968 | 2.5999 | 210 | 60 | 1 | 0.3704 | 2.0399 | 265 | 72261.9635
4969 | 2.6004 | 210 | 60 | 1 | 0.36999 | 2.0399 | 265 | 72184.2106
4970 | 2.601 | 210 | 60 | 1 | 0.36958 | 2.0399 | 265 | 72106.4393
4971 | 2.6015 | 210 | 60 | 1 | 0.36916 | 2.0399 | 265 | 72028.6498
4972 | 2.602 | 210 | 60 | 1 | 0.36875 | 2.0399 | 265 | 71950.842
4973 | 2.6025 | 210 | 60 | 1 | 0.36834 | 2.0399 | 265 | 71873.0161
4974 | 2.6031 | 210 | 60 | 1 | 0.36792 | 2.0399 | 265 | 71795.172
4975 | 2.6036 | 210 | 60 | 1 | 0.36751 | 2.0399 | 265 | 71717.3099
4976 | 2.6041 | 210 | 60 | 1 | 0.3671 | 2.0399 | 265 | 71639.4296
4977 | 2.6046 | 210 | 60 | 1 | 0.36668 | 2.0399 | 265 | 71561.5313
4978 | 2.6052 | 210 | 60 | 1 | 0.36627 | 2.0399 | 265 | 71483.6151
4979 | 2.6057 | 210 | 60 | 1 | 0.36586 | 2.0399 | 265 | 71405.6809
4980 | 2.6062 | 210 | 60 | 1 | 0.36544 | 2.0399 | 265 | 71327.7288
4981 | 2.6067 | 210 | 60 | 1 | 0.36503 | 2.0399 | 265 | 71249.7588
4982 | 2.6072 | 210 | 60 | 1 | 0.36461 | 2.0399 | 265 | 71171.771
4983 | 2.6078 | 210 | 60 | 1 | 0.3642 | 2.0399 | 265 | 71093.7655
4984 | 2.6083 | 210 | 60 | 1 | 0.36379 | 2.0399 | 265 | 71015.7421
4985 | 2.6088 | 210 | 60 | 1 | 0.36337 | 2.0399 | 265 | 70937.7011
4986 | 2.6093 | 210 | 60 | 1 | 0.36296 | 2.0399 | 265 | 70859.6424
4987 | 2.6099 | 210 | 60 | 1 | 0.36254 | 2.0399 | 265 | 70781.5661
4988 | 2.6104 | 210 | 60 | 1 | 0.36213 | 2.0399 | 265 | 70703.4722
4989 | 2.6109 | 210 | 60 | 1 | 0.36171 | 2.0399 | 265 | 70625.3608
4990 | 2.6114 | 210 | 60 | 1 | 0.3613 | 2.0399 | 265 | 70547.2318
4991 | 2.612 | 210 | 60 | 1 | 0.36088 | 2.0399 | 265 | 70469.0854
4992 | 2.6125 | 210 | 60 | 1 | 0.36047 | 2.0399 | 265 | 70390.9216
4993 | 2.613 | 210 | 60 | 1 | 0.36005 | 2.0399 | 265 | 70312.7404
4994 | 2.6135 | 210 | 60 | 1 | 0.35964 | 2.0399 | 265 | 70234.5418
4995 | 2.6141 | 210 | 60 | 1 | 0.35922 | 2.0399 | 265 | 70156.326
4996 | 2.6146 | 210 | 60 | 1 | 0.35881 | 2.0399 | 265 | 70078.0929
4997 | 2.6151 | 210 | 60 | 1 | 0.35839 | 2.0399 | 265 | 69999.8425
4998 | 2.6156 | 210 | 60 | 1 | 0.35798 | 2.0399 | 265 | 69921.575
4999 | 2.6161 | 210 | 60 | 1 | 0.35756 | 2.0399 | 265 | 69843.2904
5000 | 2.6167 | 210 | 60 | 1 | 0.35715 | 2.0399 | 265 | 69764.9887
5001 | 2.6172 | 210 | 60 | 1 | 0.35673 | 2.0399 | 265 | 69686.6699
5002 | 2.6177 | 210 | 60 | 1 | 0.35632 | 2.0399 | 265 | 69608.3341
5003 | 2.6182 | 210 | 60 | 1 | 0.3559 | 2.0399 | 265 | 69529.9813
5004 | 2.6188 | 210 | 60 | 1 | 0.35549 | 2.0399 | 265 | 69451.6116
5005 | 2.6193 | 210 | 60 | 1 | 0.35507 | 2.0399 | 265 | 69373.225
5006 | 2.6198 | 210 | 60 | 1 | 0.35465 | 2.0399 | 265 | 69294.8216
5007 | 2.6203 | 210 | 60 | 1 | 0.35424 | 2.0399 | 265 | 69216.4014
5008 | 2.6209 | 210 | 60 | 1 | 0.35382 | 2.0399 | 265 | 69137.9644
5009 | 2.6214 | 210 | 60 | 1 | 0.35341 | 2.0399 | 265 | 69059.5107
5010 | 2.6219 | 210 | 60 | 1 | 0.35299 | 2.0399 | 265 | 68981.0403
5011 | 2.6224 | 210 | 60 | 1 | 0.35257 | 2.0399 | 265 | 68902.5533
5012 | 2.6229 | 210 | 60 | 1 | 0.35216 | 2.0399 | 265 | 68824.0496
5013 | 2.6235 | 210 | 60 | 1 | 0.35174 | 2.0399 | 265 | 68745.5294
5014 | 2.624 | 210 | 60 | 1 | 0.35132 | 2.0399 | 265 | 68666.9928
5015 | 2.6245 | 210 | 60 | 1 | 0.35091 | 2.0399 | 265 | 68588.4396
5016 | 2.625 | 210 | 60 | 1 | 0.35049 | 2.0399 | 265 | 68509.87
5017 | 2.6256 | 210 | 60 | 1 | 0.35007 | 2.0399 | 265 | 68431.284
5018 | 2.6261 | 210 | 60 | 1 | 0.34966 | 2.0399 | 265 | 68352.6817
5019 | 2.6266 | 210 | 60 | 1 | 0.34924 | 2.0399 | 265 | 68274.0631
5020 | 2.6271 | 210 | 60 | 1 | 0.34882 | 2.0399 | 265 | 68195.4282
5021 | 2.6277 | 210 | 60 | 1 | 0.34841 | 2.0399 | 265 | 68116.7772
5022 | 2.6282 | 210 | 60 | 1 | 0.34799 | 2.0399 | 265 | 68038.1099
5023 | 2.6287 | 210 | 60 | 1 | 0.34757 | 2.0399 | 265 | 67959.4265
5024 | 2.6292 | 210 | 60 | 1 | 0.34715 | 2.0399 | 265 | 67880.727
5025 | 2.6298 | 210 | 60 | 1 | 0.34674 | 2.0399 | 265 | 67802.0115
5026 | 2.6303 | 210 | 60 | 1 | 0.34632 | 2.0399 | 265 | 67723.28
5027 | 2.6308 | 210 | 60 | 1 | 0.3459 | 2.0399 | 265 | 67644.5325
5028 | 2.6313 | 210 | 60 | 1 | 0.34549 | 2.0399 | 265 | 67565.7691
5029 | 2.6318 | 210 | 60 | 1 | 0.34507 | 2.0399 | 265 | 67486.9899
5030 | 2.6324 | 210 | 60 | 1 | 0.34465 | 2.0399 | 265 | 67408.1948
5031 | 2.6329 | 210 | 60 | 1 | 0.34423 | 2.0399 | 265 | 67329.3839
5032 | 2.6334 | 210 | 60 | 1 | 0.34381 | 2.0399 | 265 | 67250.5573
5033 | 2.6339 | 210 | 60 | 1 | 0.3434 | 2.0399 | 265 | 67171.7149
5034 | 2.6345 | 210 | 60 | 1 | 0.34298 | 2.0399 | 265 | 67092.857
5035 | 2.635 | 210 | 60 | 1 | 0.34256 | 2.0399 | 265 | 67013.9834
5036 | 2.6355 | 210 | 60 | 1 | 0.34214 | 2.0399 | 265 | 66935.0942
5037 | 2.636 | 210 | 60 | 1 | 0.34172 | 2.0399 | 265 | 66856.1895
5038 | 2.6366 | 210 | 60 | 1 | 0.34131 | 2.0399 | 265 | 66777.2694
5039 | 2.6371 | 210 | 60 | 1 | 0.34089 | 2.0399 | 265 | 66698.3338
5040 | 2.6376 | 210 | 60 | 1 | 0.34047 | 2.0399 | 265 | 66619.3828
5041 | 2.6381 | 210 | 60 | 1 | 0.34005 | 2.0399 | 265 | 66540.4164
5042 | 2.6386 | 210 | 60 | 1 | 0.33963 | 2.0399 | 265 | 66461.4348
5043 | 2.6392 | 210 | 60 | 1 | 0.33921 | 2.0399 | 265 | 66382.4379
5044 | 2.6397 | 210 | 60 | 1 | 0.3388 | 2.0399 | 265 | 66303.4257
5045 | 2.6402 | 210 | 60 | 1 | 0.33838 | 2.0399 | 265 | 66224.3984
5046 | 2.6407 | 210 | 60 | 1 | 0.33796 | 2.0399 | 265 | 66145.356
5047 | 2.6413 | 210 | 60 | 1 | 0.33754 | 2.0399 | 265 | 66066.2985
5048 | 2.6418 | 210 | 60 | 1 | 0.33712 | 2.0399 | 265 | 65987.2259
5049 | 2.6423 | 210 | 60 | 1 | 0.3367 | 2.0399 | 265 | 65908.1384
5050 | 2.6428 | 210 | 60 | 1 | 0.33628 | 2.0399 | 265 | 65829.0359
5051 | 2.6434 | 210 | 60 | 1 | 0.33586 | 2.0399 | 265 | 65749.9185
5052 | 2.6439 | 210 | 60 | 1 | 0.33544 | 2.0399 | 265 | 65670.7862
5053 | 2.6444 | 210 | 60 | 1 | 0.33502 | 2.0399 | 265 | 65591.6391
5054 | 2.6449 | 210 | 60 | 1 | 0.33461 | 2.0399 | 265 | 65512.4772
5055 | 2.6454 | 210 | 60 | 1 | 0.33419 | 2.0399 | 265 | 65433.3006
5056 | 2.646 | 210 | 60 | 1 | 0.33377 | 2.0399 | 265 | 65354.1094
5057 | 2.6465 | 210 | 60 | 1 | 0.33335 | 2.0399 | 265 | 65274.9035
5058 | 2.647 | 210 | 60 | 1 | 0.33293 | 2.0399 | 265 | 65195.683
5059 | 2.6475 | 210 | 60 | 1 | 0.33251 | 2.0399 | 265 | 65116.4479
5060 | 2.6481 | 210 | 60 | 1 | 0.33209 | 2.0399 | 265 | 65037.1984
5061 | 2.6486 | 210 | 60 | 1 | 0.33167 | 2.0399 | 265 | 64957.9344
5062 | 2.6491 | 210 | 60 | 1 | 0.33125 | 2.0399 | 265 | 64878.656
5063 | 2.6496 | 210 | 60 | 1 | 0.33083 | 2.0399 | 265 | 64799.3632
5064 | 2.6502 | 210 | 60 | 1 | 0.33041 | 2.0399 | 265 | 64720.0561
5065 | 2.6507 | 210 | 60 | 1 | 0.32999 | 2.0399 | 265 | 64640.7347
5066 | 2.6512 | 210 | 60 | 1 | 0.32957 | 2.0399 | 265 | 64561.3992
5067 | 2.6517 | 210 | 60 | 1 | 0.32915 | 2.0399 | 265 | 64482.0494
5068 | 2.6523 | 210 | 60 | 1 | 0.32873 | 2.0399 | 265 | 64402.6855
5069 | 2.6528 | 210 | 60 | 1 | 0.32831 | 2.0399 | 265 | 64323.3075
5070 | 2.6533 | 210 | 60 | 1 | 0.32789 | 2.0399 | 265 | 64243.9154
5071 | 2.6538 | 210 | 60 | 1 | 0.32747 | 2.0399 | 265 | 64164.5094
5072 | 2.6543 | 210 | 60 | 1 | 0.32705 | 2.0399 | 265 | 64085.0894
5073 | 2.6549 | 210 | 60 | 1 | 0.32663 | 2.0399 | 265 | 64005.6555
5074 | 2.6554 | 210 | 60 | 1 | 0.32621 | 2.0399 | 265 | 63926.2078
5075 | 2.6559 | 210 | 60 | 1 | 0.32579 | 2.0399 | 265 | 63846.7462
5076 | 2.6564 | 210 | 60 | 1 | 0.32537 | 2.0399 | 265 | 63767.2709
5077 | 2.657 | 210 | 60 | 1 | 0.32495 | 2.0399 | 265 | 63687.7819
5078 | 2.6575 | 210 | 60 | 1 | 0.32452 | 2.0399 | 265 | 63608.2791
5079 | 2.658 | 210 | 60 | 1 | 0.3241 | 2.0399 | 265 | 63528.7628
5080 | 2.6585 | 210 | 60 | 1 | 0.32368 | 2.0399 | 265 | 63449.2329
5081 | 2.6591 | 210 | 60 | 1 | 0.32326 | 2.0399 | 265 | 63369.6895
5082 | 2.6596 | 210 | 60 | 1 | 0.32284 | 2.0399 | 265 | 63290.1325
5083 | 2.6601 | 210 | 60 | 1 | 0.32242 | 2.0399 | 265 | 63210.5622
5084 | 2.6606 | 210 | 60 | 1 | 0.322 | 2.0399 | 265 | 63130.9784
5085 | 2.6612 | 210 | 60 | 1 | 0.32158 | 2.0399 | 265 | 63051.3813
5086 | 2.6617 | 210 | 60 | 1 | 0.32116 | 2.0399 | 265 | 62971.7709
5087 | 2.6622 | 210 | 60 | 1 | 0.32074 | 2.0399 | 265 | 62892.1473
5088 | 2.6627 | 210 | 60 | 1 | 0.32031 | 2.0399 | 265 | 62812.5105
5089 | 2.6632 | 210 | 60 | 1 | 0.31989 | 2.0399 | 265 | 62732.8605
5090 | 2.6638 | 210 | 60 | 1 | 0.31947 | 2.0399 | 265 | 62653.1974
5091 | 2.6643 | 210 | 60 | 1 | 0.31905 | 2.0399 | 265 | 62573.5213
5092 | 2.6648 | 210 | 60 | 1 | 0.31863 | 2.0399 | 265 | 62493.8322
5093 | 2.6653 | 210 | 60 | 1 | 0.31821 | 2.0399 | 265 | 62414.1301
5094 | 2.6659 | 210 | 60 | 1 | 0.31779 | 2.0399 | 265 | 62334.4151
5095 | 2.6664 | 210 | 60 | 1 | 0.31736 | 2.0399 | 265 | 62254.6872
5096 | 2.6669 | 210 | 60 | 1 | 0.31694 | 2.0399 | 265 | 62174.9465
5097 | 2.6674 | 210 | 60 | 1 | 0.31652 | 2.0399 | 265 | 62095.1931
5098 | 2.668 | 210 | 60 | 1 | 0.3161 | 2.0399 | 265 | 62015.4269
5099 | 2.6685 | 210 | 60 | 1 | 0.31568 | 2.0399 | 265 | 61935.6481
5100 | 2.669 | 210 | 60 | 1 | 0.31526 | 2.0399 | 265 | 61855.8566
5101 | 2.6695 | 210 | 60 | 1 | 0.31483 | 2.0399 | 265 | 61776.0526
5102 | 2.67 | 210 | 60 | 1 | 0.31441 | 2.0399 | 265 | 61696.236
5103 | 2.6706 | 210 | 60 | 1 | 0.31399 | 2.0399 | 265 | 61616.407
5104 | 2.6711 | 210 | 60 | 1 | 0.31357 | 2.0399 | 265 | 61536.5656
5105 | 2.6716 | 210 | 60 | 1 | 0.31314 | 2.0399 | 265 | 61456.7118
5106 | 2.6721 | 210 | 60 | 1 | 0.31272 | 2.0399 | 265 | 61376.8456
5107 | 2.6727 | 210 | 60 | 1 | 0.3123 | 2.0399 | 265 | 61296.9672
5108 | 2.6732 | 210 | 60 | 1 | 0.31188 | 2.0399 | 265 | 61217.0766
5109 | 2.6737 | 210 | 60 | 1 | 0.31146 | 2.0399 | 265 | 61137.1737
5110 | 2.6742 | 210 | 60 | 1 | 0.31103 | 2.0399 | 265 | 61057.2588
5111 | 2.6748 | 210 | 60 | 1 | 0.31061 | 2.0399 | 265 | 60977.3318
5112 | 2.6753 | 210 | 60 | 1 | 0.31019 | 2.0399 | 265 | 60897.3927
5113 | 2.6758 | 210 | 60 | 1 | 0.30977 | 2.0399 | 265 | 60817.4417
5114 | 2.6763 | 210 | 60 | 1 | 0.30934 | 2.0399 | 265 | 60737.4787
5115 | 2.6768 | 210 | 60 | 1 | 0.30892 | 2.0399 | 265 | 60657.5039
5116 | 2.6774 | 210 | 60 | 1 | 0.3085 | 2.0399 | 265 | 60577.5172
5117 | 2.6779 | 210 | 60 | 1 | 0.30808 | 2.0399 | 265 | 60497.5188
5118 | 2.6784 | 210 | 60 | 1 | 0.30765 | 2.0399 | 265 | 60417.5086
5119 | 2.6789 | 210 | 60 | 1 | 0.30723 | 2.0399 | 265 | 60337.4868
5120 | 2.6795 | 210 | 60 | 1 | 0.30681 | 2.0399 | 265 | 60257.4533
5121 | 2.68 | 210 | 60 | 1 | 0.30638 | 2.0399 | 265 | 60177.4083
5122 | 2.6805 | 210 | 60 | 1 | 0.30596 | 2.0399 | 265 | 60097.3517
5123 | 2.681 | 210 | 60 | 1 | 0.30554 | 2.0399 | 265 | 60017.2837
5124 | 2.6816 | 210 | 60 | 1 | 0.30511 | 2.0399 | 265 | 59937.2042
5125 | 2.6821 | 210 | 60 | 1 | 0.30469 | 2.0399 | 265 | 59857.1134
5126 | 2.6826 | 210 | 60 | 1 | 0.30427 | 2.0399 | 265 | 59777.0112
5127 | 2.6831 | 210 | 60 | 1 | 0.30385 | 2.0399 | 265 | 59696.8978
5128 | 2.6837 | 210 | 60 | 1 | 0.30342 | 2.0399 | 265 | 59616.7731
5129 | 2.6842 | 210 | 60 | 1 | 0.303 | 2.0399 | 265 | 59536.6373
5130 | 2.6847 | 210 | 60 | 1 | 0.30258 | 2.0399 | 265 | 59456.4904
5131 | 2.6852 | 210 | 60 | 1 | 0.30215 | 2.0399 | 265 | 59376.3324
5132 | 2.6857 | 210 | 60 | 1 | 0.30173 | 2.0399 | 265 | 59296.1634
5133 | 2.6863 | 210 | 60 | 1 | 0.30131 | 2.0399 | 265 | 59215.9835
5134 | 2.6868 | 210 | 60 | 1 | 0.30088 | 2.0399 | 265 | 59135.7926
5135 | 2.6873 | 210 | 60 | 1 | 0.30046 | 2.0399 | 265 | 59055.5909
5136 | 2.6878 | 210 | 60 | 1 | 0.30004 | 2.0399 | 265 | 58975.3784
5137 | 2.6884 | 210 | 60 | 1 | 0.29961 | 2.0399 | 265 | 58895.1551
5138 | 2.6889 | 210 | 60 | 1 | 0.29919 | 2.0399 | 265 | 58814.9211
5139 | 2.6894 | 210 | 60 | 1 | 0.29876 | 2.0399 | 265 | 58734.6765
5140 | 2.6899 | 210 | 60 | 1 | 0.29834 | 2.0399 | 265 | 58654.4213
5141 | 2.6905 | 210 | 60 | 1 | 0.29792 | 2.0399 | 265 | 58574.1556
5142 | 2.691 | 210 | 60 | 1 | 0.29749 | 2.0399 | 265 | 58493.8793
5143 | 2.6915 | 210 | 60 | 1 | 0.29707 | 2.0399 | 265 | 58413.5927
5144 | 2.692 | 210 | 60 | 1 | 0.29665 | 2.0399 | 265 | 58333.2956
5145 | 2.6925 | 210 | 60 | 1 | 0.29622 | 2.0399 | 265 | 58252.9882
5146 | 2.6931 | 210 | 60 | 1 | 0.2958 | 2.0399 | 265 | 58172.6706
5147 | 2.6936 | 210 | 60 | 1 | 0.29537 | 2.0399 | 265 | 58092.3427
5148 | 2.6941 | 210 | 60 | 1 | 0.29495 | 2.0399 | 265 | 58012.0046
5149 | 2.6946 | 210 | 60 | 1 | 0.29453 | 2.0399 | 265 | 57931.6565
5150 | 2.6952 | 210 | 60 | 1 | 0.2941 | 2.0399 | 265 | 57851.2983
5151 | 2.6957 | 210 | 60 | 1 | 0.29368 | 2.0399 | 265 | 57770.93
5152 | 2.6962 | 210 | 60 | 1 | 0.29325 | 2.0399 | 265 | 57690.5518
5153 | 2.6967 | 210 | 60 | 1 | 0.29283 | 2.0399 | 265 | 57610.1638
5154 | 2.6973 | 210 | 60 | 1 | 0.29241 | 2.0399 | 265 | 57529.7658
5155 | 2.6978 | 210 | 60 | 1 | 0.29198 | 2.0399 | 265 | 57449.3581
5156 | 2.6983 | 210 | 60 | 1 | 0.29156 | 2.0399 | 265 | 57368.9407
5157 | 2.6988 | 210 | 60 | 1 | 0.29113 | 2.0399 | 265 | 57288.5135
5158 | 2.6994 | 210 | 60 | 1 | 0.29071 | 2.0399 | 265 | 57208.0767
5159 | 2.6999 | 210 | 60 | 1 | 0.29028 | 2.0399 | 265 | 57127.6304
5160 | 2.7004 | 210 | 60 | 1 | 0.28986 | 2.0399 | 265 | 57047.1745
5161 | 2.7009 | 210 | 60 | 1 | 0.28944 | 2.0399 | 265 | 56966.7092
5162 | 2.7014 | 210 | 60 | 1 | 0.28901 | 2.0399 | 265 | 56886.2345
5163 | 2.702 | 210 | 60 | 1 | 0.28859 | 2.0399 | 265 | 56805.7504
5164 | 2.7025 | 210 | 60 | 1 | 0.28816 | 2.0399 | 265 | 56725.257
5165 | 2.703 | 210 | 60 | 1 | 0.28774 | 2.0399 | 265 | 56644.7544
5166 | 2.7035 | 210 | 60 | 1 | 0.28731 | 2.0399 | 265 | 56564.2426
5167 | 2.7041 | 210 | 60 | 1 | 0.28689 | 2.0399 | 265 | 56483.7216
5168 | 2.7046 | 210 | 60 | 1 | 0.28646 | 2.0399 | 265 | 56403.1916
5169 | 2.7051 | 210 | 60 | 1 | 0.28604 | 2.0399 | 265 | 56322.6526
5170 | 2.7056 | 210 | 60 | 1 | 0.28561 | 2.0399 | 265 | 56242.1046
5171 | 2.7062 | 210 | 60 | 1 | 0.28519 | 2.0399 | 265 | 56161.5477
5172 | 2.7067 | 210 | 60 | 1 | 0.28476 | 2.0399 | 265 | 56080.9819
5173 | 2.7072 | 210 | 60 | 1 | 0.28434 | 2.0399 | 265 | 56000.4073
5174 | 2.7077 | 210 | 60 | 1 | 0.28391 | 2.0399 | 265 | 55919.824
5175 | 2.7083 | 210 | 60 | 1 | 0.28349 | 2.0399 | 265 | 55839.2321
5176 | 2.7088 | 210 | 60 | 1 | 0.28307 | 2.0399 | 265 | 55758.6315
5177 | 2.7093 | 210 | 60 | 1 | 0.28264 | 2.0399 | 265 | 55678.0223
5178 | 2.7098 | 210 | 60 | 1 | 0.28222 | 2.0399 | 265 | 55597.4046
5179 | 2.7103 | 210 | 60 | 1 | 0.28179 | 2.0399 | 265 | 55516.7784
5180 | 2.7109 | 210 | 60 | 1 | 0.28137 | 2.0399 | 265 | 55436.1439
5181 | 2.7114 | 210 | 60 | 1 | 0.28094 | 2.0399 | 265 | 55355.501
5182 | 2.7119 | 210 | 60 | 1 | 0.28052 | 2.0399 | 265 | 55274.8498
5183 | 2.7124 | 210 | 60 | 1 | 0.28009 | 2.0399 | 265 | 55194.1905
5184 | 2.713 | 210 | 60 | 1 | 0.27967 | 2.0399 | 265 | 55113.5229
5185 | 2.7135 | 210 | 60 | 1 | 0.27924 | 2.0399 | 265 | 55032.8472
5186 | 2.714 | 210 | 60 | 1 | 0.27882 | 2.0399 | 265 | 54952.1635
5187 | 2.7145 | 210 | 60 | 1 | 0.27839 | 2.0399 | 265 | 54871.4718
5188 | 2.7151 | 210 | 60 | 1 | 0.27797 | 2.0399 | 265 | 54790.7721
5189 | 2.7156 | 210 | 60 | 1 | 0.27754 | 2.0399 | 265 | 54710.0646
5190 | 2.7161 | 210 | 60 | 1 | 0.27711 | 2.0399 | 265 | 54629.3492
5191 | 2.7166 | 210 | 60 | 1 | 0.27669 | 2.0399 | 265 | 54548.6261
5192 | 2.7171 | 210 | 60 | 1 | 0.27626 | 2.0399 | 265 | 54467.8953
5193 | 2.7177 | 210 | 60 | 1 | 0.27584 | 2.0399 | 265 | 54387.1569
5194 | 2.7182 | 210 | 60 | 1 | 0.27541 | 2.0399 | 265 | 54306.4108
5195 | 2.7187 | 210 | 60 | 1 | 0.27499 | 2.0399 | 265 | 54225.6572
5196 | 2.7192 | 210 | 60 | 1 | 0.27456 | 2.0399 | 265 | 54144.8962
5197 | 2.7198 | 210 | 60 | 1 | 0.27414 | 2.0399 | 265 | 54064.1278
5198 | 2.7203 | 210 | 60 | 1 | 0.27371 | 2.0399 | 265 | 53983.352
5199 | 2.7208 | 210 | 60 | 1 | 0.27329 | 2.0399 | 265 | 53902.5689
5200 | 2.7213 | 210 | 60 | 1 | 0.27286 | 2.0399 | 265 | 53821.7786
5201 | 2.7219 | 210 | 60 | 1 | 0.27244 | 2.0399 | 265 | 53740.9811
5202 | 2.7224 | 210 | 60 | 1 | 0.27201 | 2.0399 | 265 | 53660.1765
5203 | 2.7229 | 210 | 60 | 1 | 0.27159 | 2.0399 | 265 | 53579.3649
5204 | 2.7234 | 210 | 60 | 1 | 0.27116 | 2.0399 | 265 | 53498.5463
5205 | 2.7239 | 210 | 60 | 1 | 0.27073 | 2.0399 | 265 | 53417.7208
5206 | 2.7245 | 210 | 60 | 1 | 0.27031 | 2.0399 | 265 | 53336.8883
5207 | 2.725 | 210 | 60 | 1 | 0.26988 | 2.0399 | 265 | 53256.0491
5208 | 2.7255 | 210 | 60 | 1 | 0.26946 | 2.0399 | 265 | 53175.2032
5209 | 2.726 | 210 | 60 | 1 | 0.26903 | 2.0399 | 265 | 53094.3505
5210 | 2.7266 | 210 | 60 | 1 | 0.26861 | 2.0399 | 265 | 53013.4912
5211 | 2.7271 | 210 | 60 | 1 | 0.26818 | 2.0399 | 265 | 52932.6254
5212 | 2.7276 | 210 | 60 | 1 | 0.26776 | 2.0399 | 265 | 52851.7531
5213 | 2.7281 | 210 | 60 | 1 | 0.26733 | 2.0399 | 265 | 52770.8743
5214 | 2.7287 | 210 | 60 | 1 | 0.26691 | 2.0399 | 265 | 52689.9892
5215 | 2.7292 | 210 | 60 | 1 | 0.26648 | 2.0399 | 265 | 52609.0977
5216 | 2.7297 | 210 | 60 | 1 | 0.26605 | 2.0399 | 265 | 52528.2
5217 | 2.7302 | 210 | 60 | 1 | 0.26563 | 2.0399 | 265 | 52447.2961
5218 | 2.7308 | 210 | 60 | 1 | 0.2652 | 2.0399 | 265 | 52366.386
5219 | 2.7313 | 210 | 60 | 1 | 0.26478 | 2.0399 | 265 | 52285.4699
5220 | 2.7318 | 210 | 60 | 1 | 0.26435 | 2.0399 | 265 | 52204.5478
5221 | 2.7323 | 210 | 60 | 1 | 0.26393 | 2.0399 | 265 | 52123.6198
5222 | 2.7328 | 210 | 60 | 1 | 0.2635 | 2.0399 | 265 | 52042.6858
5223 | 2.7334 | 210 | 60 | 1 | 0.26307 | 2.0399 | 265 | 51961.7461
5224 | 2.7339 | 210 | 60 | 1 | 0.26265 | 2.0399 | 265 | 51880.8006
5225 | 2.7344 | 210 | 60 | 1 | 0.26222 | 2.0399 | 265 | 51799.8494
5226 | 2.7349 | 210 | 60 | 1 | 0.2618 | 2.0399 | 265 | 51718.8926
5227 | 2.7355 | 210 | 60 | 1 | 0.26137 | 2.0399 | 265 | 51637.9302
5228 | 2.736 | 210 | 60 | 1 | 0.26095 | 2.0399 | 265 | 51556.9623
5229 | 2.7365 | 210 | 60 | 1 | 0.26052 | 2.0399 | 265 | 51475.989
5230 | 2.737 | 210 | 60 | 1 | 0.26009 | 2.0399 | 265 | 51395.0104
5231 | 2.7376 | 210 | 60 | 1 | 0.25967 | 2.0399 | 265 | 51314.0264
5232 | 2.7381 | 210 | 60 | 1 | 0.25924 | 2.0399 | 265 | 51233.0371
5233 | 2.7386 | 210 | 60 | 1 | 0.25882 | 2.0399 | 265 | 51152.0427
5234 | 2.7391 | 210 | 60 | 1 | 0.25839 | 2.0399 | 265 | 51071.0432
5235 | 2.7397 | 210 | 60 | 1 | 0.25797 | 2.0399 | 265 | 50990.0387
5236 | 2.7402 | 210 | 60 | 1 | 0.25754 | 2.0399 | 265 | 50909.0291
5237 | 2.7407 | 210 | 60 | 1 | 0.25711 | 2.0399 | 265 | 50828.0147
5238 | 2.7412 | 210 | 60 | 1 | 0.25669 | 2.0399 | 265 | 50746.9953
5239 | 2.7417 | 210 | 60 | 1 | 0.25626 | 2.0399 | 265 | 50665.9712
5240 | 2.7423 | 210 | 60 | 1 | 0.25584 | 2.0399 | 265 | 50584.9424
5241 | 2.7428 | 210 | 60 | 1 | 0.25541 | 2.0399 | 265 | 50503.9089
5242 | 2.7433 | 210 | 60 | 1 | 0.25499 | 2.0399 | 265 | 50422.8708
5243 | 2.7438 | 210 | 60 | 1 | 0.25456 | 2.0399 | 265 | 50341.8282
5244 | 2.7444 | 210 | 60 | 1 | 0.25413 | 2.0399 | 265 | 50260.7812
5245 | 2.7449 | 210 | 60 | 1 | 0.25371 | 2.0399 | 265 | 50179.7298
5246 | 2.7454 | 210 | 60 | 1 | 0.25328 | 2.0399 | 265 | 50098.674
5247 | 2.7459 | 210 | 60 | 1 | 0.25286 | 2.0399 | 265 | 50017.614
5248 | 2.7465 | 210 | 60 | 1 | 0.25243 | 2.0399 | 265 | 49936.5497
5249 | 2.747 | 210 | 60 | 1 | 0.25201 | 2.0399 | 265 | 49855.4814
5250 | 2.7475 | 210 | 60 | 1 | 0.25158 | 2.0399 | 265 | 49774.409
5251 | 2.748 | 210 | 60 | 1 | 0.25115 | 2.0399 | 265 | 49693.3326
5252 | 2.7485 | 210 | 60 | 1 | 0.25073 | 2.0399 | 265 | 49612.2523
5253 | 2.7491 | 210 | 60 | 1 | 0.2503 | 2.0399 | 265 | 49531.1681
5254 | 2.7496 | 210 | 60 | 1 | 0.24988 | 2.0399 | 265 | 49450.0802
5255 | 2.7501 | 210 | 60 | 1 | 0.24945 | 2.0399 | 265 | 49368.9885
5256 | 2.7506 | 210 | 60 | 1 | 0.24902 | 2.0399 | 265 | 49287.8932
5257 | 2.7512 | 210 | 60 | 1 | 0.2486 | 2.0399 | 265 | 49206.7943
5258 | 2.7517 | 210 | 60 | 1 | 0.24817 | 2.0399 | 265 | 49125.6919
5259 | 2.7522 | 210 | 60 | 1 | 0.24775 | 2.0399 | 265 | 49044.5861
5260 | 2.7527 | 210 | 60 | 1 | 0.24732 | 2.0399 | 265 | 48963.4768
5261 | 2.7533 | 210 | 60 | 1 | 0.2469 | 2.0399 | 265 | 48882.3643
5262 | 2.7538 | 210 | 60 | 1 | 0.24647 | 2.0399 | 265 | 48801.2485
5263 | 2.7543 | 210 | 60 | 1 | 0.24604 | 2.0399 | 265 | 48720.1296
5264 | 2.7548 | 210 | 60 | 1 | 0.24562 | 2.0399 | 265 | 48639.0076
5265 | 2.7553 | 210 | 60 | 1 | 0.24519 | 2.0399 | 265 | 48557.8825
5266 | 2.7559 | 210 | 60 | 1 | 0.24477 | 2.0399 | 265 | 48476.7545
5267 | 2.7564 | 210 | 60 | 1 | 0.24434 | 2.0399 | 265 | 48395.6236
5268 | 2.7569 | 210 | 60 | 1 | 0.24392 | 2.0399 | 265 | 48314.4899
5269 | 2.7574 | 210 | 60 | 1 | 0.24349 | 2.0399 | 265 | 48233.3534
5270 | 2.758 | 210 | 60 | 1 | 0.24306 | 2.0399 | 265 | 48152.2143
5271 | 2.7585 | 210 | 60 | 1 | 0.24264 | 2.0399 | 265 | 48071.0725
5272 | 2.759 | 210 | 60 | 1 | 0.24221 | 2.0399 | 265 | 47989.9282
5273 | 2.7595 | 210 | 60 | 1 | 0.24179 | 2.0399 | 265 | 47908.7815
5274 | 2.7601 | 210 | 60 | 1 | 0.24136 | 2.0399 | 265 | 47827.6324
5275 | 2.7606 | 210 | 60 | 1 | 0.24094 | 2.0399 | 265 | 47746.4809
5276 | 2.7611 | 210 | 60 | 1 | 0.24051 | 2.0399 | 265 | 47665.3272
5277 | 2.7616 | 210 | 60 | 1 | 0.24009 | 2.0399 | 265 | 47584.1714
5278 | 2.7622 | 210 | 60 | 1 | 0.23966 | 2.0399 | 265 | 47503.0134
5279 | 2.7627 | 210 | 60 | 1 | 0.23923 | 2.0399 | 265 | 47421.8534
5280 | 2.7632 | 210 | 60 | 1 | 0.23881 | 2.0399 | 265 | 47340.6914
5281 | 2.7637 | 210 | 60 | 1 | 0.23838 | 2.0399 | 265 | 47259.5276
5282 | 2.7642 | 210 | 60 | 1 | 0.23796 | 2.0399 | 265 | 47178.3619
5283 | 2.7648 | 210 | 60 | 1 | 0.23753 | 2.0399 | 265 | 47097.1945
5284 | 2.7653 | 210 | 60 | 1 | 0.23711 | 2.0399 | 265 | 47016.0255
5285 | 2.7658 | 210 | 60 | 1 | 0.23668 | 2.0399 | 265 | 46934.8548
5286 | 2.7663 | 210 | 60 | 1 | 0.23626 | 2.0399 | 265 | 46853.6827
5287 | 2.7669 | 210 | 60 | 1 | 0.23583 | 2.0399 | 265 | 46772.509
5288 | 2.7674 | 210 | 60 | 1 | 0.23541 | 2.0399 | 265 | 46691.3341
5289 | 2.7679 | 210 | 60 | 1 | 0.23498 | 2.0399 | 265 | 46610.1578
5290 | 2.7684 | 210 | 60 | 1 | 0.23455 | 2.0399 | 265 | 46528.9803
5291 | 2.769 | 210 | 60 | 1 | 0.23413 | 2.0399 | 265 | 46447.8016
5292 | 2.7695 | 210 | 60 | 1 | 0.2337 | 2.0399 | 265 | 46366.6219
5293 | 2.77 | 210 | 60 | 1 | 0.23328 | 2.0399 | 265 | 46285.4412
5294 | 2.7705 | 210 | 60 | 1 | 0.23285 | 2.0399 | 265 | 46204.2596
5295 | 2.771 | 210 | 60 | 1 | 0.23243 | 2.0399 | 265 | 46123.0771
5296 | 2.7716 | 210 | 60 | 1 | 0.232 | 2.0399 | 265 | 46041.8939
5297 | 2.7721 | 210 | 60 | 1 | 0.23158 | 2.0399 | 265 | 45960.71
5298 | 2.7726 | 210 | 60 | 1 | 0.23115 | 2.0399 | 265 | 45879.5254
5299 | 2.7731 | 210 | 60 | 1 | 0.23073 | 2.0399 | 265 | 45798.3403
5300 | 2.7737 | 210 | 60 | 1 | 0.2303 | 2.0399 | 265 | 45717.1548
5301 | 2.7742 | 210 | 60 | 1 | 0.22988 | 2.0399 | 265 | 45635.9688
5302 | 2.7747 | 210 | 60 | 1 | 0.22945 | 2.0399 | 265 | 45554.7826
5303 | 2.7752 | 210 | 60 | 1 | 0.22903 | 2.0399 | 265 | 45473.5961
5304 | 2.7758 | 210 | 60 | 1 | 0.2286 | 2.0399 | 265 | 45392.4095
5305 | 2.7763 | 210 | 60 | 1 | 0.22818 | 2.0399 | 265 | 45311.2228
5306 | 2.7768 | 210 | 60 | 1 | 0.22775 | 2.0399 | 265 | 45230.0361
5307 | 2.7773 | 210 | 60 | 1 | 0.22733 | 2.0399 | 265 | 45148.8494
5308 | 2.7779 | 210 | 60 | 1 | 0.2269 | 2.0399 | 265 | 45067.663
5309 | 2.7784 | 210 | 60 | 1 | 0.22648 | 2.0399 | 265 | 44986.4767
5310 | 2.7789 | 210 | 60 | 1 | 0.22605 | 2.0399 | 265 | 44905.2908
5311 | 2.7794 | 210 | 60 | 1 | 0.22563 | 2.0399 | 265 | 44824.1053
5312 | 2.7799 | 210 | 60 | 1 | 0.2252 | 2.0399 | 265 | 44742.9202
5313 | 2.7805 | 210 | 60 | 1 | 0.22478 | 2.0399 | 265 | 44661.7357
5314 | 2.781 | 210 | 60 | 1 | 0.22435 | 2.0399 | 265 | 44580.5519
5315 | 2.7815 | 210 | 60 | 1 | 0.22393 | 2.0399 | 265 | 44499.3687
5316 | 2.782 | 210 | 60 | 1 | 0.2235 | 2.0399 | 265 | 44418.1864
5317 | 2.7826 | 210 | 60 | 1 | 0.22308 | 2.0399 | 265 | 44337.0049
5318 | 2.7831 | 210 | 60 | 1 | 0.22265 | 2.0399 | 265 | 44255.8244
5319 | 2.7836 | 210 | 60 | 1 | 0.22223 | 2.0399 | 265 | 44174.6449
5320 | 2.7841 | 210 | 60 | 1 | 0.22181 | 2.0399 | 265 | 44093.4665
5321 | 2.7847 | 210 | 60 | 1 | 0.22138 | 2.0399 | 265 | 44012.2893
5322 | 2.7852 | 210 | 60 | 1 | 0.22096 | 2.0399 | 265 | 43931.1134
5323 | 2.7857 | 210 | 60 | 1 | 0.22053 | 2.0399 | 265 | 43849.9388
5324 | 2.7862 | 210 | 60 | 1 | 0.22011 | 2.0399 | 265 | 43768.7658
5325 | 2.7868 | 210 | 60 | 1 | 0.21968 | 2.0399 | 265 | 43687.5942
5326 | 2.7873 | 210 | 60 | 1 | 0.21926 | 2.0399 | 265 | 43606.4242
5327 | 2.7878 | 210 | 60 | 1 | 0.21883 | 2.0399 | 265 | 43525.2559
5328 | 2.7883 | 210 | 60 | 1 | 0.21841 | 2.0399 | 265 | 43444.0894
5329 | 2.7888 | 210 | 60 | 1 | 0.21799 | 2.0399 | 265 | 43362.9248
5330 | 2.7894 | 210 | 60 | 1 | 0.21756 | 2.0399 | 265 | 43281.7621
5331 | 2.7899 | 210 | 60 | 1 | 0.21714 | 2.0399 | 265 | 43200.6014
5332 | 2.7904 | 210 | 60 | 1 | 0.21671 | 2.0399 | 265 | 43119.4428
5333 | 2.7909 | 210 | 60 | 1 | 0.21629 | 2.0399 | 265 | 43038.2864
5334 | 2.7915 | 210 | 60 | 1 | 0.21586 | 2.0399 | 265 | 42957.1323
5335 | 2.792 | 210 | 60 | 1 | 0.21544 | 2.0399 | 265 | 42875.9806
5336 | 2.7925 | 210 | 60 | 1 | 0.21502 | 2.0399 | 265 | 42794.8313
5337 | 2.793 | 210 | 60 | 1 | 0.21459 | 2.0399 | 265 | 42713.6845
5338 | 2.7936 | 210 | 60 | 1 | 0.21417 | 2.0399 | 265 | 42632.5404
5339 | 2.7941 | 210 | 60 | 1 | 0.21375 | 2.0399 | 265 | 42551.3989
5340 | 2.7946 | 210 | 60 | 1 | 0.21332 | 2.0399 | 265 | 42470.2603
5341 | 2.7951 | 210 | 60 | 1 | 0.2129 | 2.0399 | 265 | 42389.1245
5342 | 2.7956 | 210 | 60 | 1 | 0.21247 | 2.0399 | 265 | 42307.9917
5343 | 2.7962 | 210 | 60 | 1 | 0.21205 | 2.0399 | 265 | 42226.8619
5344 | 2.7967 | 210 | 60 | 1 | 0.21163 | 2.0399 | 265 | 42145.7353
5345 | 2.7972 | 210 | 60 | 1 | 0.2112 | 2.0399 | 265 | 42064.6118
5346 | 2.7977 | 210 | 60 | 1 | 0.21078 | 2.0399 | 265 | 41983.4917
5347 | 2.7983 | 210 | 60 | 1 | 0.21036 | 2.0399 | 265 | 41902.375
5348 | 2.7988 | 210 | 60 | 1 | 0.20993 | 2.0399 | 265 | 41821.2618
5349 | 2.7993 | 210 | 60 | 1 | 0.20951 | 2.0399 | 265 | 41740.1522
5350 | 2.7998 | 210 | 60 | 1 | 0.20909 | 2.0399 | 265 | 41659.0462
5351 | 2.8004 | 210 | 60 | 1 | 0.20866 | 2.0399 | 265 | 41577.9439
5352 | 2.8009 | 210 | 60 | 1 | 0.20824 | 2.0399 | 265 | 41496.8456
5353 | 2.8014 | 210 | 60 | 1 | 0.20782 | 2.0399 | 265 | 41415.7511
5354 | 2.8019 | 210 | 60 | 1 | 0.20739 | 2.0399 | 265 | 41334.6607
5355 | 2.8024 | 210 | 60 | 1 | 0.20697 | 2.0399 | 265 | 41253.5743
5356 | 2.803 | 210 | 60 | 1 | 0.20655 | 2.0399 | 265 | 41172.4922
5357 | 2.8035 | 210 | 60 | 1 | 0.20612 | 2.0399 | 265 | 41091.4144
5358 | 2.804 | 210 | 60 | 1 | 0.2057 | 2.0399 | 265 | 41010.3409
5359 | 2.8045 | 210 | 60 | 1 | 0.20528 | 2.0399 | 265 | 40929.2719
5360 | 2.8051 | 210 | 60 | 1 | 0.20486 | 2.0399 | 265 | 40848.2075
5361 | 2.8056 | 210 | 60 | 1 | 0.20443 | 2.0399 | 265 | 40767.1477
5362 | 2.8061 | 210 | 60 | 1 | 0.20401 | 2.0399 | 265 | 40686.0927
5363 | 2.8066 | 210 | 60 | 1 | 0.20359 | 2.0399 | 265 | 40605.0425
5364 | 2.8072 | 210 | 60 | 1 | 0.20316 | 2.0399 | 265 | 40523.9973
5365 | 2.8077 | 210 | 60 | 1 | 0.20274 | 2.0399 | 265 | 40442.9571
5366 | 2.8082 | 210 | 60 | 1 | 0.20232 | 2.0399 | 265 | 40361.922
5367 | 2.8087 | 210 | 60 | 1 | 0.2019 | 2.0399 | 265 | 40280.8921
5368 | 2.8093 | 210 | 60 | 1 | 0.20147 | 2.0399 | 265 | 40199.8675
5369 | 2.8098 | 210 | 60 | 1 | 0.20105 | 2.0399 | 265 | 40118.8484
5370 | 2.8103 | 210 | 60 | 1 | 0.20063 | 2.0399 | 265 | 40037.8347
5371 | 2.8108 | 210 | 60 | 1 | 0.20021 | 2.0399 | 265 | 39956.8266
5372 | 2.8113 | 210 | 60 | 1 | 0.19979 | 2.0399 | 265 | 39875.8242
5373 | 2.8119 | 210 | 60 | 1 | 0.19936 | 2.0399 | 265 | 39794.8275
5374 | 2.8124 | 210 | 60 | 1 | 0.19894 | 2.0399 | 265 | 39713.8368
5375 | 2.8129 | 210 | 60 | 1 | 0.19852 | 2.0399 | 265 | 39632.852
5376 | 2.8134 | 210 | 60 | 1 | 0.1981 | 2.0399 | 265 | 39551.8733
5377 | 2.814 | 210 | 60 | 1 | 0.19768 | 2.0399 | 265 | 39470.9007
5378 | 2.8145 | 210 | 60 | 1 | 0.19725 | 2.0399 | 265 | 39389.9344
5379 | 2.815 | 210 | 60 | 1 | 0.19683 | 2.0399 | 265 | 39308.9745
5380 | 2.8155 | 210 | 60 | 1 | 0.19641 | 2.0399 | 265 | 39228.021
5381 | 2.8161 | 210 | 60 | 1 | 0.19599 | 2.0399 | 265 | 39147.0741
5382 | 2.8166 | 210 | 60 | 1 | 0.19557 | 2.0399 | 265 | 39066.1338
5383 | 2.8171 | 210 | 60 | 1 | 0.19515 | 2.0399 | 265 | 38985.2003
5384 | 2.8176 | 210 | 60 | 1 | 0.19473 | 2.0399 | 265 | 38904.2736
5385 | 2.8182 | 210 | 60 | 1 | 0.1943 | 2.0399 | 265 | 38823.3538
5386 | 2.8187 | 210 | 60 | 1 | 0.19388 | 2.0399 | 265 | 38742.4412
5387 | 2.8192 | 210 | 60 | 1 | 0.19346 | 2.0399 | 265 | 38661.5356
5388 | 2.8197 | 210 | 60 | 1 | 0.19304 | 2.0399 | 265 | 38580.6373
5389 | 2.8202 | 210 | 60 | 1 | 0.19262 | 2.0399 | 265 | 38499.7463
5390 | 2.8208 | 210 | 60 | 1 | 0.1922 | 2.0399 | 265 | 38418.8628
5391 | 2.8213 | 210 | 60 | 1 | 0.19178 | 2.0399 | 265 | 38337.9869
5392 | 2.8218 | 210 | 60 | 1 | 0.19136 | 2.0399 | 265 | 38257.1186
5393 | 2.8223 | 210 | 60 | 1 | 0.19094 | 2.0399 | 265 | 38176.258
5394 | 2.8229 | 210 | 60 | 1 | 0.19052 | 2.0399 | 265 | 38095.4053
5395 | 2.8234 | 210 | 60 | 1 | 0.1901 | 2.0399 | 265 | 38014.5605
5396 | 2.8239 | 210 | 60 | 1 | 0.18967 | 2.0399 | 265 | 37933.7238
5397 | 2.8244 | 210 | 60 | 1 | 0.18925 | 2.0399 | 265 | 37852.8953
5398 | 2.825 | 210 | 60 | 1 | 0.18883 | 2.0399 | 265 | 37772.075
5399 | 2.8255 | 210 | 60 | 1 | 0.18841 | 2.0399 | 265 | 37691.2631
5400 | 2.826 | 210 | 60 | 1 | 0.18799 | 2.0399 | 265 | 37610.4597
5401 | 2.8265 | 210 | 60 | 1 | 0.18757 | 2.0399 | 265 | 37529.6648
5402 | 2.827 | 210 | 60 | 1 | 0.18715 | 2.0399 | 265 | 37448.8786
5403 | 2.8276 | 210 | 60 | 1 | 0.18673 | 2.0399 | 265 | 37368.1012
5404 | 2.8281 | 210 | 60 | 1 | 0.18631 | 2.0399 | 265 | 37287.3327
5405 | 2.8286 | 210 | 60 | 1 | 0.18589 | 2.0399 | 265 | 37206.5732
5406 | 2.8291 | 210 | 60 | 1 | 0.18547 | 2.0399 | 265 | 37125.8228
5407 | 2.8297 | 210 | 60 | 1 | 0.18505 | 2.0399 | 265 | 37045.0816
5408 | 2.8302 | 210 | 60 | 1 | 0.18464 | 2.0399 | 265 | 36964.3498
5409 | 2.8307 | 210 | 60 | 1 | 0.18422 | 2.0399 | 265 | 36883.6273
5410 | 2.8312 | 210 | 60 | 1 | 0.1838 | 2.0399 | 265 | 36802.9144
5411 | 2.8318 | 210 | 60 | 1 | 0.18338 | 2.0399 | 265 | 36722.2111
5412 | 2.8323 | 210 | 60 | 1 | 0.18296 | 2.0399 | 265 | 36641.5176
5413 | 2.8328 | 210 | 60 | 1 | 0.18254 | 2.0399 | 265 | 36560.8339
5414 | 2.8333 | 210 | 60 | 1 | 0.18212 | 2.0399 | 265 | 36480.1602
5415 | 2.8338 | 210 | 60 | 1 | 0.1817 | 2.0399 | 265 | 36399.4966
5416 | 2.8344 | 210 | 60 | 1 | 0.18128 | 2.0399 | 265 | 36318.8431
5417 | 2.8349 | 210 | 60 | 1 | 0.18086 | 2.0399 | 265 | 36238.2
5418 | 2.8354 | 210 | 60 | 1 | 0.18044 | 2.0399 | 265 | 36157.5672
5419 | 2.8359 | 210 | 60 | 1 | 0.18003 | 2.0399 | 265 | 36076.945
5420 | 2.8365 | 210 | 60 | 1 | 0.17961 | 2.0399 | 265 | 35996.3334
5421 | 2.837 | 210 | 60 | 1 | 0.17919 | 2.0399 | 265 | 35915.7326
5422 | 2.8375 | 210 | 60 | 1 | 0.17877 | 2.0399 | 265 | 35835.1426
5423 | 2.838 | 210 | 60 | 1 | 0.17835 | 2.0399 | 265 | 35754.5635
5424 | 2.8386 | 210 | 60 | 1 | 0.17793 | 2.0399 | 265 | 35673.9956
5425 | 2.8391 | 210 | 60 | 1 | 0.17752 | 2.0399 | 265 | 35593.4388
5426 | 2.8396 | 210 | 60 | 1 | 0.1771 | 2.0399 | 265 | 35512.8934
5427 | 2.8401 | 210 | 60 | 1 | 0.17668 | 2.0399 | 265 | 35432.3593
5428 | 2.8407 | 210 | 60 | 1 | 0.17626 | 2.0399 | 265 | 35351.8368
5429 | 2.8412 | 210 | 60 | 1 | 0.17585 | 2.0399 | 265 | 35271.326
5430 | 2.8417 | 210 | 60 | 1 | 0.17543 | 2.0399 | 265 | 35190.8269
5431 | 2.8422 | 210 | 60 | 1 | 0.17501 | 2.0399 | 265 | 35110.3397
5432 | 2.8427 | 210 | 60 | 1 | 0.17459 | 2.0399 | 265 | 35029.8645
5433 | 2.8433 | 210 | 60 | 1 | 0.17418 | 2.0399 | 265 | 34949.4014
5434 | 2.8438 | 210 | 60 | 1 | 0.17376 | 2.0399 | 265 | 34868.9506
5435 | 2.8443 | 210 | 60 | 1 | 0.17334 | 2.0399 | 265 | 34788.5121
5436 | 2.8448 | 210 | 60 | 1 | 0.17292 | 2.0399 | 265 | 34708.0861
5437 | 2.8454 | 210 | 60 | 1 | 0.17251 | 2.0399 | 265 | 34627.6726
5438 | 2.8459 | 210 | 60 | 1 | 0.17209 | 2.0399 | 265 | 34547.2719
5439 | 2.8464 | 210 | 60 | 1 | 0.17167 | 2.0399 | 265 | 34466.884
5440 | 2.8469 | 210 | 60 | 1 | 0.17126 | 2.0399 | 265 | 34386.509
5441 | 2.8475 | 210 | 60 | 1 | 0.17084 | 2.0399 | 265 | 34306.1471
5442 | 2.848 | 210 | 60 | 1 | 0.17043 | 2.0399 | 265 | 34225.7984
5443 | 2.8485 | 210 | 60 | 1 | 0.17001 | 2.0399 | 265 | 34145.463
5444 | 2.849 | 210 | 60 | 1 | 0.16959 | 2.0399 | 265 | 34065.141
5445 | 2.8495 | 210 | 60 | 1 | 0.16918 | 2.0399 | 265 | 33984.8325
5446 | 2.8501 | 210 | 60 | 1 | 0.16876 | 2.0399 | 265 | 33904.5378
5447 | 2.8506 | 210 | 60 | 1 | 0.16835 | 2.0399 | 265 | 33824.2568
5448 | 2.8511 | 210 | 60 | 1 | 0.16793 | 2.0399 | 265 | 33743.9898
5449 | 2.8516 | 210 | 60 | 1 | 0.16751 | 2.0399 | 265 | 33663.7368
5450 | 2.8522 | 210 | 60 | 1 | 0.1671 | 2.0399 | 265 | 33583.498
5451 | 2.8527 | 210 | 60 | 1 | 0.16668 | 2.0399 | 265 | 33503.2734
5452 | 2.8532 | 210 | 60 | 1 | 0.16627 | 2.0399 | 265 | 33423.0633
5453 | 2.8537 | 210 | 60 | 1 | 0.16585 | 2.0399 | 265 | 33342.8677
5454 | 2.8543 | 210 | 60 | 1 | 0.16544 | 2.0399 | 265 | 33262.6868
5455 | 2.8548 | 210 | 60 | 1 | 0.16502 | 2.0399 | 265 | 33182.5207
5456 | 2.8553 | 210 | 60 | 1 | 0.16461 | 2.0399 | 265 | 33102.3695
5457 | 2.8558 | 210 | 60 | 1 | 0.16419 | 2.0399 | 265 | 33022.2334
5458 | 2.8564 | 210 | 60 | 1 | 0.16378 | 2.0399 | 265 | 32942.1124
5459 | 2.8569 | 210 | 60 | 1 | 0.16336 | 2.0399 | 265 | 32862.0067
5460 | 2.8574 | 210 | 60 | 1 | 0.16295 | 2.0399 | 265 | 32781.9165
5461 | 2.8579 | 210 | 60 | 1 | 0.16254 | 2.0399 | 265 | 32701.8419
5462 | 2.8584 | 210 | 60 | 1 | 0.16212 | 2.0399 | 265 | 32621.7829
5463 | 2.859 | 210 | 60 | 1 | 0.16171 | 2.0399 | 265 | 32541.7398
5464 | 2.8595 | 210 | 60 | 1 | 0.16129 | 2.0399 | 265 | 32461.7126
5465 | 2.86 | 210 | 60 | 1 | 0.16088 | 2.0399 | 265 | 32381.7015
5466 | 2.8605 | 210 | 60 | 1 | 0.16047 | 2.0399 | 265 | 32301.7067
5467 | 2.8611 | 210 | 60 | 1 | 0.16005 | 2.0399 | 265 | 32221.7282
5468 | 2.8616 | 210 | 60 | 1 | 0.15964 | 2.0399 | 265 | 32141.7662
5469 | 2.8621 | 210 | 60 | 1 | 0.15923 | 2.0399 | 265 | 32061.8208
5470 | 2.8626 | 210 | 60 | 1 | 0.15881 | 2.0399 | 265 | 31981.8921
5471 | 2.8632 | 210 | 60 | 1 | 0.1584 | 2.0399 | 265 | 31901.9804
5472 | 2.8637 | 210 | 60 | 1 | 0.15799 | 2.0399 | 265 | 31822.0856
5473 | 2.8642 | 210 | 60 | 1 | 0.15758 | 2.0399 | 265 | 31742.2081
5474 | 2.8647 | 210 | 60 | 1 | 0.15716 | 2.0399 | 265 | 31662.3478
5475 | 2.8653 | 210 | 60 | 1 | 0.15675 | 2.0399 | 265 | 31582.505
5476 | 2.8658 | 210 | 60 | 1 | 0.15634 | 2.0399 | 265 | 31502.6797
5477 | 2.8663 | 210 | 60 | 1 | 0.15593 | 2.0399 | 265 | 31422.8721
5478 | 2.8668 | 210 | 60 | 1 | 0.15551 | 2.0399 | 265 | 31343.0824
5479 | 2.8673 | 210 | 60 | 1 | 0.1551 | 2.0399 | 265 | 31263.3107
5480 | 2.8679 | 210 | 60 | 1 | 0.15469 | 2.0399 | 265 | 31183.5571
5481 | 2.8684 | 210 | 60 | 1 | 0.15428 | 2.0399 | 265 | 31103.8218
5482 | 2.8689 | 210 | 60 | 1 | 0.15387 | 2.0399 | 265 | 31024.1048
5483 | 2.8694 | 210 | 60 | 1 | 0.15346 | 2.0399 | 265 | 30944.4065
5484 | 2.87 | 210 | 60 | 1 | 0.15305 | 2.0399 | 265 | 30864.7268
5485 | 2.8705 | 210 | 60 | 1 | 0.15263 | 2.0399 | 265 | 30785.0659
5486 | 2.871 | 210 | 60 | 1 | 0.15222 | 2.0399 | 265 | 30705.424
5487 | 2.8715 | 210 | 60 | 1 | 0.15181 | 2.0399 | 265 | 30625.8013
5488 | 2.8721 | 210 | 60 | 1 | 0.1514 | 2.0399 | 265 | 30546.1978
5489 | 2.8726 | 210 | 60 | 1 | 0.15099 | 2.0399 | 265 | 30466.6137
5490 | 2.8731 | 210 | 60 | 1 | 0.15058 | 2.0399 | 265 | 30387.0491
5491 | 2.8736 | 210 | 60 | 1 | 0.15017 | 2.0399 | 265 | 30307.5043
5492 | 2.8741 | 210 | 60 | 1 | 0.14976 | 2.0399 | 265 | 30227.9793
5493 | 2.8747 | 210 | 60 | 1 | 0.14935 | 2.0399 | 265 | 30148.4742
5494 | 2.8752 | 210 | 60 | 1 | 0.14894 | 2.0399 | 265 | 30068.9894
5495 | 2.8757 | 210 | 60 | 1 | 0.14853 | 2.0399 | 265 | 29989.5248
5496 | 2.8762 | 210 | 60 | 1 | 0.14812 | 2.0399 | 265 | 29910.0806
5497 | 2.8768 | 210 | 60 | 1 | 0.14771 | 2.0399 | 265 | 29830.6571
5498 | 2.8773 | 210 | 60 | 1 | 0.1473 | 2.0399 | 265 | 29751.2542
5499 | 2.8778 | 210 | 60 | 1 | 0.1469 | 2.0399 | 265 | 29671.8723
5500 | 2.8783 | 210 | 60 | 1 | 0.14649 | 2.0399 | 265 | 29592.5114
5501 | 2.8789 | 210 | 60 | 1 | 0.14608 | 2.0399 | 265 | 29513.1717
5502 | 2.8794 | 210 | 60 | 1 | 0.14567 | 2.0399 | 265 | 29433.8533
5503 | 2.8799 | 210 | 60 | 1 | 0.14526 | 2.0399 | 265 | 29354.5564
5504 | 2.8804 | 210 | 60 | 1 | 0.14485 | 2.0399 | 265 | 29275.2812
5505 | 2.8809 | 210 | 60 | 1 | 0.14444 | 2.0399 | 265 | 29196.0277
5506 | 2.8815 | 210 | 60 | 1 | 0.14404 | 2.0399 | 265 | 29116.7962
5507 | 2.882 | 210 | 60 | 1 | 0.14363 | 2.0399 | 265 | 29037.5869
5508 | 2.8825 | 210 | 60 | 1 | 0.14322 | 2.0399 | 265 | 28958.3998
5509 | 2.883 | 210 | 60 | 1 | 0.14281 | 2.0399 | 265 | 28879.2351
5510 | 2.8836 | 210 | 60 | 1 | 0.14241 | 2.0399 | 265 | 28800.0931
5511 | 2.8841 | 210 | 60 | 1 | 0.142 | 2.0399 | 265 | 28720.9737
5512 | 2.8846 | 210 | 60 | 1 | 0.14159 | 2.0399 | 265 | 28641.8773
5513 | 2.8851 | 210 | 60 | 1 | 0.14119 | 2.0399 | 265 | 28562.8039
5514 | 2.8857 | 210 | 60 | 1 | 0.14078 | 2.0399 | 265 | 28483.7538
5515 | 2.8862 | 210 | 60 | 1 | 0.14037 | 2.0399 | 265 | 28404.727
5516 | 2.8867 | 210 | 60 | 1 | 0.13997 | 2.0399 | 265 | 28325.7238
5517 | 2.8872 | 210 | 60 | 1 | 0.13956 | 2.0399 | 265 | 28246.7442
5518 | 2.8878 | 210 | 60 | 1 | 0.13915 | 2.0399 | 265 | 28167.7886
5519 | 2.8883 | 210 | 60 | 1 | 0.13875 | 2.0399 | 265 | 28088.857
5520 | 2.8888 | 210 | 60 | 1 | 0.13834 | 2.0399 | 265 | 28009.9496
5521 | 2.8893 | 210 | 60 | 1 | 0.13794 | 2.0399 | 265 | 27931.0665
5522 | 2.8898 | 210 | 60 | 1 | 0.13753 | 2.0399 | 265 | 27852.208
5523 | 2.8904 | 210 | 60 | 1 | 0.13713 | 2.0399 | 265 | 27773.3742
5524 | 2.8909 | 210 | 60 | 1 | 0.13672 | 2.0399 | 265 | 27694.5652
5525 | 2.8914 | 210 | 60 | 1 | 0.13632 | 2.0399 | 265 | 27615.7813
5526 | 2.8919 | 210 | 60 | 1 | 0.13591 | 2.0399 | 265 | 27537.0226
5527 | 2.8925 | 210 | 60 | 1 | 0.13551 | 2.0399 | 265 | 27458.2893
5528 | 2.893 | 210 | 60 | 1 | 0.1351 | 2.0399 | 265 | 27379.5814
5529 | 2.8935 | 210 | 60 | 1 | 0.1347 | 2.0399 | 265 | 27300.8994
5530 | 2.894 | 210 | 60 | 1 | 0.1343 | 2.0399 | 265 | 27222.2431
5531 | 2.8946 | 210 | 60 | 1 | 0.13389 | 2.0399 | 265 | 27143.613
5532 | 2.8951 | 210 | 60 | 1 | 0.13349 | 2.0399 | 265 | 27065.0091
5533 | 2.8956 | 210 | 60 | 1 | 0.13309 | 2.0399 | 265 | 26986.4315
5534 | 2.8961 | 210 | 60 | 1 | 0.13268 | 2.0399 | 265 | 26907.8806
5535 | 2.8967 | 210 | 60 | 1 | 0.13228 | 2.0399 | 265 | 26829.3564
5536 | 2.8972 | 210 | 60 | 1 | 0.13188 | 2.0399 | 265 | 26750.8592
5537 | 2.8977 | 210 | 60 | 1 | 0.13147 | 2.0399 | 265 | 26672.389
5538 | 2.8982 | 210 | 60 | 1 | 0.13107 | 2.0399 | 265 | 26593.9462
5539 | 2.8987 | 210 | 60 | 1 | 0.13067 | 2.0399 | 265 | 26515.5308
5540 | 2.8993 | 210 | 60 | 1 | 0.13027 | 2.0399 | 265 | 26437.143
5541 | 2.8998 | 210 | 60 | 1 | 0.12987 | 2.0399 | 265 | 26358.7831
5542 | 2.9003 | 210 | 60 | 1 | 0.12946 | 2.0399 | 265 | 26280.4512
5543 | 2.9008 | 210 | 60 | 1 | 0.12906 | 2.0399 | 265 | 26202.1474
5544 | 2.9014 | 210 | 60 | 1 | 0.12866 | 2.0399 | 265 | 26123.8721
5545 | 2.9019 | 210 | 60 | 1 | 0.12826 | 2.0399 | 265 | 26045.6253
5546 | 2.9024 | 210 | 60 | 1 | 0.12786 | 2.0399 | 265 | 25967.4072
5547 | 2.9029 | 210 | 60 | 1 | 0.12746 | 2.0399 | 265 | 25889.2181
5548 | 2.9035 | 210 | 60 | 1 | 0.12706 | 2.0399 | 265 | 25811.0581
5549 | 2.904 | 210 | 60 | 1 | 0.12666 | 2.0399 | 265 | 25732.9273
5550 | 2.9045 | 210 | 60 | 1 | 0.12626 | 2.0399 | 265 | 25654.8261
5551 | 2.905 | 210 | 60 | 1 | 0.12586 | 2.0399 | 265 | 25576.7545
5552 | 2.9055 | 210 | 60 | 1 | 0.12546 | 2.0399 | 265 | 25498.7128
5553 | 2.9061 | 210 | 60 | 1 | 0.12506 | 2.0399 | 265 | 25420.7012
5554 | 2.9066 | 210 | 60 | 1 | 0.12466 | 2.0399 | 265 | 25342.7198
5555 | 2.9071 | 210 | 60 | 1 | 0.12426 | 2.0399 | 265 | 25264.7688
5556 | 2.9076 | 210 | 60 | 1 | 0.12386 | 2.0399 | 265 | 25186.8485
5557 | 2.9082 | 210 | 60 | 1 | 0.12346 | 2.0399 | 265 | 25108.959
5558 | 2.9087 | 210 | 60 | 1 | 0.12307 | 2.0399 | 265 | 25031.1005
5559 | 2.9092 | 210 | 60 | 1 | 0.12267 | 2.0399 | 265 | 24953.2733
5560 | 2.9097 | 210 | 60 | 1 | 0.12227 | 2.0399 | 265 | 24875.4774
5561 | 2.9103 | 210 | 60 | 1 | 0.12187 | 2.0399 | 265 | 24797.7132
5562 | 2.9108 | 210 | 60 | 1 | 0.12148 | 2.0399 | 265 | 24719.9808
5563 | 2.9113 | 210 | 60 | 1 | 0.12108 | 2.0399 | 265 | 24642.2803
5564 | 2.9118 | 210 | 60 | 1 | 0.12068 | 2.0399 | 265 | 24564.6121
5565 | 2.9123 | 210 | 60 | 1 | 0.12028 | 2.0399 | 265 | 24486.9763
5566 | 2.9129 | 210 | 60 | 1 | 0.11989 | 2.0399 | 265 | 24409.3731
5567 | 2.9134 | 210 | 60 | 1 | 0.11949 | 2.0399 | 265 | 24331.8028
5568 | 2.9139 | 210 | 60 | 1 | 0.11909 | 2.0399 | 265 | 24254.2654
5569 | 2.9144 | 210 | 60 | 1 | 0.1187 | 2.0399 | 265 | 24176.7613
5570 | 2.915 | 210 | 60 | 1 | 0.1183 | 2.0399 | 265 | 24099.2906
5571 | 2.9155 | 210 | 60 | 1 | 0.11791 | 2.0399 | 265 | 24021.8536
5572 | 2.916 | 210 | 60 | 1 | 0.11751 | 2.0399 | 265 | 23944.4504
5573 | 2.9165 | 210 | 60 | 1 | 0.11712 | 2.0399 | 265 | 23867.0812
5574 | 2.9171 | 210 | 60 | 1 | 0.11672 | 2.0399 | 265 | 23789.7463
5575 | 2.9176 | 210 | 60 | 1 | 0.11633 | 2.0399 | 265 | 23712.4459
5576 | 2.9181 | 210 | 60 | 1 | 0.11593 | 2.0399 | 265 | 23635.1802
5577 | 2.9186 | 210 | 60 | 1 | 0.11554 | 2.0399 | 265 | 23557.9494
5578 | 2.9192 | 210 | 60 | 1 | 0.11515 | 2.0399 | 265 | 23480.7537
5579 | 2.9197 | 210 | 60 | 1 | 0.11475 | 2.0399 | 265 | 23403.5934
5580 | 2.9202 | 210 | 60 | 1 | 0.11436 | 2.0399 | 265 | 23326.4686
5581 | 2.9207 | 210 | 60 | 1 | 0.11397 | 2.0399 | 265 | 23249.3795
5582 | 2.9212 | 210 | 60 | 1 | 0.11357 | 2.0399 | 265 | 23172.3265
5583 | 2.9218 | 210 | 60 | 1 | 0.11318 | 2.0399 | 265 | 23095.3096
5584 | 2.9223 | 210 | 60 | 1 | 0.11279 | 2.0399 | 265 | 23018.3292
5585 | 2.9228 | 210 | 60 | 1 | 0.11239 | 2.0399 | 265 | 22941.3854
5586 | 2.9233 | 210 | 60 | 1 | 0.112 | 2.0399 | 265 | 22864.4785
5587 | 2.9239 | 210 | 60 | 1 | 0.11161 | 2.0399 | 265 | 22787.6087
5588 | 2.9244 | 210 | 60 | 1 | 0.11122 | 2.0399 | 265 | 22710.7762
5589 | 2.9249 | 210 | 60 | 1 | 0.11083 | 2.0399 | 265 | 22633.9813
5590 | 2.9254 | 210 | 60 | 1 | 0.11044 | 2.0399 | 265 | 22557.2241
5591 | 2.926 | 210 | 60 | 1 | 0.11005 | 2.0399 | 265 | 22480.5049
5592 | 2.9265 | 210 | 60 | 1 | 0.10966 | 2.0399 | 265 | 22403.824
5593 | 2.927 | 210 | 60 | 1 | 0.10927 | 2.0399 | 265 | 22327.1815
5594 | 2.9275 | 210 | 60 | 1 | 0.10888 | 2.0399 | 265 | 22250.5777
5595 | 2.928 | 210 | 60 | 1 | 0.10849 | 2.0399 | 265 | 22174.0128
5596 | 2.9286 | 210 | 60 | 1 | 0.1081 | 2.0399 | 265 | 22097.4871
5597 | 2.9291 | 210 | 60 | 1 | 0.10771 | 2.0399 | 265 | 22021.0008
5598 | 2.9296 | 210 | 60 | 1 | 0.10732 | 2.0399 | 265 | 21944.5541
5599 | 2.9301 | 210 | 60 | 1 | 0.10693 | 2.0399 | 265 | 21868.1472
5600 | 2.9307 | 210 | 60 | 1 | 0.10654 | 2.0399 | 265 | 21791.7805
5601 | 2.9312 | 210 | 60 | 1 | 0.10615 | 2.0399 | 265 | 21715.4541
5602 | 2.9317 | 210 | 60 | 1 | 0.10577 | 2.0399 | 265 | 21639.1683
5603 | 2.9322 | 210 | 60 | 1 | 0.10538 | 2.0399 | 265 | 21562.9234
5604 | 2.9328 | 210 | 60 | 1 | 0.10499 | 2.0399 | 265 | 21486.7195
5605 | 2.9333 | 210 | 60 | 1 | 0.1046 | 2.0399 | 265 | 21410.5569
5606 | 2.9338 | 210 | 60 | 1 | 0.10422 | 2.0399 | 265 | 21334.4359
5607 | 2.9343 | 210 | 60 | 1 | 0.10383 | 2.0399 | 265 | 21258.3567
5608 | 2.9349 | 210 | 60 | 1 | 0.10344 | 2.0399 | 265 | 21182.3196
5609 | 2.9354 | 210 | 60 | 1 | 0.10306 | 2.0399 | 265 | 21106.3248
5610 | 2.9359 | 210 | 60 | 1 | 0.10267 | 2.0399 | 265 | 21030.3725
5611 | 2.9364 | 210 | 60 | 1 | 0.10229 | 2.0399 | 265 | 20954.463
5612 | 2.9369 | 210 | 60 | 1 | 0.1019 | 2.0399 | 265 | 20878.5966
5613 | 2.9375 | 210 | 60 | 1 | 0.10152 | 2.0399 | 265 | 20802.7736
5614 | 2.938 | 210 | 60 | 1 | 0.10113 | 2.0399 | 265 | 20726.9941
5615 | 2.9385 | 210 | 60 | 1 | 0.10075 | 2.0399 | 265 | 20651.2584
5616 | 2.939 | 210 | 60 | 1 | 0.10036 | 2.0399 | 265 | 20575.5669
5617 | 2.9396 | 210 | 60 | 1 | 0.099979 | 2.0399 | 265 | 20499.9197
5618 | 2.9401 | 210 | 60 | 1 | 0.099596 | 2.0399 | 265 | 20424.3171
5619 | 2.9406 | 210 | 60 | 1 | 0.099213 | 2.0399 | 265 | 20348.7594
5620 | 2.9411 | 210 | 60 | 1 | 0.09883 | 2.0399 | 265 | 20273.2468
5621 | 2.9417 | 210 | 60 | 1 | 0.098447 | 2.0399 | 265 | 20197.7797
5622 | 2.9422 | 210 | 60 | 1 | 0.098065 | 2.0399 | 265 | 20122.3582
5623 | 2.9427 | 210 | 60 | 1 | 0.097683 | 2.0399 | 265 | 20046.9827
5624 | 2.9432 | 210 | 60 | 1 | 0.097301 | 2.0399 | 265 | 19971.6534
5625 | 2.9438 | 210 | 60 | 1 | 0.09692 | 2.0399 | 265 | 19896.3706
5626 | 2.9443 | 210 | 60 | 1 | 0.096539 | 2.0399 | 265 | 19821.1345
5627 | 2.9448 | 210 | 60 | 1 | 0.096158 | 2.0399 | 265 | 19745.9455
5628 | 2.9453 | 210 | 60 | 1 | 0.095777 | 2.0399 | 265 | 19670.8038
5629 | 2.9458 | 210 | 60 | 1 | 0.095397 | 2.0399 | 265 | 19595.7096
5630 | 2.9464 | 210 | 60 | 1 | 0.095017 | 2.0399 | 265 | 19520.6634
5631 | 2.9469 | 210 | 60 | 1 | 0.094637 | 2.0399 | 265 | 19445.6653
5632 | 2.9474 | 210 | 60 | 1 | 0.094258 | 2.0399 | 265 | 19370.7156
5633 | 2.9479 | 210 | 60 | 1 | 0.093879 | 2.0399 | 265 | 19295.8146
5634 | 2.9485 | 210 | 60 | 1 | 0.0935 | 2.0399 | 265 | 19220.9627
5635 | 2.949 | 210 | 60 | 1 | 0.093122 | 2.0399 | 265 | 19146.16
5636 | 2.9495 | 210 | 60 | 1 | 0.092744 | 2.0399 | 265 | 19071.4069
5637 | 2.95 | 210 | 60 | 1 | 0.092366 | 2.0399 | 265 | 18996.7036
5638 | 2.9506 | 210 | 60 | 1 | 0.091989 | 2.0399 | 265 | 18922.0505
5639 | 2.9511 | 210 | 60 | 1 | 0.091612 | 2.0399 | 265 | 18847.4479
5640 | 2.9516 | 210 | 60 | 1 | 0.091235 | 2.0399 | 265 | 18772.896
5641 | 2.9521 | 210 | 60 | 1 | 0.090859 | 2.0399 | 265 | 18698.3951
5642 | 2.9526 | 210 | 60 | 1 | 0.090483 | 2.0399 | 265 | 18623.9456
5643 | 2.9532 | 210 | 60 | 1 | 0.090107 | 2.0399 | 265 | 18549.5477
5644 | 2.9537 | 210 | 60 | 1 | 0.089731 | 2.0399 | 265 | 18475.2017
5645 | 2.9542 | 210 | 60 | 1 | 0.089356 | 2.0399 | 265 | 18400.908
5646 | 2.9547 | 210 | 60 | 1 | 0.088981 | 2.0399 | 265 | 18326.6668
5647 | 2.9553 | 210 | 60 | 1 | 0.088607 | 2.0399 | 265 | 18252.4784
5648 | 2.9558 | 210 | 60 | 1 | 0.088233 | 2.0399 | 265 | 18178.3432
5649 | 2.9563 | 210 | 60 | 1 | 0.087859 | 2.0399 | 265 | 18104.2615
5650 | 2.9568 | 210 | 60 | 1 | 0.087485 | 2.0399 | 265 | 18030.2335
5651 | 2.9574 | 210 | 60 | 1 | 0.087112 | 2.0399 | 265 | 17956.2596
5652 | 2.9579 | 210 | 60 | 1 | 0.08674 | 2.0399 | 265 | 17882.3402
5653 | 2.9584 | 210 | 60 | 1 | 0.086367 | 2.0399 | 265 | 17808.4754
5654 | 2.9589 | 210 | 60 | 1 | 0.085995 | 2.0399 | 265 | 17734.6657
5655 | 2.9594 | 210 | 60 | 1 | 0.085623 | 2.0399 | 265 | 17660.9113
5656 | 2.96 | 210 | 60 | 1 | 0.085252 | 2.0399 | 265 | 17587.2126
5657 | 2.9605 | 210 | 60 | 1 | 0.084881 | 2.0399 | 265 | 17513.5699
5658 | 2.961 | 210 | 60 | 1 | 0.08451 | 2.0399 | 265 | 17439.9835
5659 | 2.9615 | 210 | 60 | 1 | 0.08414 | 2.0399 | 265 | 17366.4538
5660 | 2.9621 | 210 | 60 | 1 | 0.08377 | 2.0399 | 265 | 17292.9811
5661 | 2.9626 | 210 | 60 | 1 | 0.0834 | 2.0399 | 265 | 17219.5656
5662 | 2.9631 | 210 | 60 | 1 | 0.083031 | 2.0399 | 265 | 17146.2079
5663 | 2.9636 | 210 | 60 | 1 | 0.082662 | 2.0399 | 265 | 17072.908
5664 | 2.9642 | 210 | 60 | 1 | 0.082293 | 2.0399 | 265 | 16999.6666
5665 | 2.9647 | 210 | 60 | 1 | 0.081925 | 2.0399 | 265 | 16926.4837
5666 | 2.9652 | 210 | 60 | 1 | 0.081557 | 2.0399 | 265 | 16853.3599
5667 | 2.9657 | 210 | 60 | 1 | 0.08119 | 2.0399 | 265 | 16780.2953
5668 | 2.9663 | 210 | 60 | 1 | 0.080823 | 2.0399 | 265 | 16707.2905
5669 | 2.9668 | 210 | 60 | 1 | 0.080456 | 2.0399 | 265 | 16634.3457
5670 | 2.9673 | 210 | 60 | 1 | 0.08009 | 2.0399 | 265 | 16561.4613
5671 | 2.9678 | 210 | 60 | 1 | 0.079724 | 2.0399 | 265 | 16488.6375
5672 | 2.9683 | 210 | 60 | 1 | 0.079358 | 2.0399 | 265 | 16415.8749
5673 | 2.9689 | 210 | 60 | 1 | 0.078993 | 2.0399 | 265 | 16343.1737
5674 | 2.9694 | 210 | 60 | 1 | 0.078628 | 2.0399 | 265 | 16270.5343
5675 | 2.9699 | 210 | 60 | 1 | 0.078264 | 2.0399 | 265 | 16197.957
5676 | 2.9704 | 210 | 60 | 1 | 0.0779 | 2.0399 | 265 | 16125.4422
5677 | 2.971 | 210 | 60 | 1 | 0.077536 | 2.0399 | 265 | 16052.9903
5678 | 2.9715 | 210 | 60 | 1 | 0.077173 | 2.0399 | 265 | 15980.6016
5679 | 2.972 | 210 | 60 | 1 | 0.07681 | 2.0399 | 265 | 15908.2766
5680 | 2.9725 | 210 | 60 | 1 | 0.076448 | 2.0399 | 265 | 15836.0155
5681 | 2.9731 | 210 | 60 | 1 | 0.076086 | 2.0399 | 265 | 15763.8187
5682 | 2.9736 | 210 | 60 | 1 | 0.075724 | 2.0399 | 265 | 15691.6867
5683 | 2.9741 | 210 | 60 | 1 | 0.075363 | 2.0399 | 265 | 15619.6197
5684 | 2.9746 | 210 | 60 | 1 | 0.075002 | 2.0399 | 265 | 15547.6182
5685 | 2.9752 | 210 | 60 | 1 | 0.074641 | 2.0399 | 265 | 15475.6826
5686 | 2.9757 | 210 | 60 | 1 | 0.074281 | 2.0399 | 265 | 15403.8132
5687 | 2.9762 | 210 | 60 | 1 | 0.073921 | 2.0399 | 265 | 15332.0104
5688 | 2.9767 | 210 | 60 | 1 | 0.073562 | 2.0399 | 265 | 15260.2746
5689 | 2.9772 | 210 | 60 | 1 | 0.073203 | 2.0399 | 265 | 15188.6062
5690 | 2.9778 | 210 | 60 | 1 | 0.072845 | 2.0399 | 265 | 15117.0055
5691 | 2.9783 | 210 | 60 | 1 | 0.072487 | 2.0399 | 265 | 15045.4731
5692 | 2.9788 | 210 | 60 | 1 | 0.072129 | 2.0399 | 265 | 14974.0092
5693 | 2.9793 | 210 | 60 | 1 | 0.071772 | 2.0399 | 265 | 14902.6143
5694 | 2.9799 | 210 | 60 | 1 | 0.071415 | 2.0399 | 265 | 14831.2888
5695 | 2.9804 | 210 | 60 | 1 | 0.071059 | 2.0399 | 265 | 14760.0331
5696 | 2.9809 | 210 | 60 | 1 | 0.070703 | 2.0399 | 265 | 14688.8475
5697 | 2.9814 | 210 | 60 | 1 | 0.070348 | 2.0399 | 265 | 14617.7325
5698 | 2.982 | 210 | 60 | 1 | 0.069993 | 2.0399 | 265 | 14546.6886
5699 | 2.9825 | 210 | 60 | 1 | 0.069638 | 2.0399 | 265 | 14475.716
5700 | 2.983 | 210 | 60 | 1 | 0.069284 | 2.0399 | 265 | 14404.8153
5701 | 2.9835 | 210 | 60 | 1 | 0.06893 | 2.0399 | 265 | 14333.9868
5702 | 2.984 | 210 | 60 | 1 | 0.068577 | 2.0399 | 265 | 14263.2311
5703 | 2.9846 | 210 | 60 | 1 | 0.068224 | 2.0399 | 265 | 14192.5484
5704 | 2.9851 | 210 | 60 | 1 | 0.067872 | 2.0399 | 265 | 14121.9392
5705 | 2.9856 | 210 | 60 | 1 | 0.06752 | 2.0399 | 265 | 14051.404
5706 | 2.9861 | 210 | 60 | 1 | 0.067168 | 2.0399 | 265 | 13980.9432
5707 | 2.9867 | 210 | 60 | 1 | 0.066817 | 2.0399 | 265 | 13910.5572
5708 | 2.9872 | 210 | 60 | 1 | 0.066466 | 2.0399 | 265 | 13840.2464
5709 | 2.9877 | 210 | 60 | 1 | 0.066116 | 2.0399 | 265 | 13770.0114
5710 | 2.9882 | 210 | 60 | 1 | 0.065767 | 2.0399 | 265 | 13699.8525
5711 | 2.9888 | 210 | 60 | 1 | 0.065417 | 2.0399 | 265 | 13629.7702
5712 | 2.9893 | 210 | 60 | 1 | 0.065069 | 2.0399 | 265 | 13559.7649
5713 | 2.9898 | 210 | 60 | 1 | 0.06472 | 2.0399 | 265 | 13489.8371
5714 | 2.9903 | 210 | 60 | 1 | 0.064372 | 2.0399 | 265 | 13419.9872
5715 | 2.9909 | 210 | 60 | 1 | 0.064025 | 2.0399 | 265 | 13350.2158
5716 | 2.9914 | 210 | 60 | 1 | 0.063678 | 2.0399 | 265 | 13280.5232
5717 | 2.9919 | 210 | 60 | 1 | 0.063332 | 2.0399 | 265 | 13210.9099
5718 | 2.9924 | 210 | 60 | 1 | 0.062986 | 2.0399 | 265 | 13141.3764
5719 | 2.9929 | 210 | 60 | 1 | 0.06264 | 2.0399 | 265 | 13071.9232
5720 | 2.9935 | 210 | 60 | 1 | 0.062295 | 2.0399 | 265 | 13002.5507
5721 | 2.994 | 210 | 60 | 1 | 0.061951 | 2.0399 | 265 | 12933.2594
5722 | 2.9945 | 210 | 60 | 1 | 0.061607 | 2.0399 | 265 | 12864.0498
5723 | 2.995 | 210 | 60 | 1 | 0.061263 | 2.0399 | 265 | 12794.9223
5724 | 2.9956 | 210 | 60 | 1 | 0.06092 | 2.0399 | 265 | 12725.8775
5725 | 2.9961 | 210 | 60 | 1 | 0.060578 | 2.0399 | 265 | 12656.9158
5726 | 2.9966 | 210 | 60 | 1 | 0.060236 | 2.0399 | 265 | 12588.0377
5727 | 2.9971 | 210 | 60 | 1 | 0.059894 | 2.0399 | 265 | 12519.2438
5728 | 2.9977 | 210 | 60 | 1 | 0.059553 | 2.0399 | 265 | 12450.5345
5729 | 2.9982 | 210 | 60 | 1 | 0.059213 | 2.0399 | 265 | 12381.9102
5730 | 2.9987 | 210 | 60 | 1 | 0.058873 | 2.0399 | 265 | 12313.3716
5731 | 2.9992 | 210 | 60 | 1 | 0.058533 | 2.0399 | 265 | 12244.9192
5732 | 2.9997 | 210 | 60 | 1 | 0.058194 | 2.0399 | 265 | 12176.5533
5733 | 3.0003 | 210 | 60 | 1 | 0.057856 | 2.0399 | 265 | 12108.2746
5734 | 3.0008 | 210 | 60 | 1 | 0.057518 | 2.0399 | 265 | 12040.0836
5735 | 3.0013 | 210 | 60 | 1 | 0.05718 | 2.0399 | 265 | 11971.9807
5736 | 3.0018 | 210 | 60 | 1 | 0.056843 | 2.0399 | 265 | 11903.9666
5737 | 3.0024 | 210 | 60 | 1 | 0.056507 | 2.0399 | 265 | 11836.0417
5738 | 3.0029 | 210 | 60 | 1 | 0.056171 | 2.0399 | 265 | 11768.2065
5739 | 3.0034 | 210 | 60 | 1 | 0.055836 | 2.0399 | 265 | 11700.4617
5740 | 3.0039 | 210 | 60 | 1 | 0.055501 | 2.0399 | 265 | 11632.8077
5741 | 3.0045 | 210 | 60 | 1 | 0.055167 | 2.0399 | 265 | 11565.245
5742 | 3.005 | 210 | 60 | 1 | 0.054833 | 2.0399 | 265 | 11497.7743
5743 | 3.0055 | 210 | 60 | 1 | 0.0545 | 2.0399 | 265 | 11430.3961
5744 | 3.006 | 210 | 60 | 1 | 0.054167 | 2.0399 | 265 | 11363.1108
5745 | 3.0065 | 210 | 60 | 1 | 0.053835 | 2.0399 | 265 | 11295.9192
5746 | 3.0071 | 210 | 60 | 1 | 0.053504 | 2.0399 | 265 | 11228.8217
5747 | 3.0076 | 210 | 60 | 1 | 0.053173 | 2.0399 | 265 | 11161.8189
5748 | 3.0081 | 210 | 60 | 1 | 0.052842 | 2.0399 | 265 | 11094.9114
5749 | 3.0086 | 210 | 60 | 1 | 0.052512 | 2.0399 | 265 | 11028.0997
5750 | 3.0092 | 210 | 60 | 1 | 0.052183 | 2.0399 | 265 | 10961.3844
5751 | 3.0097 | 210 | 60 | 1 | 0.051854 | 2.0399 | 265 | 10894.7661
5752 | 3.0102 | 210 | 60 | 1 | 0.051526 | 2.0399 | 265 | 10828.2454
5753 | 3.0107 | 210 | 60 | 1 | 0.051199 | 2.0399 | 265 | 10761.8228
5754 | 3.0113 | 210 | 60 | 1 | 0.050872 | 2.0399 | 265 | 10695.499
5755 | 3.0118 | 210 | 60 | 1 | 0.050545 | 2.0399 | 265 | 10629.2746
5756 | 3.0123 | 210 | 60 | 1 | 0.050219 | 2.0399 | 265 | 10563.1501
5757 | 3.0128 | 210 | 60 | 1 | 0.049894 | 2.0399 | 265 | 10497.1262
5758 | 3.0134 | 210 | 60 | 1 | 0.049569 | 2.0399 | 265 | 10431.2034
5759 | 3.0139 | 210 | 60 | 1 | 0.049245 | 2.0399 | 265 | 10365.3824
5760 | 3.0144 | 210 | 60 | 1 | 0.048922 | 2.0399 | 265 | 10299.6638
5761 | 3.0149 | 210 | 60 | 1 | 0.048599 | 2.0399 | 265 | 10234.0481
5762 | 3.0154 | 210 | 60 | 1 | 0.048277 | 2.0399 | 265 | 10168.5362
5763 | 3.016 | 210 | 60 | 1 | 0.047955 | 2.0399 | 265 | 10103.1284
5764 | 3.0165 | 210 | 60 | 1 | 0.047634 | 2.0399 | 265 | 10037.8256
5765 | 3.017 | 210 | 60 | 1 | 0.047313 | 2.0399 | 265 | 9972.6283
5766 | 3.0175 | 210 | 60 | 1 | 0.046993 | 2.0399 | 265 | 9907.5372
5767 | 3.0181 | 210 | 60 | 1 | 0.046674 | 2.0399 | 265 | 9842.5529
5768 | 3.0186 | 210 | 60 | 1 | 0.046356 | 2.0399 | 265 | 9777.6761
5769 | 3.0191 | 210 | 60 | 1 | 0.046038 | 2.0399 | 265 | 9712.9074
5770 | 3.0196 | 210 | 60 | 1 | 0.04572 | 2.0399 | 265 | 9648.2475
5771 | 3.0202 | 210 | 60 | 1 | 0.045403 | 2.0399 | 265 | 9583.697
5772 | 3.0207 | 210 | 60 | 1 | 0.045087 | 2.0399 | 265 | 9519.2567
5773 | 3.0212 | 210 | 60 | 1 | 0.044772 | 2.0399 | 265 | 9454.9271
5774 | 3.0217 | 210 | 60 | 1 | 0.044457 | 2.0399 | 265 | 9390.7091
5775 | 3.0223 | 210 | 60 | 1 | 0.044143 | 2.0399 | 265 | 9326.6032
5776 | 3.0228 | 210 | 60 | 1 | 0.043829 | 2.0399 | 265 | 9262.6102
5777 | 3.0233 | 210 | 60 | 1 | 0.043516 | 2.0399 | 265 | 9198.7307
5778 | 3.0238 | 210 | 60 | 1 | 0.043204 | 2.0399 | 265 | 9134.9654
5779 | 3.0243 | 210 | 60 | 1 | 0.042893 | 2.0399 | 265 | 9071.3152
5780 | 3.0249 | 210 | 60 | 1 | 0.042582 | 2.0399 | 265 | 9007.7805
5781 | 3.0254 | 210 | 60 | 1 | 0.042271 | 2.0399 | 265 | 8944.3623
5782 | 3.0259 | 210 | 60 | 1 | 0.041962 | 2.0399 | 265 | 8881.0612
5783 | 3.0264 | 210 | 60 | 1 | 0.041653 | 2.0399 | 265 | 8817.8778
5784 | 3.027 | 210 | 60 | 1 | 0.041345 | 2.0399 | 265 | 8754.8131
5785 | 3.0275 | 210 | 60 | 1 | 0.041037 | 2.0399 | 265 | 8691.8676
5786 | 3.028 | 210 | 60 | 1 | 0.04073 | 2.0399 | 265 | 8629.0421
5787 | 3.0285 | 210 | 60 | 1 | 0.040424 | 2.0399 | 265 | 8566.3375
5788 | 3.0291 | 210 | 60 | 1 | 0.040118 | 2.0399 | 265 | 8503.7544
5789 | 3.0296 | 210 | 60 | 1 | 0.039814 | 2.0399 | 265 | 8441.2935
5790 | 3.0301 | 210 | 60 | 1 | 0.039509 | 2.0399 | 265 | 8378.9557
5791 | 3.0306 | 210 | 60 | 1 | 0.039206 | 2.0399 | 265 | 8316.7418
5792 | 3.0311 | 210 | 60 | 1 | 0.038903 | 2.0399 | 265 | 8254.6524
5793 | 3.0317 | 210 | 60 | 1 | 0.038601 | 2.0399 | 265 | 8192.6884
5794 | 3.0322 | 210 | 60 | 1 | 0.0383 | 2.0399 | 265 | 8130.8506
5795 | 3.0327 | 210 | 60 | 1 | 0.037999 | 2.0399 | 265 | 8069.1397
5796 | 3.0332 | 210 | 60 | 1 | 0.037699 | 2.0399 | 265 | 8007.5566
5797 | 3.0338 | 210 | 60 | 1 | 0.0374 | 2.0399 | 265 | 7946.1021
5798 | 3.0343 | 210 | 60 | 1 | 0.037102 | 2.0399 | 265 | 7884.7769
5799 | 3.0348 | 210 | 60 | 1 | 0.036804 | 2.0399 | 265 | 7823.5819
5800 | 3.0353 | 210 | 60 | 1 | 0.036507 | 2.0399 | 265 | 7762.5179
5801 | 3.0359 | 210 | 60 | 1 | 0.036211 | 2.0399 | 265 | 7701.5858
5802 | 3.0364 | 210 | 60 | 1 | 0.035915 | 2.0399 | 265 | 7640.7864
5803 | 3.0369 | 210 | 60 | 1 | 0.035621 | 2.0399 | 265 | 7580.1205
5804 | 3.0374 | 210 | 60 | 1 | 0.035327 | 2.0399 | 265 | 7519.5889
5805 | 3.0379 | 210 | 60 | 1 | 0.035034 | 2.0399 | 265 | 7459.1926
5806 | 3.0385 | 210 | 60 | 1 | 0.034741 | 2.0399 | 265 | 7398.9323
5807 | 3.039 | 210 | 60 | 1 | 0.034449 | 2.0399 | 265 | 7338.809
5808 | 3.0395 | 210 | 60 | 1 | 0.034158 | 2.0399 | 265 | 7278.8236
5809 | 3.04 | 210 | 60 | 1 | 0.033868 | 2.0399 | 265 | 7218.9768
5810 | 3.0406 | 210 | 60 | 1 | 0.033579 | 2.0399 | 265 | 7159.2697
5811 | 3.0411 | 210 | 60 | 1 | 0.03329 | 2.0399 | 265 | 7099.703
5812 | 3.0416 | 210 | 60 | 1 | 0.033003 | 2.0399 | 265 | 7040.2777
5813 | 3.0421 | 210 | 60 | 1 | 0.032716 | 2.0399 | 265 | 6980.9948
5814 | 3.0427 | 210 | 60 | 1 | 0.032429 | 2.0399 | 265 | 6921.8551
5815 | 3.0432 | 210 | 60 | 1 | 0.032144 | 2.0399 | 265 | 6862.8595
5816 | 3.0437 | 210 | 60 | 1 | 0.031859 | 2.0399 | 265 | 6804.009
5817 | 3.0442 | 210 | 60 | 1 | 0.031575 | 2.0399 | 265 | 6745.3045
5818 | 3.0448 | 210 | 60 | 1 | 0.031292 | 2.0399 | 265 | 6686.747
5819 | 3.0453 | 210 | 60 | 1 | 0.03101 | 2.0399 | 265 | 6628.3374
5820 | 3.0458 | 210 | 60 | 1 | 0.030729 | 2.0399 | 265 | 6570.0767
5821 | 3.0463 | 210 | 60 | 1 | 0.030448 | 2.0399 | 265 | 6511.9658
5822 | 3.0468 | 210 | 60 | 1 | 0.030169 | 2.0399 | 265 | 6454.0057
5823 | 3.0474 | 210 | 60 | 1 | 0.02989 | 2.0399 | 265 | 6396.1975
5824 | 3.0479 | 210 | 60 | 1 | 0.029612 | 2.0399 | 265 | 6338.542
5825 | 3.0484 | 210 | 60 | 1 | 0.029334 | 2.0399 | 265 | 6281.0404
5826 | 3.0489 | 210 | 60 | 1 | 0.029058 | 2.0399 | 265 | 6223.6935
5827 | 3.0495 | 210 | 60 | 1 | 0.028783 | 2.0399 | 265 | 6166.5025
5828 | 3.05 | 210 | 60 | 1 | 0.028508 | 2.0399 | 265 | 6109.4683
5829 | 3.0505 | 210 | 60 | 1 | 0.028234 | 2.0399 | 265 | 6052.5921
5830 | 3.051 | 210 | 60 | 1 | 0.027961 | 2.0399 | 265 | 5995.8747
5831 | 3.0516 | 210 | 60 | 1 | 0.027689 | 2.0399 | 265 | 5939.3173
5832 | 3.0521 | 210 | 60 | 1 | 0.027418 | 2.0399 | 265 | 5882.9209
5833 | 3.0526 | 210 | 60 | 1 | 0.027148 | 2.0399 | 265 | 5826.6866
5834 | 3.0531 | 210 | 60 | 1 | 0.026879 | 2.0399 | 265 | 5770.6155
5835 | 3.0537 | 210 | 60 | 1 | 0.02661 | 2.0399 | 265 | 5714.7087
5836 | 3.0542 | 210 | 60 | 1 | 0.026342 | 2.0399 | 265 | 5658.9672
5837 | 3.0547 | 210 | 60 | 1 | 0.026076 | 2.0399 | 265 | 5603.3921
5838 | 3.0552 | 210 | 60 | 1 | 0.02581 | 2.0399 | 265 | 5547.9846
5839 | 3.0557 | 210 | 60 | 1 | 0.025545 | 2.0399 | 265 | 5492.7458
5840 | 3.0563 | 210 | 60 | 1 | 0.025281 | 2.0399 | 265 | 5437.6768
5841 | 3.0568 | 210 | 60 | 1 | 0.025018 | 2.0399 | 265 | 5382.7788
5842 | 3.0573 | 210 | 60 | 1 | 0.024756 | 2.0399 | 265 | 5328.0528
5843 | 3.0578 | 210 | 60 | 1 | 0.024495 | 2.0399 | 265 | 5273.5001
5844 | 3.0584 | 210 | 60 | 1 | 0.024235 | 2.0399 | 265 | 5219.1219
5845 | 3.0589 | 210 | 60 | 1 | 0.023975 | 2.0399 | 265 | 5164.9192
5846 | 3.0594 | 210 | 60 | 1 | 0.023717 | 2.0399 | 265 | 5110.8934
5847 | 3.0599 | 210 | 60 | 1 | 0.02346 | 2.0399 | 265 | 5057.0455
5848 | 3.0605 | 210 | 60 | 1 | 0.023203 | 2.0399 | 265 | 5003.3768
5849 | 3.061 | 210 | 60 | 1 | 0.022948 | 2.0399 | 265 | 4949.8886
5850 | 3.0615 | 210 | 60 | 1 | 0.022694 | 2.0399 | 265 | 4896.582
5851 | 3.062 | 210 | 60 | 1 | 0.02244 | 2.0399 | 265 | 4843.4582
5852 | 3.0625 | 210 | 60 | 1 | 0.022188 | 2.0399 | 265 | 4790.5186
5853 | 3.0631 | 210 | 60 | 1 | 0.021936 | 2.0399 | 265 | 4737.7644
5854 | 3.0636 | 210 | 60 | 1 | 0.021686 | 2.0399 | 265 | 4685.1969
5855 | 3.0641 | 210 | 60 | 1 | 0.021436 | 2.0399 | 265 | 4632.8173
5856 | 3.0646 | 210 | 60 | 1 | 0.021188 | 2.0399 | 265 | 4580.627
5857 | 3.0652 | 210 | 60 | 1 | 0.02094 | 2.0399 | 265 | 4528.6272
5858 | 3.0657 | 210 | 60 | 1 | 0.020694 | 2.0399 | 265 | 4476.8192
5859 | 3.0662 | 210 | 60 | 1 | 0.020448 | 2.0399 | 265 | 4425.2045
5860 | 3.0667 | 210 | 60 | 1 | 0.020204 | 2.0399 | 265 | 4373.7843
5861 | 3.0673 | 210 | 60 | 1 | 0.019961 | 2.0399 | 265 | 4322.5599
5862 | 3.0678 | 210 | 60 | 1 | 0.019718 | 2.0399 | 265 | 4271.5328
5863 | 3.0683 | 210 | 60 | 1 | 0.019477 | 2.0399 | 265 | 4220.7043
5864 | 3.0688 | 210 | 60 | 1 | 0.019237 | 2.0399 | 265 | 4170.0758
5865 | 3.0694 | 210 | 60 | 1 | 0.018998 | 2.0399 | 265 | 4119.6487
5866 | 3.0699 | 210 | 60 | 1 | 0.01876 | 2.0399 | 265 | 4069.4244
5867 | 3.0704 | 210 | 60 | 1 | 0.018523 | 2.0399 | 265 | 4019.4044
5868 | 3.0709 | 210 | 60 | 1 | 0.018287 | 2.0399 | 265 | 3969.59
5869 | 3.0714 | 210 | 60 | 1 | 0.018052 | 2.0399 | 265 | 3919.9827
5870 | 3.072 | 210 | 60 | 1 | 0.017818 | 2.0399 | 265 | 3870.584
5871 | 3.0725 | 210 | 60 | 1 | 0.017585 | 2.0399 | 265 | 3821.3954
5872 | 3.073 | 210 | 60 | 1 | 0.017354 | 2.0399 | 265 | 3772.4182
5873 | 3.0735 | 210 | 60 | 1 | 0.017124 | 2.0399 | 265 | 3723.6542
5874 | 3.0741 | 210 | 60 | 1 | 0.016894 | 2.0399 | 265 | 3675.1047
5875 | 3.0746 | 210 | 60 | 1 | 0.016666 | 2.0399 | 265 | 3626.7713
5876 | 3.0751 | 210 | 60 | 1 | 0.016439 | 2.0399 | 265 | 3578.6555
5877 | 3.0756 | 210 | 60 | 1 | 0.016213 | 2.0399 | 265 | 3530.7589
5878 | 3.0762 | 210 | 60 | 1 | 0.015989 | 2.0399 | 265 | 3483.083
5879 | 3.0767 | 210 | 60 | 1 | 0.015765 | 2.0399 | 265 | 3435.6295
5880 | 3.0772 | 210 | 60 | 1 | 0.015543 | 2.0399 | 265 | 3388.3999
5881 | 3.0777 | 210 | 60 | 1 | 0.015321 | 2.0399 | 265 | 3341.3959
5882 | 3.0782 | 210 | 60 | 1 | 0.015101 | 2.0399 | 265 | 3294.619
5883 | 3.0788 | 210 | 60 | 1 | 0.014882 | 2.0399 | 265 | 3248.071
5884 | 3.0793 | 210 | 60 | 1 | 0.014665 | 2.0399 | 265 | 3201.7535
5885 | 3.0798 | 210 | 60 | 1 | 0.014448 | 2.0399 | 265 | 3155.6681
5886 | 3.0803 | 210 | 60 | 1 | 0.014233 | 2.0399 | 265 | 3109.8166
5887 | 3.0809 | 210 | 60 | 1 | 0.014019 | 2.0399 | 265 | 3064.2006
5888 | 3.0814 | 210 | 60 | 1 | 0.013806 | 2.0399 | 265 | 3018.8219
5889 | 3.0819 | 210 | 60 | 1 | 0.013594 | 2.0399 | 265 | 2973.6822
5890 | 3.0824 | 210 | 60 | 1 | 0.013384 | 2.0399 | 265 | 2928.7833
5891 | 3.083 | 210 | 60 | 1 | 0.013175 | 2.0399 | 265 | 2884.1269
5892 | 3.0835 | 210 | 60 | 1 | 0.012967 | 2.0399 | 265 | 2839.7148
5893 | 3.084 | 210 | 60 | 1 | 0.012761 | 2.0399 | 265 | 2795.5488
5894 | 3.0845 | 210 | 60 | 1 | 0.012555 | 2.0399 | 265 | 2751.6308
5895 | 3.085 | 210 | 60 | 1 | 0.012351 | 2.0399 | 265 | 2707.9626
5896 | 3.0856 | 210 | 60 | 1 | 0.012148 | 2.0399 | 265 | 2664.5461
5897 | 3.0861 | 210 | 60 | 1 | 0.011947 | 2.0399 | 265 | 2621.383
5898 | 3.0866 | 210 | 60 | 1 | 0.011747 | 2.0399 | 265 | 2578.4754
5899 | 3.0871 | 210 | 60 | 1 | 0.011548 | 2.0399 | 265 | 2535.825
5900 | 3.0877 | 210 | 60 | 1 | 0.01135 | 2.0399 | 265 | 2493.4339
5901 | 3.0882 | 210 | 60 | 1 | 0.011154 | 2.0399 | 265 | 2451.304
5902 | 3.0887 | 210 | 60 | 1 | 0.010959 | 2.0399 | 265 | 2409.4373
5903 | 3.0892 | 210 | 60 | 1 | 0.010765 | 2.0399 | 265 | 2367.8357
5904 | 3.0898 | 210 | 60 | 1 | 0.010573 | 2.0399 | 265 | 2326.5012
5905 | 3.0903 | 210 | 60 | 1 | 0.010382 | 2.0399 | 265 | 2285.4359
5906 | 3.0908 | 210 | 60 | 1 | 0.010193 | 2.0399 | 265 | 2244.6418
5907 | 3.0913 | 210 | 60 | 1 | 0.010005 | 2.0399 | 265 | 2204.121
5908 | 3.0919 | 210 | 60 | 1 | 0.0098179 | 2.0399 | 265 | 2163.8756
5909 | 3.0924 | 210 | 60 | 1 | 0.0096326 | 2.0399 | 265 | 2123.9076
5910 | 3.0929 | 210 | 60 | 1 | 0.0094486 | 2.0399 | 265 | 2084.2191
5911 | 3.0934 | 210 | 60 | 1 | 0.0092661 | 2.0399 | 265 | 2044.8124
5912 | 3.0939 | 210 | 60 | 1 | 0.009085 | 2.0399 | 265 | 2005.6896
5913 | 3.0945 | 210 | 60 | 1 | 0.0089053 | 2.0399 | 265 | 1966.8529
5914 | 3.095 | 210 | 60 | 1 | 0.0087271 | 2.0399 | 265 | 1928.3045
5915 | 3.0955 | 210 | 60 | 1 | 0.0085503 | 2.0399 | 265 | 1890.0466
5916 | 3.096 | 210 | 60 | 1 | 0.0083749 | 2.0399 | 265 | 1852.0815
5917 | 3.0966 | 210 | 60 | 1 | 0.008201 | 2.0399 | 265 | 1814.4114
5918 | 3.0971 | 210 | 60 | 1 | 0.0080286 | 2.0399 | 265 | 1777.0387
5919 | 3.0976 | 210 | 60 | 1 | 0.0078577 | 2.0399 | 265 | 1739.9657
5920 | 3.0981 | 210 | 60 | 1 | 0.0076883 | 2.0399 | 265 | 1703.1947
5921 | 3.0987 | 210 | 60 | 1 | 0.0075204 | 2.0399 | 265 | 1666.7281
5922 | 3.0992 | 210 | 60 | 1 | 0.007354 | 2.0399 | 265 | 1630.5683
5923 | 3.0997 | 210 | 60 | 1 | 0.0071891 | 2.0399 | 265 | 1594.7177
5924 | 3.1002 | 210 | 60 | 1 | 0.0070257 | 2.0399 | 265 | 1559.1787
5925 | 3.1008 | 210 | 60 | 1 | 0.0068639 | 2.0399 | 265 | 1523.9539
5926 | 3.1013 | 210 | 60 | 1 | 0.0067037 | 2.0399 | 265 | 1489.0457
5927 | 3.1018 | 210 | 60 | 1 | 0.006545 | 2.0399 | 265 | 1454.4566
5928 | 3.1023 | 210 | 60 | 1 | 0.0063879 | 2.0399 | 265 | 1420.1892
5929 | 3.1028 | 210 | 60 | 1 | 0.0062324 | 2.0399 | 265 | 1386.2461
5930 | 3.1034 | 210 | 60 | 1 | 0.0060784 | 2.0399 | 265 | 1352.6298
5931 | 3.1039 | 210 | 60 | 1 | 0.0059261 | 2.0399 | 265 | 1319.3431
5932 | 3.1044 | 210 | 60 | 1 | 0.0057754 | 2.0399 | 265 | 1286.3884
5933 | 3.1049 | 210 | 60 | 1 | 0.0056264 | 2.0399 | 265 | 1253.7686
5934 | 3.1055 | 210 | 60 | 1 | 0.0054789 | 2.0399 | 265 | 1221.4863
5935 | 3.106 | 210 | 60 | 1 | 0.0053331 | 2.0399 | 265 | 1189.5443
5936 | 3.1065 | 210 | 60 | 1 | 0.005189 | 2.0399 | 265 | 1157.9453
5937 | 3.107 | 210 | 60 | 1 | 0.0050466 | 2.0399 | 265 | 1126.6922
5938 | 3.1076 | 210 | 60 | 1 | 0.0049058 | 2.0399 | 265 | 1095.7877
5939 | 3.1081 | 210 | 60 | 1 | 0.0047667 | 2.0399 | 265 | 1065.2348
5940 | 3.1086 | 210 | 60 | 1 | 0.0046294 | 2.0399 | 265 | 1035.0362
5941 | 3.1091 | 210 | 60 | 1 | 0.0044937 | 2.0399 | 265 | 1005.195
5942 | 3.1096 | 210 | 60 | 1 | 0.0043598 | 2.0399 | 265 | 975.714
5943 | 3.1102 | 210 | 60 | 1 | 0.0042276 | 2.0399 | 265 | 946.5964
5944 | 3.1107 | 210 | 60 | 1 | 0.0040972 | 2.0399 | 265 | 917.845
5945 | 3.1112 | 210 | 60 | 1 | 0.0039685 | 2.0399 | 265 | 889.4629
5946 | 3.1117 | 210 | 60 | 1 | 0.0038417 | 2.0399 | 265 | 861.4532
5947 | 3.1123 | 210 | 60 | 1 | 0.0037166 | 2.0399 | 265 | 833.819
5948 | 3.1128 | 210 | 60 | 1 | 0.0035933 | 2.0399 | 265 | 806.5635
5949 | 3.1133 | 210 | 60 | 1 | 0.0034718 | 2.0399 | 265 | 779.6898
5950 | 3.1138 | 210 | 60 | 1 | 0.0033522 | 2.0399 | 265 | 753.2012
5951 | 3.1144 | 210 | 60 | 1 | 0.0032343 | 2.0399 | 265 | 727.101
5952 | 3.1149 | 210 | 60 | 1 | 0.0031184 | 2.0399 | 265 | 701.3923
5953 | 3.1154 | 210 | 60 | 1 | 0.0030043 | 2.0399 | 265 | 676.0785
5954 | 3.1159 | 210 | 60 | 1 | 0.0028921 | 2.0399 | 265 | 651.1631
5955 | 3.1164 | 210 | 60 | 1 | 0.0027818 | 2.0399 | 265 | 626.6493
5956 | 3.117 | 210 | 60 | 1 | 0.0026733 | 2.0399 | 265 | 602.5407
5957 | 3.1175 | 210 | 60 | 1 | 0.0025668 | 2.0399 | 265 | 578.8407
5958 | 3.118 | 210 | 60 | 1 | 0.0024623 | 2.0399 | 265 | 555.5528
5959 | 3.1185 | 210 | 60 | 1 | 0.0023597 | 2.0399 | 265 | 532.6806
5960 | 3.1191 | 210 | 60 | 1 | 0.002259 | 2.0399 | 265 | 510.2277
5961 | 3.1196 | 210 | 60 | 1 | 0.0021603 | 2.0399 | 265 | 488.1977
5962 | 3.1201 | 210 | 60 | 1 | 0.0020636 | 2.0399 | 265 | 466.5942
5963 | 3.1206 | 210 | 60 | 1 | 0.0019689 | 2.0399 | 265 | 445.4211
5964 | 3.1212 | 210 | 60 | 1 | 0.0018762 | 2.0399 | 265 | 424.6821
5965 | 3.1217 | 210 | 60 | 1 | 0.0017855 | 2.0399 | 265 | 404.381
5966 | 3.1222 | 210 | 60 | 1 | 0.0016969 | 2.0399 | 265 | 384.5215
5967 | 3.1227 | 210 | 60 | 1 | 0.0016103 | 2.0399 | 265 | 365.1078
5968 | 3.1233 | 210 | 60 | 1 | 0.0015258 | 2.0399 | 265 | 346.1436
5969 | 3.1238 | 210 | 60 | 1 | 0.0014434 | 2.0399 | 265 | 327.6329
5970 | 3.1243 | 210 | 60 | 1 | 0.0013631 | 2.0399 | 265 | 309.5798
5971 | 3.1248 | 210 | 60 | 1 | 0.0012849 | 2.0399 | 265 | 291.9884
5972 | 3.1253 | 210 | 60 | 1 | 0.0012089 | 2.0399 | 265 | 274.8628
5973 | 3.1259 | 210 | 60 | 1 | 0.001135 | 2.0399 | 265 | 258.2072
5974 | 3.1264 | 210 | 60 | 1 | 0.0010633 | 2.0399 | 265 | 242.0258
5975 | 3.1269 | 210 | 60 | 1 | 0.00099369 | 2.0399 | 265 | 226.3228
5976 | 3.1274 | 210 | 60 | 1 | 0.00092633 | 2.0399 | 265 | 211.1026
5977 | 3.128 | 210 | 60 | 1 | 0.00086118 | 2.0399 | 265 | 196.3697
5978 | 3.1285 | 210 | 60 | 1 | 0.00079825 | 2.0399 | 265 | 182.1283
5979 | 3.129 | 210 | 60 | 1 | 0.00073757 | 2.0399 | 265 | 168.383
5980 | 3.1295 | 210 | 60 | 1 | 0.00067915 | 2.0399 | 265 | 155.1384
5981 | 3.1301 | 210 | 60 | 1 | 0.00062301 | 2.0399 | 265 | 142.3989
5982 | 3.1306 | 210 | 60 | 1 | 0.00056916 | 2.0399 | 265 | 130.1694
5983 | 3.1311 | 210 | 60 | 1 | 0.00051763 | 2.0399 | 265 | 118.4544
5984 | 3.1316 | 210 | 60 | 1 | 0.00046842 | 2.0399 | 265 | 107.2588
5985 | 3.1322 | 210 | 60 | 1 | 0.00042156 | 2.0399 | 265 | 96.5873
5986 | 3.1327 | 210 | 60 | 1 | 0.00037706 | 2.0399 | 265 | 86.4449
5987 | 3.1332 | 210 | 60 | 1 | 0.00033494 | 2.0399 | 265 | 76.8364
5988 | 3.1337 | 210 | 60 | 1 | 0.00029522 | 2.0399 | 265 | 67.7669
5989 | 3.1342 | 210 | 60 | 1 | 0.00025792 | 2.0399 | 265 | 59.2415
5990 | 3.1348 | 210 | 60 | 1 | 0.00022306 | 2.0399 | 265 | 51.2652
5991 | 3.1353 | 210 | 60 | 1 | 0.00019064 | 2.0399 | 265 | 43.8433
5992 | 3.1358 | 210 | 60 | 1 | 0.0001607 | 2.0399 | 265 | 36.981
5993 | 3.1363 | 210 | 60 | 1 | 0.00013325 | 2.0399 | 265 | 30.6836
5994 | 3.1369 | 210 | 60 | 1 | 0.00010831 | 2.0399 | 265 | 24.9566
5995 | 3.1374 | 210 | 60 | 1 | 8.5898e-05 | 2.0399 | 265 | 19.8053
5996 | 3.1379 | 210 | 60 | 1 | 6.6035e-05 | 2.0399 | 265 | 15.2353
5997 | 3.1384 | 210 | 60 | 1 | 4.8739e-05 | 2.0399 | 265 | 11.2522
5998 | 3.139 | 210 | 60 | 1 | 3.403e-05 | 2.0399 | 265 | 7.8616
5999 | 3.1395 | 210 | 60 | 1 | 2.1929e-05 | 2.0399 | 265 | 5.0694
[5 empty] | 2972.2363 |  |  | 571346261.6227
[5 empty] | 0.49537 |  |  | 95224.3769

## CORE
TYPE | MATE- RIAL | Dimensions (mm) | Ap | Ae | Aw | AL | Le | Ve | Wt | PCL 100kHz 200mT | Pt 100 kHz | 幅寬 mm | 窗口面积 mm2 | PIN | 形狀
|  | A * B * C | ( cm4 ) | ( mm2 ) | ( mm2 ) | (nH/N2) | ( mm ) | ( mm3 ) | ( g ) | @100℃(W) | (W) |  | 可配合BOBBIN
TYPE EC CORE
EC35 | 3C85 | 35.3*17.3*9.5 | 1.3741 | 84.3 | 163 | 2100 | 77.4 | 6530 | 38 |  |  | 21.5 |  | 8 | H
EC41 | 3C85 | 41.6*19.5*11.6 | 2.5894 | 121 | 214 | 2700 | 89.3 | 10800 | 60 |  |  | 24.5 |  | 8 | H
EC52 | 3C85 | 52.2*24.2*13.4 | 5.598 | 180 | 311 | 3600 | 105 | 18800 | 112 |  |  | 28.3 |  | 12 | H
EC70 | 3C85 | 71.7*34.5*16.4 | 17.8281 | 279 | 639 | 3900 | 144 | 40100 | 254 |  |  | 41.4 |  | 12/34 | H
TYPE EE CORE
EE05 | PC40 | 5.25*2.65*1.95 | 0.001315 | 2.63 | 5 | 285 | 12.6 | 33.1 | 0.16 | 0.02 | 1.1 | 2.7 |  | 6-8 | H
EE6.3 | PC40 | 6.1*2.85*7.95 | 0.0014763 | 3.31 | 4.46 | 405 | 12.2 | 40.4 | 0.24 | 0.02 |  | 2.7 |  | 6 | H
EE8 | PC40 | 8.3*4.0*3.6 | 0.009135 | 7 | 13.05 | 590 | 19.47 | 139 | 0.7 | 0.06 | 1.9 | 4.78 | 5.3 | 6 | H
EE10/11 | PC40 | 10.2*5.5*4.75 | 0.028677 | 12.1 | 23.7 | 850 | 26.6 | 302 | 1.5 | 0.16 |  | 6.6 | 12.2 | 8 | V
EE13 | PC40 | 13.0*6.0*6.15 | 0.057029 | 17.1 | 33.35 | 1130 | 30.2 | 517 | 2.7 | 0.235 |  | 7.4 | 22.2 | 10 | V
EE16 | PC40 | 16*7.2*4.8 | 0.076512 | 19.2 | 39.85 | 1140 | 35 | 672 | 3.3 | 0.31 |  | 8.5 | 27.3 | 6-10 | V H
EE19 | PC40 | 19.1*7.95*5.0 | 0.12429 | 23 | 54.04 | 1250 | 39.4 | 900 | 4.8 | 0.42 |  | 9 | 33.1 | 6-8 | V H
EE19/16 | PC40 | 19.29*8.1*4.75 | 0.11906 | 22.4 | 53.15 | 1350 | 39.1 | 882 | 4.8 | 0.41 |  | 9 | 33.1 | 6-8 | V H
EE20/20/5 | PC40 | 20.15*10*5.1 | 0.11906 | 31 | 50.7 | 1460 | 43 | 1340 | 7.5 | 0.51
EE22 | PC40 | 22*9.35*5.75 | 0.11906 | 41 | 38.79 | 2180 | 39.4 | 1610 | 8.8 | 0.61 |  | 8.45 | 20 | 8 | V
EE2329S | PC40 | 23*14.7*6 | 0.11906 | 35.8 | 122 | 1250 | 64.9 | 2320 | 12 | 1.16
EE25/19 | PC40 | 25.4*9.46*6.29 | 0.11906 | 40 | 78.2 | 2000 | 48.7 | 1940 | 9.1 | 0.9 |  | 9.8 | 42.5
EE25.4 | PC40 | 25.4*9.66*6.35 | 0.11906 | 40.3 | 78.73 | 2000 | 48.7 | 1963 | 10 | 0.9
EE2825 | PC40 | 28*12.75*10.6 | 0.11906 | 86.9 | 98.1 | 3300 | 57.7 | 5010 | 26 | 2.51 |  | 9.6 | 39.4 | 10 | V
EE30 | PC40 | 30*13.15*10.7 | 0.11906 | 109 | 73.35 | 4690 | 57.7 | 6310 | 32 | 2.9 |  | 13.7 | 43.2 | 10-12 | V
EE30/30/7 | PC40 | 30.1*15*7.05 | 0.11906 | 59.7 | 124.87 | 2100 | 66.9 | 4000 | 22 | 1.51
EE3528 | PC40 | 34.6*14.3*9.3 | 0.11906 | 84.8 | 158 | 2600 | 69.7 | 5910 | 29 | 2.96 |  | 15.7 | 88.7 | 12 | V
EE40 | PC40 | 40*17*10.7 | 0.11906 | 127 | 173.23 | 4150 | 77 | 9810 | 50 | 4.2 |  | 17.3 | 108 | 12 | V
EE4133 | PC40 | 41.5*17*12.7 | 0.11906 | 157 | 180 | 4200 | 79 | 12470 | 64 | 6.25
EE42/21/15 | PC40 | 42*21.2*15 | 0.11906 | 178 | 278 | 3800 | 97.9 | 19510 | 88 | 8.8
EE42/21/20 | PC40 | 42*21.2*20 | 0.11906 | 235 | 275 | 5000 | 97.8 | 23000 | 116 | 11.6
EE47/39 | PC40 | 47.12*19.63*15.62 | 0.11906 | 242 | 196.4 | 6660 | 90.6 | 21930 | 108 | 9.7
EE50 | PC40 | 50*21.3*14.6 | 0.11906 | 226 | 253.73 | 6110 | 95.8 | 21600 | 116 | 9.4 |  | 21.3 | 170 | 12 | V
EE55/55/21 | PC40 | 55.15*27.5*20.7 | 0.11906 | 354 | 386.34 | 7100 | 123 | 43700 | 234 | 11.0(150MT)
EE57/47 | PC40 | 56.57*23.6*18.8 | 0.11906 | 344 | 282.36 | 8530 | 102 | 35100 | 190 | 8.5
EE60 | PC40 | 60*22.3*15.6 | 0.11906 | 247 | 399.02 | 5670 | 110 | 27100 | 135 | 12.5 |  | 23.8 | 294 | 12 | V
EE50.3 | PC40 | 50.3*25.6*6.1 | 0.11906 | 120.85 | 152.64 | 2900 | 104.9 | 12676 | 68 | 5.83 |  | 28.25 | 96.05 | 12 | H
EE62.3/62/6 | PC40 | 62.3*31*6.1 | 0.11906 | 153.01 | 198.22 | 3100 | 125.74 | 19240 | 102 | 8.85 |  | 33.85 | 115.09 | 12 | H
EE65/32/27 | PC40 | 65.15*32.5*27 | 0.11906 | 535 | 575 | 8000 | 147 | 78700 | 399 | 5.9(100MT)
TYPE EF CORE
EF12.6 | PC40 | 12.7*6.4*3.6 | 0.03107 | 13 | 23.9 | 810 | 29.6 | 385 | 2 | 0.17 |  | 3.5 |  | 10 | V
EF16 | PC40 | 16.1*8.05*4.5 | 0.080038 | 20.1 | 39.82 | 1100 | 37.6 | 754 | 3.9 | 0.32
EF20 | PC40 | 20*9.9*5.65 | 0.1013 | 33.5 | 30.24 | 1570 | 44.9 | 1500 | 7.4 | 0.69
EF25 | PC40 | 25.05*12.55*7.2 | 0.2376 | 51.8 | 45.8687 | 2000 | 57.8 | 2990 | 15 | 1.4
EF32 | PC40 | 32.1*16.1*9.15 | 0.65146 | 83.2 | 78.3 | 2590 | 74.3 | 6180 | 32 | 2.9
TYPE EFD CORE
EFD10 | 3F3 | 10.5*5.2*2.7 | 0.008352 | 7.2 | 11.6 | 500 | 23.7 | 171 | 0.45 | 0.02 |  | 6 |  | 8 | H
EFD12 | 3F3 | 12.5*6.2*3.5 | 0.018673 | 11.4 | 16.38 | 700 | 28.5 | 325 | 0.9 | 0.04 |  | 7.6 |  | 8 | H
EFD15 | 3F3 | 15*7.5*4.65 | 0.047025 | 15 | 31.35 | 780 | 34 | 510 | 1.4 | 0.06 |  | 8.8 |  | 8 | H
EFD20 | 3C85 | 20*10*6.65 | 0.155 | 31 | 50 | 1300 | 47 | 1460 | 3.5 | 0.27 |  | 13 |  | 8 | H
EFD25 | 3C90 | 25*12.5*9.1 | 0.39376 | 58 | 67.89 | 2200 | 57 | 3300 | 8 | 0.38 |  | 16.4 | 43.4 | 10 | H
EFD30 | 3C90 | 30*15*9.1 | 0.60278 | 69 | 87.36 | 2100 | 68 | 4700 | 12 | 0.54 |  | 20.1 |  | 12 | H
TYPE EI CORE
EI12.5 | PC40 | 12.4*7.4*4.85 | 0.023501 | 14.4 | 16.32 | 1200 | 21.3 | 308 | 1.9 | 0.12 |  | 3.5 | 8.6 | 10 | V
EI16 | PC40 | 16.0*12.2*4.8 | 0.083893 | 19.8 | 42.37 | 1100 | 34.6 | 670 | 3.3 | 0.31 |  | 8.5 | 27.3 | 6-10 | H V
EI19 | PC40 | 20*13.55*5.0 | 0.13046 | 24 | 54.36 | 1400 | 39.6 | 950 | 5.1 | 0.42 |  | 9.05 | 36.4 | 6-8 | H V
EI22 | PC40 | 22.0*14.55*5.75 | 0.16061 | 42 | 38.24 | 2400 | 39.3 | 1630 | 9.8 | 0.6 |  | 8.45 | 20 | 1900-01-07 | V
EI25 | PC40 | 25.3*15.55*6.75 | 0.31648 | 41 | 77.19 | 2140 | 47 | 1927 | 9.8 | 0.79 |  | 9.8 | 42.5 | 8 | V
EI22/19/6 | PC40 | 22.0*14.7*5.75 | 0.19795 | 37 | 53.5 | 2000 | 41.8 | 1550 | 8.5 | 0.64 |  | 8.45 | 31.5 | 1900-01-07 | V
EI28 | PC40 | 28.0*16.75*10.6 | 0.60054 | 86 | 69.83 | 4300 | 48.2 | 4145 | 22 | 1.65 |  | 9.6 | 39.4 | 10 | V
EI30 | PC40 | 20.0*21.25*10.7 | 0.82073 | 111 | 73.94 | 4690 | 58 | 6440 | 34 | 3.1 |  | 13.7 | 44.5 | 10-12 | V
EI33/29/13 | PC40 | 33.0*23.75*12.7 | 1.5854 | 118.5 | 133.79 | 4400 | 67.5 | 8002 | 41 | 3.5 |  | 16.6 | 88.8 | 12 | V
EI35 | PC40 | 35.0*24.25*10.0 | 1.3343 | 101.4 | 131.59 | 3800 | 67.1 | 6804 | 36 | 2.85 |  | 15.7 | 88.7 | 1900-01-11 | V
EI3530 | PC40 | 35.0*24.2*12 | 1.6592 | 122 | 136 | 3950 | 68 | 8350 | 43 | 4.2
EI40 | PC40 | 40.0*27.25*11.65 | 2.3301 | 148 | 157.44 | 4860 | 77 | 11300 | 60 | 4.8 |  | 17.3 | 108 | 1900-01-11 | V
EI50 | PC40 | 50.0*33.35*14.6 | 5.5218 | 230 | 240.08 | 6110 | 94 | 21600 | 115 | 9.2 |  | 21.3 | 170 | 12 | V
EI60 | PC40 | 60.0*35.85*15.6 | 9.8024 | 247 | 396.86 | 5670 | 109 | 27100 | 139 | 1.25 |  | 23.8 | 294 | 1900-01-11 | V
EI70 | PC40 | 70.0*54.0*31.6 | 37.7618 | 698 | 541 | 10500 | 145 | 101530 | 519 | 7.61(100MT)
TYPE EP CORE
EP7 | 3C85 | 9.4*3.75*6.5 | 0.010165 | 10.7 | 9.5 | 1120 | 15.5 | 165 | 0.8 | 0.03 |  | 3.4 |  | 6 | H
EP10 | 3C85 | 11.5*5.1*7.6 | 0.025504 | 11.3 | 22.57 | 1025 | 19.3 | 215 | 1.1 | 0.04 |  | 5.6 |  | 8 | H
EP13 | 3C85 | 12.8*6.5*9.0 | 0.04563 | 19.5 | 23.4 | 1475 | 24.2 | 472 | 2.4 | 0.09 |  | 7.6 |  | 10 | H
EP17 | 3C85 | 18.0*8.4*11.0 | 0.12098 | 33.7 | 35.9 | 2230 | 29.5 | 999 | 5 | 0.16 |  | 9.45 |  | 8 | H
EP20 | 3C85 | 24*10.7*15 | 0.49974 | 78.7 | 63.5 | 3950 | 41.1 | 3230 | 16 | 0.5 |  | 12.45 |  | 10 | H
TYPE EPC CORE
EPC10 | PC44 | 10.2*4.05*3.4 | 0.0072209 | 9.39 | 7.69 | 1000 | 17.8 | 167 | 1.1 | 0.072 | 5.4
EPC13 | PC44 | 13.3*6.6*4.6 | 0.02875 | 12.5 | 23 | 870 | 30.6 | 382 | 2.1 | 0.14 | 8.6 | 6.9 |  | 10 | H
EPC17 | PC44 | 17.6*8.55*6 | 0.042636 | 22.8 | 18.7 | 1150 | 40.2 | 917 | 4.5 | 0.35 | 20
EPC19 | PC44 | 19.1*9.75*6 | 0.12349 | 22.7 | 54.4 | 940 | 46.1 | 10473 | 5.3 | 0.4 | 27 | 12.2 |  | 12 | H
EPC25 | PC44 | 25.1*12.5*8 | 0.39672 | 46.4 | 85.5 | 1560 | 59.2 | 2748 | 13 | 1.11 | 63 | 14.7 |  | 12 | H
EPC25B | PC44 | 25.1*11.43*6.5 | 0.20679 | 33.3 | 62.1 | 1560 | 46.2 | 1539 | 11 | 0.65 | 45 | 14.7 |  | 12 | H
EPC27 | PC44 | 27.1*16*8 | 0.58968 | 54.6 | 108 | 1540 | 73.1 | 3995 | 18 | 1.56 | 80 | 20.5 |  | 12 | H
EPC30 | PC44 | 30.1*17.5*8 | 0.7137 | 61 | 117 | 1570 | 81.6 | 5035 | 23 | 2.03 | 85 | 22.8 |  | 12 | H
TYPE ER CORE
ER9.35 | TP4 | 9.35*2.35*4.6 | 0.0059368 | 8.2 | 7.24 | 1270 | 13.7 | 111.8 | 0.55
ER9.5 | PC44 | 9.5*2.45*5.9 | 0.0054208 | 8.47 | 6.4 | 610 | 14.2 | 120 | 0.6 |  | 3.9 | 2.2 |  | 8 | V
ER11.5 | PC44 | 10.83*2.45*4 | 0.0078039 | 11.7 | 6.67 | 870 | 14 | 174 | 0.85 |  | 5 | 1.9 |  | 10 | V
ER14.5 | PC44 | 14.5*2.95*6.7 | 0.019008 | 17.6 | 10.8 | 1280 | 19 | 333 | 1 |  | 9.5 | 1.9 |  | 10
ER1916 | TP4 | 19.2*16*5.6 | 0.19852 | 28.8 | 68.93 | 1140 | 54.9 | 1584.1 | 1.8
ER25.5 | PC40 | 25.5*9.3*7.5 | 0.35571 | 44.8 | 79.4 | 1920 | 48.2 | 2160 | 11 | 0.98 | 87 | 10.6 | 48.4 | 10 | V
ER25/51 | TP4 | 25.4*25.4*18 | 0.073445 | 52.8 | 13.91 | 4330 | 27.2 | 1435.7 | 8.1
ER28/28 | PC40 | 28.55*14*11.4 | 0.93594 | 82.1 | 114 | 2870 | 64 | 5257 | 28 | 2.3 | 203 | 16.1 | 71.8 | 10--12 | H V
ER28/34 | PC40 | 28.55*16.9*11.4 | 1.2047 | 81.4 | 148 | 2520 | 75.5 | 6143 | 33 | 2.7 | 228 | 21.8 | 96.3 | 10--12 | H V
ER30/16 | TP4 | 30*8*20 | 0.85463 | 107.5 | 79.5 | 4500 | 45 | 4833.8 | 25
ER30/35 | TP4 | 30*17.5*11.2 | 1.3569 | 85.5 | 158.7 | 2160 | 75.4 | 6673 | 32
ER35/34 | TP4 | 35*16.8*11.3 | 1.6178 | 107 | 151.2 | 3000 | 72.8 | 7790 | 51 |  |  | 26.4 | 152.7 | 12 | V
ER35/41 | PC40 | 35*20.7*11.3 | 2.3326 | 107 | 218 | 2770 | 90.8 | 9682 | 52 | 4.2 | 325 | 26.1 | 154.4 | 12--16 | V
ER39/36 | B1 | 39.1*17.8*12.5 | 2.7713 | 125 | 221.7 | 3850 | 84 | 10530 | 56 |  |  | 28.2 |  | 12 | V
ER39/42 | B1 | 39.1*21.1*12.5 | 3.4975 | 125 | 279.8 | 3200 | 96 | 12000 | 57.1 |  |  | 28.4 |  | 16 | V
ER40/45 | PC40 | 40*22.4*13.3 | 3.7101 | 149 | 249 | 3620 | 98 | 14587 | 78 | 6.3 | 421 | 27.8 | 178.8 | 16 | V
ER42/15 | PC40 | 42*22.4*15.5 | 4.3262 | 194 | 223 | 4690 | 98.8 | 19163 | 102 | 8.6 | 433 | 27.8 | 153.3 | 16 | V
ER42/20 | PC40 | 42.15*21.2*19.6 | 5.496 | 240 | 229 | 5340 | 98.6 | 23635 | 116 | 10.7 | 509 | 27.3 | 159.7 | 16 | H
ER49/54 | N27 | 49*27*17.2 | 9.0153 | 243 | 371 | 3500 | 118 | 28700 | 146 |  |  |  | 167.8
ER54/36 | 3C85 | 53.5*18.3*17.95 | 3.15 | 250 | 126 | 6100 | 91.8 | 23000 | 61 | 3.8 |  | 31 |  | 18 | V
TYPE ETD CORE
ETD19 | PC40 | 19.6*13.65*7.4 | 0.29116 | 41.3 | 70.5 | 1720 | 54.6 | 22530 | 13.3 | 1.1 | 79 |  | 37.4
ETD24 | PC40 | 24.4*14.45*8.5 | 0.57426 | 56.3 | 102 | 2125 | 61.9 | 3480 | 19.5 | 1.6 | 115 |  | 44.7
ETD29 | PC40 | 29.8*15.8*9.5 | 1.0687 | 73.6 | 145.2 | 2500 | 70.6 | 5193 | 28 | 2.4 | 170 | 19.7 |  | 13 | H
ETD34 | PC40 | 34.2*17.3*10.88 | 1.8255 | 97.1 | 188 | 2780 | 78.6 | 7640 | 40 | 3.55 | 271 | 21.5 |  | 14 | H
ETD39 | PC40 | 39.1*19.8*12.58 | 3.2125 | 125 | 257 | 3150 | 92.1 | 11500 | 60 | 5.3 | 382 | 26 |  | 16 | H
ETD44 | PC40 | 44*22.3*14.9 | 5.3375 | 175 | 305 | 4000 | 103 | 18000 | 94 | 8.3 | 523 | 30 |  | 18 | H
ETD49 | PC40 | 48.7*24.7*16.4 | 7.9875 | 213 | 375 | 4440 | 114 | 24200 | 124 | 11.2 | 682
ETD54 | N27 | 54.5*27.8*19.3 | 11.536 | 280 | 412 | 4200 | 127 | 35600 | 180 | 26
ETD59 | N27 | 59.8*31.2*22.1 | 17.4064 | 368 | 473 | 5000 | 139 | 51200 | 260
TYPE LP CORE
LP22/13 | PC44 | 25*11.2*12.9 | 0.57172 | 67.9 | 84.2 | 3310 | 49 | 3277 | 21 | 1.3 | 121
LP23/8 | PC44 | 16.5*11.7*8.7 | 0.1853 | 31.3 | 59.2 | 1600 | 44.1 | 1377 | 9.6 | 0.52 | 50
LP32/13 | PC44 | 25*15.9*12.9 | 0.88086 | 70.3 | 125.3 | 2630 | 64 | 4498 | 30 | 1.7 | 164
TYPE RM CORE
RM4 | PC40 | 10.8*5.2*4.45 | 0.02184 | 14 | 15.6 | 680 | 22.7 | 318 | 1.7 | 0.08 | 6.9 | 5.9 |  | 4-6 | V
RM5 | PC40 | 14.3*5.2*6.6 | 0.043134 | 23.7 | 18.2 | 1250 | 22.4 | 530 | 3 | 0.18 | 16 | 4.9 |  | 4-6 | V
RM6 | PC40 | 17.6*6.2*8 | 0.09516 | 36.6 | 26 | 1600 | 28.6 | 1050 | 5.5 | 0.41 | 27 | 6.4 |  | 4-6 | V
RM8 | PC40 | 22.75*8.2*10.8 | 0.31296 | 64 | 48.9 | 1950 | 38 | 2430 | 13 | 0.97 | 67 | 9.15 |  | 8-12 | V
RM10 | PC40 | 27.85*9.3*13.25 | 0.6811 | 98 | 69.5 | 3630 | 44 | 4310 | 23 | 1.8 | 130 | 10.75 |  | 10-12 | V
RM12 | PC40 | 36.75*11.7*16 | 1.54 | 140 | 110 | 4150 | 56.9 | 7960 | 42 | 3.3 | 344 | 14.8 |  | 11-12 | V
RM14 | PC40 | 41.6*14.4*18.7 | 2.914 | 188 | 155 | 4600 | 69 | 13000 | 70 | 4.75 | 376 | 18.8 |  | 10-12 | V
TYPE PTS CORE
PTS14/8 | 3C85 | 14.05*4.15*9.4 | 0.0374 | 17 | 22 | 1750 | 22.5 | 495 | 2.5 |  |  | 4 |  | 12 | V
PTS18/11 | 3C85 | 18*5.3*11.94 | 0.10665 | 37.2 | 28.67 | 2400 | 28.7 | 1070 | 5 | 0.19(25kHZ) |  | 6 |  | 6 | V
PTS23/11 | 3C85 | 22.9*5.5*15.2 | 0.18464 | 57.2 | 32.28 | 3560 | 31.6 | 1810 | 9 | 0.28(25kHZ) |  | 5.16 |  | 10 | V
PTS23/18 | 3C85 | 22.9*9*15.2 | 0.36099 | 58.3 | 61.92 | 2900 | 45.1 | 2630 | 13 | 0.41(25kHZ) |  | 11.76 |  | 10 | V
PTS30/19 | 3C85 | 30*9.4*20.2 | 0.88645 | 111 | 79.86 | 4140 | 50.2 | 5570 | 30 | 0.87(25kHZ) |  | 10.8 |  | 10 | V
TYPE PQ CORE
PQ20/16 | PC44 | 20.5*8.1*14 | 0.2914 | 62 | 47 | 3880 | 37.4 | 2310 | 13 | 0.84 | 70 | 11.9 |  | 12 | V
PQ20/20 | PC44 | 20.5*10.1*14 | 0.40796 | 62 | 65.8 | 3150 | 45.7 | 2790 | 15 | 1.02 | 92 | 11.9 |  | 12 | V
PQ26/20 | PC44 | 26.5*10.1*19 | 0.71876 | 119 | 60.4 | 6170 | 46.3 | 5490 | 31 | 1.94 | 170 | 13.6 |  | 12 | V
PQ26/25 | PC44 | 26.5*12.37*19 | 0.9971 | 118 | 84.5 | 5250 | 55.5 | 6530 | 36 | 2.32 | 195 | 13.6 |  | 12 | V
PQ32/20 | PC44 | 32*10.27*22 | 1.3736 | 170 | 80.8 | 7310 | 55.5 | 9420 | 42 | 2.92 | 232
PQ32/30 | PC44 | 32*15.17*22 | 2.4086 | 161 | 149.6 | 5140 | 74.6 | 11970 | 55 | 3.92 | 331 | 18.5 |  | 12 | V
PQ35/35 | PC44 | 35.1*17.37*26 | 4.3238 | 196 | 220.6 | 4860 | 87.9 | 19260 | 73 | 5.27 | 452
PQ40/40 | PC44 | 40.5*19.87*28 | 6.5526 | 201 | 326 | 4300 | 101.9 | 20450 | 95 | 6.56 | 596
PQ50/50 | PC44 | 50*24.97*32 | 14.2024 | 328 | 433 | 6720 | 113 | 37238 | 195 | 6.4 | 1045
TYPE UU CORE
UU8.5 | PC40 | 8.5*6.35*3.45 | 0.025065 | 7.76 | 32.3 | 560 | 31.4 | 243 | 1.2 | 0.12
UU9.8 | PC40 | 9.8*7.1*2.7 | 0.026928 | 7.65 | 35.2 | 500 | 34.1 | 261 | 1.3 | 0.14
UU10.1 | HS72 | 10.1*7.5*2.9 | 0.03268 | 8.6 | 38 | 515 | 35.7 | 300 | 1.5 | 0.15
UU10.5 | HS72 | 10.5*7.9*5 | 0.073656 | 12.4 | 59.4 | 720 | 40.5 | 505 | 2.5 | 0.26
UU13.5 | PC40 | 13.5*9.9*5 | 0.13741 | 16.3 | 84.3 | 800 | 49.2 | 803 | 4 | 0.4
UU15.22 | PC40 | 15.2*11.2*6.7 | 0.20443 | 32.5 | 62.9 | 1400 | 50.5 | 1640 | 8.5 | 0.83
UU15.23 | PC40 | 15.2*11.4*6.4 | 0.21213 | 31.9 | 66.5 | 1360 | 51.7 | 1650 | 8.6 | 0.83
UU15.7 | HS72 | 15.7*9.7*6 | 0.20832 | 24.8 | 84 | 1100 | 50 | 1310 | 6.7 | 0.66
UU17 | PC40 | 17*16.6*6 | 0.51648 | 26.9 | 192 | 750 | 78.3 | 2100 | 10 | 1.06
UU19.7 | HS72 | 19.7*17.7*6 | 0.6948 | 36 | 193 | 980 | 83.2 | 2990 | 15 | 1.5
UU21 | PC40 | 20.8*15.8*7.7 | 0.5616 | 54 | 104 | 1760 | 68.6 | 3700 | 19 | 1.86
UU25 | PC40 | 25*14*7 | 0.7546 | 49 | 154 | 1530 | 72 | 3520 | 18 | 1.77