## Worksheet
AL1788 Fly-back Design Tool |  |  |  | REV_1.0
Instructions for use: This design tool for AL1788 PFC PSR Flyback Transformer design. The software (blue font) is filled in according to the actual electrical parameters, the system will automatically calculate the relevant component parameters (purple font) and system operating parameters (brown font). If the grid appears (pink color) indicates that the selected specifications have been exceeded, it is recommended to modify.
Note:
Design Spec. | [5 empty] | Step 1: Enter the electrical parameters
Minimum Input Voltage: VIN_MIN | 90 | VRMS | Output Voltage: Vo | 42.5 | Vdc | 1. FSW_MIN (C12) The initial value is set to less than 80KHz, too large will affect the Power Factor, and affect the system efficiency
Maximum Input Voltage: VIN_MAX | 264 | VRMS | Maximum Output Current: Io | 0.75 | A | 2. FSW_MIN (C12) shall be properly corrected with the transformer parameters. The corrected parameter value shall be close to the verification value
AC Input Frequency: FAC | 60 | Hz | Output Diodes Forward Voltage: VDF | 1.1 | V | 3. Selected whether the system uses Auxiliary Wire Turn (Yes/No).
Full Load Minimum Operating Frequency: FSW_MIN | 30 | KHz | Confirm whether the system uses Auxiliary Wire Turns | Yes |  | 4. If the transformer output coil is used as the voltage feedback, the feedback voltage (G14) must be consistent with the output voltage.
Fsw check OK! | [5 empty] | 5. Output diode maximum voltage (VRRM) and MOSFET maximum voltage (VDS) settings, need to consider the choice of parts maximum derating margin, The "Derating" can be adjusted according to customer request.
Select Transformer Type | PQ26/25 |  | Preset Feedback or Auxiliary Voltage: VPRE-AUX | 18 | V
Input Power: PIN | 36.6379 | W | System Efficiency: EFF_System | 0.87 |  | 6. Click "Select Transformer Type" (B14) to connect "Transformer Design", select the appropriate Transformer Type.
Component Stress Derating Request | 95%
Step 2: Set the Transformer Ratio.
Transformer Turn Ratio | [5 empty] | 1. Enter the real selected turns ratio Nt parameter, note that it must be less than the recommended maximum turns ratio (Refer to G19)
Real Selected Turn Ratio: Nt (Np/Ns) | 1.46 |  | Calculate Maximum Turn Ratio: Nt(Np/Ns) | 1.4596
Nt check OK! |  |  | Check CS Open-Protection | OK
Calculate Primary Inductance: Lp | 0.40955 | mH | Calculate Duty Cycle @ VIN_MIN_PK | 0.33339
Step 3: Transformer Design
Transformer Design | [5 empty] | 1. Set the inductance value (C24) with reference to the calculated inductance value (C21)
Real Selected Primary Inductance: Lp | 0.41 | mH | Transformer Type | PQ26/25 |  | 2. If the use of inductance is too large, need to lower FSW_MIN, resulting in increased transformer turns, it will difficult building the Transformer.
Inductance check OK! |  |  | Transformer Core Effective Ares: Ae | 118 | mm^2 | 3. If the inductance is too small, will lead to FSW_MIN too high, resulting in increased switching losses and low efficiency.
Set Maximum Magnetic Flux Density: Bmax | 0.31 | T | Calculate Transformer Primary Wire Turns | 39 | Ts | 4. Set the maximum flux density (C26), the proposed "0.25T." Increase the maximum magnetic flux density can reduce the number of transformer turns, but need to consider the high temperature (100degC) transformer core saturation maximum magnetic flux parameters.
Set the Wires Current Density (typ.=6A~8A/mm^2) | 6 | A/mm^2 | Calculate Transformer Secondary Wire Turns | 27 | Ts
Transformer Transform Efficiency: EFF_TR | 0.95 |  | Calculate Transformer Auxiliary Wire Turns | 11.7661 | Ts | 5. If you choose a better reliability of the transformer core material, can increase Magnetic Flux Density (C26). It conducive to reducing the winding turns.
|  |  | Calculate Transformer Primary Wire Diameter | 0.29392 | mm | 6. Calculate the Primary and Secondary wires diameter according to the selected "Wires Current Density (C27)". Set the wires current density: Recommended "6A ~ 8A / mm ^ 2", if the thermal system environment is good, you can increase the current density, which will help reduce the winding diameter.
|  |  | Calculate Transformer Secondary wire Diameter | 0.50218 | mm
Feedback Resistor Design
Real Selected Transformer Primary wire turns (NP) | 39 | Ts | Really Selected NP/NS ( Turn ratio of Primary / Secondary ) | 1.4444 |  | Step 4: Calculate the feedback resistance value.
Real Selected Transformer Secondary wire turns (NS) | 27 | Ts | Really Selected NP/NA ( Turn ratio of Primary / Auxiliary ) | 3.25 |  | 1. Set the pull-up resistor "R5", it is recommended to use the same or lesser than calculated pull-up resistors (R5a). If no, R5 recommendations can not exceed +/-5%. It will impact the VFB negative voltage protection.
Real Selected Transformer Auxiliary wire turns (NA) | 12 | Ts | Calculate Minimum Upper Resistor: R5a | 176.7349 | Kohm
Confirm whether the system uses RCM2 (330Kohm) | Yes |  | Calculate Down Feedback Resistor: R6a | 11.8826 | Kohm | 2. Confirm whether the system uses RCM2(C36). If "Yes" is selected, the output have 3% offset voltage.
Feedback wire turns | 12 | Ts | Calculate Feedback or Auxiliary Voltage: VAUX | 19.3778 | Vdc | 3. Refer to the calculated result (G36) and select R6(C39), that calculated to the Output Voltage.
Select Upper Feedback Resistor: R5 (>R5a) | 180 | Kohm | Calculate Output Voltage of Real Selected Turns | 42.545 | V
Select Down Feedback Resistor: R6 | 11.5 | Kohm
Calculate Output Capacitor Filter | [5 empty] | Step 5: Calculate the Output Capacitor.
Set Maximum Output Voltage Ripple | 3.3 | V | Calculation Output Capacitor Filter | 946.9697 | uF | 1. Set the output maximum ripple voltage(C46), select the output capacitor
Calculate Current Sense Resistor | [5 empty] | Step 6: Selected the Current Resistor (RCS)
Calculate Primary Current Sense Resistor: Rcs | 0.13754 | Ω | Calculate Rcs Power Consumption | 45.5848 | mW | 1. Refer to the calculated result (C42) and select current sense resistor. RCS will limit the transformer maximum current. So, RCS can not less than calculated value (C42), otherwise the transformer will be saturation.
Design Data (Operating Parameter Calculation)
Calculate Peak Voltage of VIN_MIN: VBUS_Peak_VIN_MIN | 127.2792 | V | Calculate Peak Voltage of VIN_MAX: VBUS_Peak_VIN_MAX | 373.3524 | V
Maximum Drain-Source Voltage(MOS): VDS_MAX | 506.0097 | V | Calculate Output Diode Maximum Voltage: VSD_MAX | 414.5947 | V
Primary Maximum RMS Current: IP_RMS | 0.40709 | A | Calculate Output Diode Maximum Peak Current: IS_PK | 5.0423 | A
Primary Maximum RMS Peak Current: IP_RMS_PK | 0.57571 | A | Calculate Output Diode Maximum RMS Current: IS_RMS | 1.6806 | A
Primary Maximum Switching Peak Current(MOS): IP_PK | 3.4537 | A | Calculate Maximum Switch Turn On Time: TON_MAX | 11.113 | uS
AC Input Frequency: FAC
60
50
Component Stress Derating Request
100%
95%
90%
85%
80%
70%
Yes
No

## TRX Selection
Transformer Type Selection
Transformer Type |  |  | MATE- RIAL | Dimensions (mm) | Ap | Ae | Aw | AL | Le | Ve | Wt | PCL 100kHz 200mT | Pt 100 kHz | Winding Width (mm) | Winding Area (mm2) | PIN | Type
|  |  |  | A * B * C | ( cm4 ) | ( mm2 ) | ( mm2 ) | (nH/N2) | ( mm ) | ( mm3 ) | ( g ) | @100℃(W) | (W) | BOBBIN Drawing
Select Transformer Type | PQ26/25 | PQ26/25 | PC44 | 26.5*12.37*19 | 0.9971 | 118 | 84.5 | 5250 | 55.5 | 6530 | 36 | 2.32 | 195 | 13.6 | 47.5 | 12 | V
Other Type SPEC Input |  | EE13W | PC40 |  |  | 31
Go Back to Design Sheet
Note: 1. Select Transformer Type(C5), and select the appropriate transformer type fro the menu. 2. If there is no suitable transformer type in the menu, select "Others Type" at the top of the menu and enter the corresponding specifications in the "Other Type SPEC Input" row.
CORE參數對照表
TYPE |  |  | MATE- RIAL | Dimensions (mm) | Ap | Ae | Aw | AL | Le | Ve | Wt | PCL 100kHz 200mT | Pt 100 kHz | Winding Width (mm) | Winding Area (mm2) | PIN | 形狀
|  |  |  | A * B * C | ( cm4 ) | ( mm2 ) | ( mm2 ) | (nH/N2) | ( mm ) | ( mm3 ) | ( g ) | @100℃(W) | (W) | Refer to BOBBIN
| Other Type | EE13W | PC40 | 0 | 0 | 31 | 0 | 0 | 0 | 0 | 0 | 0 | 0 | 0 | 0 | 0 | 0
TYPE EC CORE | EC35 | EC35 | 3C85 | 35.3*17.3*9.5 | 1.3741 | 84.3 | 163 | 2100 | 77.4 | 6530 | 38 |  |  | 21.5 |  | 8 | H
| EC41 | EC41 | 3C85 | 41.6*19.5*11.6 | 2.5894 | 121 | 214 | 2700 | 89.3 | 10800 | 60 |  |  | 24.5 |  | 8 | H
| EC52 | EC52 | 3C85 | 52.2*24.2*13.4 | 5.598 | 180 | 311 | 3600 | 105 | 18800 | 112 |  |  | 28.3 |  | 12 | H
| EC70 | EC70 | 3C85 | 71.7*34.5*16.4 | 17.8281 | 279 | 639 | 3900 | 144 | 40100 | 254 |  |  | 41.4 |  | 12/34 | H
TYPE EE CORE | EE05 | EE05 | PC40 | 5.25*2.65*1.95 | 0.001315 | 2.63 | 5 | 285 | 12.6 | 33.1 | 0.16 | 0.02 | 1.1 | 2.7 |  | 6-8 | H
| EE6.3 | EE6.3 | PC40 | 6.1*2.85*7.95 | 0.0014763 | 3.31 | 4.46 | 405 | 12.2 | 40.4 | 0.24 | 0.02 |  | 2.7 |  | 6 | H
| EE8 | EE8 | PC40 | 8.3*4.0*3.6 | 0.009135 | 7 | 13.05 | 590 | 19.47 | 139 | 0.7 | 0.06 | 1.9 | 4.78 | 5.3 | 6 | H
| EE10/11 | EE10/11 | PC40 | 10.2*5.5*4.75 | 0.028677 | 12.1 | 23.7 | 850 | 26.6 | 302 | 1.5 | 0.16 |  | 6.6 | 12.2 | 8 | V
| EE13 | EE13 | PC40 | 13.0*6.0*6.15 | 0.057029 | 17.1 | 33.35 | 1130 | 30.2 | 517 | 2.7 | 0.235 |  | 7.4 | 22.2 | 10 | V
| EE16 | EE16 | PC40 | 16*7.2*4.8 | 0.076512 | 19.2 | 39.85 | 1140 | 35 | 672 | 3.3 | 0.31 |  | 8.5 | 27.3 | 6-10 | V H
| EE19 | EE19 | PC40 | 19.1*7.95*5.0 | 0.12429 | 23 | 54.04 | 1250 | 39.4 | 900 | 4.8 | 0.42 |  | 9 | 33.1 | 6-8 | V H
| EE19/16 | EE19/16 | PC40 | 19.29*8.1*4.75 | 0.11906 | 22.4 | 53.15 | 1350 | 39.1 | 882 | 4.8 | 0.41 |  | 9 | 33.1 | 6-8 | V H
| EE20/20/5 | EE20/20/5 | PC40 | 20.15*10*5.1 | 0.11906 | 31 | 50.7 | 1460 | 43 | 1340 | 7.5 | 0.51
| EE22 | EE22 | PC40 | 22*9.35*5.75 | 0.11906 | 41 | 38.79 | 2180 | 39.4 | 1610 | 8.8 | 0.61 |  | 8.45 | 20 | 8 | V
| EE2329S | EE2329S | PC40 | 23*14.7*6 | 0.11906 | 35.8 | 122 | 1250 | 64.9 | 2320 | 12 | 1.16
| EE25/19 | EE25/19 | PC40 | 25.4*9.46*6.29 | 0.11906 | 40 | 78.2 | 2000 | 48.7 | 1940 | 9.1 | 0.9 |  | 9.8 | 42.5
| EE25.4 | EE25.4 | PC40 | 25.4*9.66*6.35 | 0.11906 | 40.3 | 78.73 | 2000 | 48.7 | 1963 | 10 | 0.9
| EE2825 | EE2825 | PC40 | 28*12.75*10.6 | 0.11906 | 86.9 | 98.1 | 3300 | 57.7 | 5010 | 26 | 2.51 |  | 9.6 | 39.4 | 10 | V
| EE30 | EE30 | PC40 | 30*13.15*10.7 | 0.11906 | 109 | 73.35 | 4690 | 57.7 | 6310 | 32 | 2.9 |  | 13.7 | 43.2 | 10-12 | V
| EE30/30/7 | EE30/30/7 | PC40 | 30.1*15*7.05 | 0.11906 | 59.7 | 124.87 | 2100 | 66.9 | 4000 | 22 | 1.51
| EE3528 | EE3528 | PC40 | 34.6*14.3*9.3 | 0.11906 | 84.8 | 158 | 2600 | 69.7 | 5910 | 29 | 2.96 |  | 15.7 | 88.7 | 12 | V
| EE40 | EE40 | PC40 | 40*17*10.7 | 0.11906 | 127 | 173.23 | 4150 | 77 | 9810 | 50 | 4.2 |  | 17.3 | 108 | 12 | V
| EE4133 | EE4133 | PC40 | 41.5*17*12.7 | 0.11906 | 157 | 180 | 4200 | 79 | 12470 | 64 | 6.25
| EE42/21/15 | EE42/21/15 | PC40 | 42*21.2*15 | 0.11906 | 178 | 278 | 3800 | 97.9 | 19510 | 88 | 8.8
| EE42/21/20 | EE42/21/20 | PC40 | 42*21.2*20 | 0.11906 | 235 | 275 | 5000 | 97.8 | 23000 | 116 | 11.6
| EE47/39 | EE47/39 | PC40 | 47.12*19.63*15.62 | 0.11906 | 242 | 196.4 | 6660 | 90.6 | 21930 | 108 | 9.7
| EE50 | EE50 | PC40 | 50*21.3*14.6 | 0.11906 | 226 | 253.73 | 6110 | 95.8 | 21600 | 116 | 9.4 |  | 21.3 | 170 | 12 | V
| EE55/55/21 | EE55/55/21 | PC40 | 55.15*27.5*20.7 | 0.11906 | 354 | 386.34 | 7100 | 123 | 43700 | 234 | 11.0(150MT)
| EE57/47 | EE57/47 | PC40 | 56.57*23.6*18.8 | 0.11906 | 344 | 282.36 | 8530 | 102 | 35100 | 190 | 8.5
| EE60 | EE60 | PC40 | 60*22.3*15.6 | 0.11906 | 247 | 399.02 | 5670 | 110 | 27100 | 135 | 12.5 |  | 23.8 | 294 | 12 | V
| EE50.3 | EE50.3 | PC40 | 50.3*25.6*6.1 | 0.11906 | 120.85 | 152.64 | 2900 | 104.9 | 12676 | 68 | 5.83 |  | 28.25 | 96.05 | 12 | H
| EE62.3/62/6 | EE62.3/62/6 | PC40 | 62.3*31*6.1 | 0.11906 | 153.01 | 198.22 | 3100 | 125.74 | 19240 | 102 | 8.85 |  | 33.85 | 115.09 | 12 | H
| EE65/32/27 | EE65/32/27 | PC40 | 65.15*32.5*27 | 0.11906 | 535 | 575 | 8000 | 147 | 78700 | 399 | 5.9(100MT)
TYPE EF CORE | EF12.6 | EF12.6 | PC40 | 12.7*6.4*3.6 | 0.03107 | 13 | 23.9 | 810 | 29.6 | 385 | 2 | 0.17 |  | 3.5 |  | 10 | V
| EF16 | EF16 | PC40 | 16.1*8.05*4.5 | 0.080038 | 20.1 | 39.82 | 1100 | 37.6 | 754 | 3.9 | 0.32
| EF20 | EF20 | PC40 | 20*9.9*5.65 | 0.1013 | 33.5 | 30.24 | 1570 | 44.9 | 1500 | 7.4 | 0.69
| EF25 | EF25 | PC40 | 25.05*12.55*7.2 | 0.2376 | 51.8 | 45.8687 | 2000 | 57.8 | 2990 | 15 | 1.4
| EF32 | EF32 | PC40 | 32.1*16.1*9.15 | 0.65146 | 83.2 | 78.3 | 2590 | 74.3 | 6180 | 32 | 2.9
TYPE EFD CORE | EFD10 | EFD10 | 3F3 | 10.5*5.2*2.7 | 0.008352 | 7.2 | 11.6 | 500 | 23.7 | 171 | 0.45 | 0.02 |  | 6 |  | 8 | H
| EFD12 | EFD12 | 3F3 | 12.5*6.2*3.5 | 0.018673 | 11.4 | 16.38 | 700 | 28.5 | 325 | 0.9 | 0.04 |  | 7.6 |  | 8 | H
| EFD15 | EFD15 | 3F3 | 15*7.5*4.65 | 0.047025 | 15 | 31.35 | 780 | 34 | 510 | 1.4 | 0.06 |  | 8.8 |  | 8 | H
| EFD20 | EFD20 | 3C85 | 20*10*6.65 | 0.155 | 31 | 50 | 1300 | 47 | 1460 | 3.5 | 0.27 |  | 13 |  | 8 | H
| EFD25 | EFD25 | 3C90 | 25*12.5*9.1 | 0.39376 | 58 | 67.89 | 2200 | 57 | 3300 | 8 | 0.38 |  | 16.4 | 43.4 | 10 | H
| EFD30 | EFD30 | 3C90 | 30*15*9.1 | 0.60278 | 69 | 87.36 | 2100 | 68 | 4700 | 12 | 0.54 |  | 20.1 |  | 12 | H
TYPE EI CORE | EI12.5 | EI12.5 | PC40 | 12.4*7.4*4.85 | 0.023501 | 14.4 | 16.32 | 1200 | 21.3 | 308 | 1.9 | 0.12 |  | 3.5 | 8.6 | 10 | V
| EI16 | EI16 | PC40 | 16.0*12.2*4.8 | 0.083893 | 19.8 | 42.37 | 1100 | 34.6 | 670 | 3.3 | 0.31 |  | 8.5 | 27.3 | 6-10 | H V
| EI19 | EI19 | PC40 | 20*13.55*5.0 | 0.13046 | 24 | 54.36 | 1400 | 39.6 | 950 | 5.1 | 0.42 |  | 9.05 | 36.4 | 6-8 | H V
| EI22 | EI22 | PC40 | 22.0*14.55*5.75 | 0.16061 | 42 | 38.24 | 2400 | 39.3 | 1630 | 9.8 | 0.6 |  | 8.45 | 20 | 1900-01-07 | V
| EI25 | EI25 | PC40 | 25.3*15.55*6.75 | 0.31648 | 41 | 77.19 | 2140 | 47 | 1927 | 9.8 | 0.79 |  | 9.8 | 42.5 | 8 | V
| EI22/19/6 | EI22/19/6 | PC40 | 22.0*14.7*5.75 | 0.19795 | 37 | 53.5 | 2000 | 41.8 | 1550 | 8.5 | 0.64 |  | 8.45 | 31.5 | 1900-01-07 | V
| EI28 | EI28 | PC40 | 28.0*16.75*10.6 | 0.60054 | 86 | 69.83 | 4300 | 48.2 | 4145 | 22 | 1.65 |  | 9.6 | 39.4 | 10 | V
| EI30 | EI30 | PC40 | 20.0*21.25*10.7 | 0.82073 | 111 | 73.94 | 4690 | 58 | 6440 | 34 | 3.1 |  | 13.7 | 44.5 | 10-12 | V
| EI33/29/13 | EI33/29/13 | PC40 | 33.0*23.75*12.7 | 1.5854 | 118.5 | 133.79 | 4400 | 67.5 | 8002 | 41 | 3.5 |  | 16.6 | 88.8 | 12 | V
| EI35 | EI35 | PC40 | 35.0*24.25*10.0 | 1.3343 | 101.4 | 131.59 | 3800 | 67.1 | 6804 | 36 | 2.85 |  | 15.7 | 88.7 | 1900-01-11 | V
| EI3530 | EI3530 | PC40 | 35.0*24.2*12 | 1.6592 | 122 | 136 | 3950 | 68 | 8350 | 43 | 4.2
| EI40 | EI40 | PC40 | 40.0*27.25*11.65 | 2.3301 | 148 | 157.44 | 4860 | 77 | 11300 | 60 | 4.8 |  | 17.3 | 108 | 1900-01-11 | V
| EI50 | EI50 | PC40 | 50.0*33.35*14.6 | 5.5218 | 230 | 240.08 | 6110 | 94 | 21600 | 115 | 9.2 |  | 21.3 | 170 | 12 | V
| EI60 | EI60 | PC40 | 60.0*35.85*15.6 | 9.8024 | 247 | 396.86 | 5670 | 109 | 27100 | 139 | 1.25 |  | 23.8 | 294 | 1900-01-11 | V
| EI70 | EI70 | PC40 | 70.0*54.0*31.6 | 37.7618 | 698 | 541 | 10500 | 145 | 101530 | 519 | 7.61(100MT)
TYPE EP CORE | EP7 | EP7 | 3C85 | 9.4*3.75*6.5 | 0.010165 | 10.7 | 9.5 | 1120 | 15.5 | 165 | 0.8 | 0.03 |  | 3.4 |  | 6 | H
| EP10 | EP10 | 3C85 | 11.5*5.1*7.6 | 0.025504 | 11.3 | 22.57 | 1025 | 19.3 | 215 | 1.1 | 0.04 |  | 5.6 |  | 8 | H
| EP13 | EP13 | 3C85 | 12.8*6.5*9.0 | 0.04563 | 19.5 | 23.4 | 1475 | 24.2 | 472 | 2.4 | 0.09 |  | 7.6 |  | 10 | H
| EP17 | EP17 | 3C85 | 18.0*8.4*11.0 | 0.12098 | 33.7 | 35.9 | 2230 | 29.5 | 999 | 5 | 0.16 |  | 9.45 |  | 8 | H
| EP20 | EP20 | 3C85 | 24*10.7*15 | 0.49974 | 78.7 | 63.5 | 3950 | 41.1 | 3230 | 16 | 0.5 |  | 12.45 |  | 10 | H
TYPE EPC CORE | EPC10 | EPC10 | PC44 | 10.2*4.05*3.4 | 0.0072209 | 9.39 | 7.69 | 1000 | 17.8 | 167 | 1.1 | 0.072 | 5.4
| EPC13 | EPC13 | PC44 | 13.3*6.6*4.6 | 0.02875 | 12.5 | 23 | 870 | 30.6 | 382 | 2.1 | 0.14 | 8.6 | 6.9 |  | 10 | H
| EPC17 | EPC17 | PC44 | 17.6*8.55*6 | 0.042636 | 22.8 | 18.7 | 1150 | 40.2 | 917 | 4.5 | 0.35 | 20
| EPC19 | EPC19 | PC44 | 19.1*9.75*6 | 0.12349 | 22.7 | 54.4 | 940 | 46.1 | 10473 | 5.3 | 0.4 | 27 | 12.2 |  | 12 | H
| EPC25 | EPC25 | PC44 | 25.1*12.5*8 | 0.39672 | 46.4 | 85.5 | 1560 | 59.2 | 2748 | 13 | 1.11 | 63 | 14.7 |  | 12 | H
| EPC25B | EPC25B | PC44 | 25.1*11.43*6.5 | 0.20679 | 33.3 | 62.1 | 1560 | 46.2 | 1539 | 11 | 0.65 | 45 | 14.7 |  | 12 | H
| EPC27 | EPC27 | PC44 | 27.1*16*8 | 0.58968 | 54.6 | 108 | 1540 | 73.1 | 3995 | 18 | 1.56 | 80 | 20.5 |  | 12 | H
| EPC30 | EPC30 | PC44 | 30.1*17.5*8 | 0.7137 | 61 | 117 | 1570 | 81.6 | 5035 | 23 | 2.03 | 85 | 22.8 |  | 12 | H
TYPE ER CORE | ER9.35 | ER9.35 | TP4 | 9.35*2.35*4.6 | 0.0059368 | 8.2 | 7.24 | 1270 | 13.7 | 111.8 | 0.55
| ER9.5 | ER9.5 | PC44 | 9.5*2.45*5.9 | 0.0054208 | 8.47 | 6.4 | 610 | 14.2 | 120 | 0.6 |  | 3.9 | 2.2 |  | 8 | V
| ER11.5 | ER11.5 | PC44 | 10.83*2.45*4 | 0.0078039 | 11.7 | 6.67 | 870 | 14 | 174 | 0.85 |  | 5 | 1.9 |  | 10 | V
| ER14.5 | ER14.5 | PC44 | 14.5*2.95*6.7 | 0.019008 | 17.6 | 10.8 | 1280 | 19 | 333 | 1 |  | 9.5 | 1.9 |  | 10
| ER1916 | ER1916 | TP4 | 19.2*16*5.6 | 0.19852 | 28.8 | 68.93 | 1140 | 54.9 | 1584.1 | 1.8
| ER25.5 | ER25.5 | PC40 | 25.5*9.3*7.5 | 0.35571 | 44.8 | 79.4 | 1920 | 48.2 | 2160 | 11 | 0.98 | 87 | 10.6 | 48.4 | 10 | V
| ER25/51 | ER25/51 | TP4 | 25.4*25.4*18 | 0.073445 | 52.8 | 13.91 | 4330 | 27.2 | 1435.7 | 8.1
| ER28/28 | ER28/28 | PC40 | 28.55*14*11.4 | 0.93594 | 82.1 | 114 | 2870 | 64 | 5257 | 28 | 2.3 | 203 | 16.1 | 71.8 | 10--12 | H V
| ER28/34 | ER28/34 | PC40 | 28.55*16.9*11.4 | 1.2047 | 81.4 | 148 | 2520 | 75.5 | 6143 | 33 | 2.7 | 228 | 21.8 | 96.3 | 10--12 | H V
| ER30/16 | ER30/16 | TP4 | 30*8*20 | 0.85463 | 107.5 | 79.5 | 4500 | 45 | 4833.8 | 25
| ER30/35 | ER30/35 | TP4 | 30*17.5*11.2 | 1.3569 | 85.5 | 158.7 | 2160 | 75.4 | 6673 | 32
| ER35/34 | ER35/34 | TP4 | 35*16.8*11.3 | 1.6178 | 107 | 151.2 | 3000 | 72.8 | 7790 | 51 |  |  | 26.4 | 152.7 | 12 | V
| ER35/41 | ER35/41 | PC40 | 35*20.7*11.3 | 2.3326 | 107 | 218 | 2770 | 90.8 | 9682 | 52 | 4.2 | 325 | 26.1 | 154.4 | 12--16 | V
| ER39/36 | ER39/36 | B1 | 39.1*17.8*12.5 | 2.7713 | 125 | 221.7 | 3850 | 84 | 10530 | 56 |  |  | 28.2 |  | 12 | V
| ER39/42 | ER39/42 | B1 | 39.1*21.1*12.5 | 3.4975 | 125 | 279.8 | 3200 | 96 | 12000 | 57.1 |  |  | 28.4 |  | 16 | V
| ER40/45 | ER40/45 | PC40 | 40*22.4*13.3 | 3.7101 | 149 | 249 | 3620 | 98 | 14587 | 78 | 6.3 | 421 | 27.8 | 178.8 | 16 | V
| ER42/15 | ER42/15 | PC40 | 42*22.4*15.5 | 4.3262 | 194 | 223 | 4690 | 98.8 | 19163 | 102 | 8.6 | 433 | 27.8 | 153.3 | 16 | V
| ER42/20 | ER42/20 | PC40 | 42.15*21.2*19.6 | 5.496 | 240 | 229 | 5340 | 98.6 | 23635 | 116 | 10.7 | 509 | 27.3 | 159.7 | 16 | H
| ER49/54 | ER49/54 | N27 | 49*27*17.2 | 9.0153 | 243 | 371 | 3500 | 118 | 28700 | 146 |  |  |  | 167.8
| ER54/36 | ER54/36 | 3C85 | 53.5*18.3*17.95 | 3.15 | 250 | 126 | 6100 | 91.8 | 23000 | 61 | 3.8 |  | 31 |  | 18 | V
TYPE ETD CORE | ETD19 | ETD19 | PC40 | 19.6*13.65*7.4 | 0.29116 | 41.3 | 70.5 | 1720 | 54.6 | 22530 | 13.3 | 1.1 | 79 |  | 37.4
| ETD24 | ETD24 | PC40 | 24.4*14.45*8.5 | 0.57426 | 56.3 | 102 | 2125 | 61.9 | 3480 | 19.5 | 1.6 | 115 |  | 44.7
| ETD29 | ETD29 | PC40 | 29.8*15.8*9.5 | 1.0687 | 73.6 | 145.2 | 2500 | 70.6 | 5193 | 28 | 2.4 | 170 | 19.7 |  | 13 | H
| ETD34 | ETD34 | PC40 | 34.2*17.3*10.88 | 1.8255 | 97.1 | 188 | 2780 | 78.6 | 7640 | 40 | 3.55 | 271 | 21.5 |  | 14 | H
| ETD39 | ETD39 | PC40 | 39.1*19.8*12.58 | 3.2125 | 125 | 257 | 3150 | 92.1 | 11500 | 60 | 5.3 | 382 | 26 |  | 16 | H
| ETD44 | ETD44 | PC40 | 44*22.3*14.9 | 5.3375 | 175 | 305 | 4000 | 103 | 18000 | 94 | 8.3 | 523 | 30 |  | 18 | H
| ETD49 | ETD49 | PC40 | 48.7*24.7*16.4 | 7.9875 | 213 | 375 | 4440 | 114 | 24200 | 124 | 11.2 | 682
| ETD54 | ETD54 | N27 | 54.5*27.8*19.3 | 11.536 | 280 | 412 | 4200 | 127 | 35600 | 180 | 26
| ETD59 | ETD59 | N27 | 59.8*31.2*22.1 | 17.4064 | 368 | 473 | 5000 | 139 | 51200 | 260
TYPE LP CORE | LP22/13 | LP22/13 | PC44 | 25*11.2*12.9 | 0.57172 | 67.9 | 84.2 | 3310 | 49 | 3277 | 21 | 1.3 | 121
| LP23/8 | LP23/8 | PC44 | 16.5*11.7*8.7 | 0.1853 | 31.3 | 59.2 | 1600 | 44.1 | 1377 | 9.6 | 0.52 | 50
| LP32/13 | LP32/13 | PC44 | 25*15.9*12.9 | 0.88086 | 70.3 | 125.3 | 2630 | 64 | 4498 | 30 | 1.7 | 164
TYPE RM CORE | RM4 | RM4 | PC40 | 10.8*5.2*4.45 | 0.02184 | 14 | 15.6 | 680 | 22.7 | 318 | 1.7 | 0.08 | 6.9 | 5.9 |  | 4-6 | V
| RM5 | RM5 | PC40 | 14.3*5.2*6.6 | 0.043134 | 23.7 | 18.2 | 1250 | 22.4 | 530 | 3 | 0.18 | 16 | 4.9 |  | 4-6 | V
| RM6 | RM6 | PC40 | 17.6*6.2*8 | 0.09516 | 36.6 | 26 | 1600 | 28.6 | 1050 | 5.5 | 0.41 | 27 | 6.4 |  | 4-6 | V
| RM8 | RM8 | PC40 | 22.75*8.2*10.8 | 0.31296 | 64 | 48.9 | 1950 | 38 | 2430 | 13 | 0.97 | 67 | 9.15 |  | 8-12 | V
| RM10 | RM10 | PC40 | 27.85*9.3*13.25 | 0.6811 | 98 | 69.5 | 3630 | 44 | 4310 | 23 | 1.8 | 130 | 10.75 |  | 10-12 | V
| RM12 | RM12 | PC40 | 36.75*11.7*16 | 1.54 | 140 | 110 | 4150 | 56.9 | 7960 | 42 | 3.3 | 344 | 14.8 |  | 11-12 | V
| RM14 | RM14 | PC40 | 41.6*14.4*18.7 | 2.914 | 188 | 155 | 4600 | 69 | 13000 | 70 | 4.75 | 376 | 18.8 |  | 10-12 | V
TYPE PTS CORE | PTS14/8 | PTS14/8 | 3C85 | 14.05*4.15*9.4 | 0.0374 | 17 | 22 | 1750 | 22.5 | 495 | 2.5 |  |  | 4 |  | 12 | V
| PTS18/11 | PTS18/11 | 3C85 | 18*5.3*11.94 | 0.10665 | 37.2 | 28.67 | 2400 | 28.7 | 1070 | 5 | 0.19(25kHZ) |  | 6 |  | 6 | V
| PTS23/11 | PTS23/11 | 3C85 | 22.9*5.5*15.2 | 0.18464 | 57.2 | 32.28 | 3560 | 31.6 | 1810 | 9 | 0.28(25kHZ) |  | 5.16 |  | 10 | V
| PTS23/18 | PTS23/18 | 3C85 | 22.9*9*15.2 | 0.36099 | 58.3 | 61.92 | 2900 | 45.1 | 2630 | 13 | 0.41(25kHZ) |  | 11.76 |  | 10 | V
| PTS30/19 | PTS30/19 | 3C85 | 30*9.4*20.2 | 0.88645 | 111 | 79.86 | 4140 | 50.2 | 5570 | 30 | 0.87(25kHZ) |  | 10.8 |  | 10 | V
TYPE PQ CORE | PQ20/16 | PQ20/16 | PC44 | 20.5*8.1*14 | 0.2914 | 62 | 47 | 3880 | 37.4 | 2310 | 13 | 0.84 | 70 | 7.95 | 23.5 | 12 | V
| PQ20/20 | PQ20/20 | PC44 | 20.5*10.1*14 | 0.40796 | 62 | 65.8 | 3150 | 45.7 | 2790 | 15 | 1.02 | 92 | 11.9 | 36 | 12 | V
| PQ26/20 | PQ26/20 | PC44 | 26.5*10.1*19 | 0.71876 | 119 | 60.4 | 6170 | 46.3 | 5490 | 31 | 1.94 | 170 | 9 | 31.1 | 12 | V
| PQ26/25 | PQ26/25 | PC44 | 26.5*12.37*19 | 0.9971 | 118 | 84.5 | 5250 | 55.5 | 6530 | 36 | 2.32 | 195 | 13.6 | 47.5 | 12 | V
| PQ32/20 | PQ32/20 | PC44 | 32*10.27*22 | 1.3736 | 170 | 80.8 | 7310 | 55.5 | 9420 | 42 | 2.92 | 232 | 8.9 | 44.8
| PQ32/30 | PQ32/30 | PC44 | 32*15.17*22 | 2.4086 | 161 | 149.6 | 5140 | 74.6 | 11970 | 55 | 3.92 | 331 | 18.5 | 53 | 12 | V
| PQ35/35 | PQ35/35 | PC44 | 35.1*17.37*26 | 4.3238 | 196 | 220.6 | 4860 | 87.9 | 19260 | 73 | 5.27 | 452
| PQ40/40 | PQ40/40 | PC44 | 40.5*19.87*28 | 6.5526 | 201 | 326 | 4300 | 101.9 | 20450 | 95 | 6.56 | 596
| PQ50/50 | PQ50/50 | PC44 | 50*24.97*32 | 14.2024 | 328 | 433 | 6720 | 113 | 37238 | 195 | 6.4 | 1045
TYPE UU CORE | UU8.5 | UU8.5 | PC40 | 8.5*6.35*3.45 | 0.025065 | 7.76 | 32.3 | 560 | 31.4 | 243 | 1.2 | 0.12
| UU9.8 | UU9.8 | PC40 | 9.8*7.1*2.7 | 0.026928 | 7.65 | 35.2 | 500 | 34.1 | 261 | 1.3 | 0.14
| UU10.1 | UU10.1 | HS72 | 10.1*7.5*2.9 | 0.03268 | 8.6 | 38 | 515 | 35.7 | 300 | 1.5 | 0.15
| UU10.5 | UU10.5 | HS72 | 10.5*7.9*5 | 0.073656 | 12.4 | 59.4 | 720 | 40.5 | 505 | 2.5 | 0.26
| UU13.5 | UU13.5 | PC40 | 13.5*9.9*5 | 0.13741 | 16.3 | 84.3 | 800 | 49.2 | 803 | 4 | 0.4
| UU15.22 | UU15.22 | PC40 | 15.2*11.2*6.7 | 0.20443 | 32.5 | 62.9 | 1400 | 50.5 | 1640 | 8.5 | 0.83
| UU15.23 | UU15.23 | PC40 | 15.2*11.4*6.4 | 0.21213 | 31.9 | 66.5 | 1360 | 51.7 | 1650 | 8.6 | 0.83
| UU15.7 | UU15.7 | HS72 | 15.7*9.7*6 | 0.20832 | 24.8 | 84 | 1100 | 50 | 1310 | 6.7 | 0.66
| UU17 | UU17 | PC40 | 17*16.6*6 | 0.51648 | 26.9 | 192 | 750 | 78.3 | 2100 | 10 | 1.06
| UU19.7 | UU19.7 | HS72 | 19.7*17.7*6 | 0.6948 | 36 | 193 | 980 | 83.2 | 2990 | 15 | 1.5
| UU21 | UU21 | PC40 | 20.8*15.8*7.7 | 0.5616 | 54 | 104 | 1760 | 68.6 | 3700 | 19 | 1.86
| UU25 | UU25 | PC40 | 25*14*7 | 0.7546 | 49 | 154 | 1530 | 72 | 3520 | 18 | 1.77