## Sheet2
Several Capacitance Recommened
Illumination
Boost Output Capacitance C0 | 220 | UF |  | Calculated Value Or Recommened Value
Vcc Capacitance C3 | 1 | UF |  | Enter Paremeter
COMP Compensation Capacitance C4 | 1 | UF
Enter Parameter |  |  |  | Result
Input Voltage of Boost | 9 | V |  | LED Current Sense Resistance RFB | 3.552 | Ω
LED Forward Voltage (Vo) | 28 | V |  | Boost Sense Resistance RSET | 0.21994 | Ω
LED Current | 125 | mA | (<2A) | Boost Hysteric Resistance RHYS | 638.8889 | Ω
Free-wheel diode forward(D5) | 0.4 | V |  | Boost Inductor L | 44.4886 | uH
Boost Coil Resistance RL | 0.25 | Ω |  | Saturation Current of inductor L | 784.3137 | mA
Desired Boost Operation Frequency Fsw | 350 | KHz | <1MHZ | Boost Inductor | 47 | uH
COMP Compensation Capacitance Voltage | 3 | V | (0-5V)
Ratio of L Peak-Peak current to L Peak Current | 0.6
Information Parameter
LX Switch Resistance at 25℃ | 0.25 | Ω
input average current of Boost | 457.5163
Input Peak Current of Boost | 653.5948
Peak-Peak Current of Boost | 392.1569
Vallay Current of Boost | 261.4379