## Sheet2
Several Capacitance Recommened
Illumination
Vcc Capacitance C3 | 1 | UF |  | Calculated Value Or Recommened Value
COMP Compensation Capacitance C4 | 1 | UF |  | Enter Paremeter
Enter Parameter |  |  |  | Result
Input Voltage of Boost | 9 | V |  | LED Current Sense Resistance RFB | 1.1717 | Ω
Output Voltage | 28.23 | V |  | Drain Peak Voltage of Q1 | 28.852 | V
LED Current | 180 | mA | (<2A) | Average Current of Q1 | 0.39704 | A
Free-wheel diode forward(D5) | 0.4 | V |  | Reverse Voltage of D5 | 28.452 | V
Boost Coil Resistance RL | 0.25 | Ω |  | Average Current of D5 | 180 | mA
Desired Boost Operation Frequency Fsw | 300 | KHz | <1MHZ | BOOST Inductance Value L | 48.4594 | uH
COMP Compensation Capacitance Voltage | 2.5 | V | (0-5V) | Saturation Current of inductor L | 1.1968 | A
Ratio of L Peak-Peak current to L Peak Current | 0.5 |  | (0-1) | Boost Sense Resistance RSET | 329.5023 | mΩ
|  |  |  | Boost Hysteric Resistance RHYS | 1250 | Ω
system Efficiency | 0.9
Input average current of Boost | 0.63227 | A
Input Peak Current of Boost | 0.84302 | A
Peak-Peak Current of Boost | 0.42151 | A
Vallay Current of Boost | 0.42151 | A
Peak Current of L | 0.85487 | A
Peak-peak Current of L | 0.42744 | A
Vallay Current of L | 0.42744 | A
Diodes Average Current | 180 | mA
MOS Average Current | 0.39704 | A
Input Average Current | 0.64116 | A