## Sheet1
AL8841 Design Calculator
AL8841 Specifications
User Entry
Device Speification
Calculated
Select Part Number First | AL8841QMP-13 | 1500 | mA
Application Specifications
VIN | Nominal Intput Voltage | 20 | V | Input Range: 4.5V~40V
VLED | Nominal Forward Voltage of LED String | 10 | V
Channels | Number of LED Strings in parallel | 1 | Strings
ILED_Channel | Desired LED Output Current per Channel | 1000 | mA
VF | Free-wheel Diode Forward Drop | 0.4 | V
ILED_desir | Desired Total LED Output Current | 1000 | mA | Recommended Maximum Output Current: 1000mA for AL8841QWT-7, 1500mA for AL8841QMP-13
Duty | Switching Duty Cycle | 52.9703 | %
Output Current Setting
RSET | Current Sense Resistor | 0.1 | Ω
Inductor Selection & Switching Frequency Calculation & Input Current Calculation
toff_delay | SW Switching Turn-off delay | 100 | ns
ton_delay | SW Switching Turn-on delay | 100 | ns
RL | Inductor Resistance | 0.2 | Ω
fSW_desire | Desired Switching Frequency | 400 | kHz | Recommended Maximum Switching Frequency: 1MHz
L_desire | Desired Inductance | 40.6171 | uH
L_actual | Actual Inductance Selected | 39 | uH
fSW_actual | Actual Switching Frequency | 413.8304 | kHz
△IL | Inductor Ripple Current | 311.7949 | mA
IL_peak | Peak Inductor Current | 1154.359 | mA
ILED_actual | Actual Total LED Output Current | 998.4615 | mA
IIN | Input Current | 528.888 | mA
Power Dissipation Distribution
Rdson | SW Switch Turn-on Reisistence | 0.2 | Ω
Tr | SW Voltage Rise Time | 15 | ns
Tf | SW Voltage Fall Time | 35 | ns
ICC | Chip Supply Current | 900 | uA
Pout | Output Power | 9.9846 | W
PCHIP | Chip Power Dissipation | 18 | mW
PCOND | Conduction Power Loss in Switch | 106.4731 | mW
PSW | Switching Power Loss in Switch | 64.5646 | mW
PD | Power Loss in Diode | 275.0014 | mW
PIND | Power Loss in Inductor | 201.0054 | mW
PRSET | Power Loss in Current Sense Resistor | 100.5027 | mW
Eff | Theoretical Efficiency | 92.8787 | %
Final Spec
Input Voltage: | VIN | 20 | V
Forward Voltage of LED String | VLED | 10 | V
LED Output Current per Channel | ILED_Channel | 1000 | mA
Number of LED Strings in parallel | Channels | 1 | Strings
Actual Total LED Output Current | ILED_actual | 998.4615 | mA
Output Current Setting: | RSET | 0.1 | Ω
Inductance: | L | 39 | uH
Peak Inductor Current | IL_peak | 1154.359 | mA
Switching Frequency | fsw | 413.8304 | kHz
Input Current | IIN | 528.888 | mA
Theoretical Efficiency | Eff | 92.8787 | %

## Sheet2 (hidden)
AL8841QMP-13 | 1500
AL8841QWT-7 | 1000