## Sheet1
AL8853 Design Calculator V2.1
AL8853 Application Schematic
User Entry
Calculated
Selected basing on calculated
Application Specifications
Vin_min | Minimum Intput Voltage | 10 | V
Vo | Nominal Output voltage | 37 | V
ILED | LED Channel Current | 150 | mA
Ns | Series LED number | 11 | pcs
rD | Equivalent dymanic resistance of single LED | 0.5 | Ω
RD | Equivalent dymanic resistance of LED array | 5.5 | Ω
REQ | Equivalent DC load resistance | 246.6667 | Ω
η | Expected Efficieny | 90 | %
Io(Total) | Nominal Output current | 150 | mA
Don | Duty Cycle | 72.973 | %
Doff |  | 27.027 | %
Output Current Setting
RFB (R6) | Output Current Sense Resistor | 1.3333 | Ω
Switching Frequency
Fosc |  | 120 | kHz
Inductor Section
LCCM(min) | Minimum Value of Inductor in CCM | 49.3061 | µH
L | Actual Value | 100 | µH
ILpeak | Inductor Peak Current | 0.92072 | A
ΔIL | Inductor Ripple Current | 0.60811 | A
IL | Inductor Average Current | 0.61667 | A
Over Current Protection Setting
Rcs (R3) | OCP Setting Resistor, typically OCP value=2*ILpeak | 0.16292 | Ω
CCS_min | Minimum CS pin RC filter capacitor value | 47 | pF
CCS | Actual CS pin RC filter capacitor selection | 100 | pF
RSL | RC Filter Resistor Setting | 1 | KΩ
Over Voltage Protection Setting
Vout(OVP) | Vout OVP Threshold | 50 | V
ROVP1 | OVP Setting Resistor 1 | 475 | KΩ
ROVP2 | OVP Setting Resistor 2 | 19.7917 | KΩ
COVP_min | Minimum recommended OVP pin decoupling capacitor value | 100 | pF
COVP | Actual OVP pin decoupling capacitor selection | 470 | pF
Input Capacitor Selection
ΔVin | Desired input voltage ripple | 0.1 | V
Cin_min | Required Minimum input capacitor value | 18.4898 | µF
ICin-RMS | Input Capacitor RMS current | 175.5457 | mA
Cin1 | Actual input capacitor value selection | 22 | µF
Cin2 | Vin decoupling capacitor suggested value | 0.1 | µF
Output Capacitor Selection
Δvout | Desired output voltage ripple | 0.037 | V
Cout_min | Required Minimum output capacitor value | 24.653 | µF
ICout-RMS | Output Capacitor RMS current | 0.28867 | A
ESR_max | Required maximum output capacitor ESR | 43.0706 | mΩ
Cout1 | Actual input capacitor value selection | 33 | µF
Cout2 | Vout decoupling capacitor suggested value | 0.1 | µF
Vin pin Decoupling Capacitor Selection
CVin_min | Minimum Suggested VIN pin decoupling capacitor value | 0.47 | µF
CVIN | Actual VIN pin decoupling capacitor selection | 1 | µF
Compensation Capacitor Selection
Gm | Transconductance of Error Amplifier | 100 | µA/V
Am | Open Loop Voltage Gain of Error Amplifier | 70 | dB
AC | DC Gain of EA compensation stage | 3162.2777 | V/V
Ap | DC Gain of Boost power stage | 398.1786 | V/V
fZ2 | Boost System Right-Half Plane Zero | 28691.1115 | Hz
fp1 | Boost System Main Output Pole | 721.1615 | Hz
fC | Set the whole system crossover frequency as Minimum value between fZ2 and fp1, fC=Min(fZ2, fp1) | 721.1615 | Hz | Note, Compensation stage DC gain is much larger than power stage DC gain, adopt the single transconductance capacitor compensation, can set the cross frequency at Min{fZ2, fp1},and get the minimum compensation capacitor.
CCOMP_min | Minimum Compensation Capacitor Value | 22.0804 | nF
CCOMP_recommend | Recommended Compensation Capacitor Value (3times CCOMP_min) | 66.2413 | nF
CCOMP | Actual Compensation Capacitor | 68 | nF
AL8853 Final BOM
Input Voltage: | Vin | 10 | V
Output Voltage: | Vo | 37 | V
Output Current per Channel : | ILED | 150 | mA
Output Current Setting: | RFB | 1.3333 | Ω
Boost Inductance | L | 100 | µH
Inductor Peak Current | ILpeak | 0.92072 | A
Inductor Ripple Current | ΔIL | 0.60811 | A
Inductor Average Current | IL | 0.61667 | A
OCP and CS Pin RC Filter Setting: | Rcs | 0.16292 | Ω
| RSL | 1 | KΩ
| CCS | 100 | pF
OVP Setting: | Vout(OVP) | 50 | V
OVP Setting: | Rov1 | 475 | KΩ
| Rov2 | 19.7917 | kΩ
| COVP | 470 | pF
Input Capacitor | Cin1 | 22 | µF
Input Capacitor RMS Current | ICin1-RMS | 175.5457 | mA
Input Decoupling Capacitor | Cin2 | 0.1 | µF
Output Capacitor | Cout1 | 33 | µF
Output Capacitor RMS Current | ICout1-RMS | 0.28867 | A
Output Decoupling Capacitor | Cout2 | 0.1 | µF
VIN pin Decoupling Capacitor | CVIN | 1 | µF
Compensation Capacitor | CCOMP | 68 | nF