## AL8853AQ SEPIC
AL8853AQ SEPIC Design Calculator V1.0
AL8853AQ SEPIC Application Schematic
User Entry
Calculated
Selected basing on calculated
Suggested value
IC specification
Application Specifications
VIN_MIN | Minimum Intput Voltage | 9 | V
VOUT | Nominal Output voltage | 36 | V
ILED | LED Channel Current | 800 | mA
NS | Series LED number | 1 | pcs
rD | Equivalent dymanic resistance of single LED | 0.5 | Ω
RD | Equivalent dymanic resistance of LED array | 0.5 | Ω
REQ | Equivalent DC load resistance | 45 | Ω
η | Expected Efficieny | 90 | %
IOUT(Total) | Nominal Output current | 800 | mA
DON | Duty Cycle | 80 | %
DOFF |  | 20 | %
Output Current Setting
RFB | Output Current Sense Resistor | 0.25 | Ω
Switching Frequency
FOSC |  | 400 | kHz
Inductor Section
LCCM(min) | Minimum Value of L1 and L2 Inductor in CCM | 2.5312 | µH
L | Inductor L1 and L2 Actual Value | 33 | µH
IL1(avg) | Inductor L1 Average Current | 3.5556 | A
IL1(Lpeak) | Inductor L1 Peak Current | 3.8283 | A
IL2(avg) | Inductor L2 Average Current | 0.8 | A
IL2(Lpeak) | Inductor L2 Peak Current | 1.0727 | A
ΔIL | Inductor L1 and L2 Ripple Current | 0.54545 | A
rL1 | Inductor L1 ripple current rate | 0.15341
rL2 | Inductor L2 ripple current rate | 0.68182
Over Current Protection Setting
RCS | OCP Setting Resistor, typically OCP value=2*ILpeak | 0.030606 | Ω
CCS_min | Minimum CS pin RC filter capacitor value | 47 | pF
CCS | Actual CS pin RC filter capacitor selection | 100 | pF
RSL | RC Filter Resistor Setting | 1 | KΩ
Over Voltage Protection Setting
VOUT(OVP) | Vout OVP Threshold | 50 | V
ROVP1 | OVP Setting Resistor 1 | 475 | KΩ
ROVP2 | OVP Setting Resistor 2 | 19.7917 | KΩ
COVP_min | Minimum recommended OVP pin decoupling capacitor value | 100 | pF
COVP | Actual OVP pin decoupling capacitor selection | 470 | pF
Sepic Couple Capacitor Selection
ΔVsepic | Desired voltage ripple | 0.45 | V
Csepic_min | Required Minimum sepic couple capacitor value | 3.5556 | µF
Isepic-RMS | Sepic Capacitor RMS current | 1600 | mA
Csepic | Actual sepic couple capacitor value selection | 4.7 | µF
Input Capacitor Selection
ΔVin | Desired input voltage ripple | 0.09 | V
Cin_min | Required Minimum input capacitor value | 6.0606 | µF
ICin-RMS | Input Capacitor RMS current | 157.4592 | mA
Cin1 | Actual input capacitor value selection | 10 | µF
Cin2 | Vin decoupling capacitor suggested value | 0.1 | µF
Output Capacitor Selection
ΔVout | Desired output voltage ripple | 0.05 | V
Cout_min | Required Minimum output capacitor value | 64 | µF
ICout-RMS | Output Capacitor RMS current | 1600 | mA
ESR_max | Required maximum output capacitor ESR | 5.101 | mΩ
Cout1 | Actual input capacitor value selection | 100 | µF
Cout2 | Vout decoupling capacitor suggested value | 0.1 | µF
Vin pin Decoupling Capacitor Selection
CVin_min | Minimum Suggested VIN pin decoupling capacitor value | 0.47 | µF
Cvin | Actual Vin pin decoupling capacitor selection | 1 | µF
Compensation Capacitor Selection
Gm | Transconductance of Error Amplifier | 100 | µA/V
Am | Open Loop Voltage Gain of Error Amplifier | 70 | dB
AC | DC Gain of EA compensation stage | 3162.2777 | V/V
Ap | DC Gain of Boost power stage | 289.2399 | V/V
fZ2 | Boost System Right-Half Plane Zero | 8685.5819 | Hz
fp1 | Boost System Main Output Pole | 2143.9463 | Hz
fC | Set the whole system crossover frequency as Minimum value between fZ2 and fp1, fC=Min(fZ2, fp1) | 2143.9463 | Hz | Note, Compensation stage DC gain is much larger than power stage DC gain, adopt the single transconductance capacitor compensation, can set the cross frequency at Min{fZ2, fp1},and get the minimum compensation capacitor.
CCOMP_min | Minimum Compensation Capacitor Value | 7.4272 | nF
CCOMP_recommend | Recommended Compensation Capacitor Value (3times CCOMP_min) | 22.2817 | nF
CCOMP | Actual Compensation Capacitor | 68 | nF
AL8853AQ SEPIC Final BOM
Input Voltage | VIN | 9 | V
Output Voltage | VO | 36 | V
Output Current | IOUT | 800 | mA
Output Current Setting | RFB | 0.25 | Ω
Sepic Inductance | L1 and L2 | 33 | µH
Inductor L1 Peak Current | IL1_peak | 3.8283 | A
Inductor L2 Peak Current | IL2_peak | 1.0727 | A
Inductor L1 and L2 Ripple Current | ΔIL1=ΔIL2 | 0.54545 | A
Inductor L1 Average Current | IL1_avg | 3.5556 | A
Inductor L2 Average Current | IL2_avg | 0.8 | A
OCP and CS Pin RC Filter Setting | RCS | 0.030606 | Ω
| RSL | 1 | KΩ
| CCS | 100 | pF
OVP Setting | VOUT(OVP) | 50 | V
OVP Setting | ROVP1 | 475 | KΩ
| ROVP2 | 19.7917 | kΩ
| COVP | 470 | pF
Sepic Capacitor | Csepic | 157.4592 | µF
Input Capacitor | Cin1 | 10 | µF
Input Capacitor RMS Current | ICin1-RMS | 157.4592 | mA
Input Decoupling Capacitor | Cin2 | 0.1 | µF
Output Capacitor | Cout1 | 100 | µF
Output Capacitor RMS Current | ICout1-RMS | 1600 | A
Output Decoupling Capacitor | Cout2 | 0.1 | µF
VIN pin Decoupling Capacitor | CVIN | 1 | µF
Compensation Capacitor | CCOMP | 68 | nF