## Sheet1
AL8853Q Design Calculator
AL8853Q Specifications
User Entry
Calculated
Application Specifications
Vin_min | Minimum Intput Voltage | 8 | V
Vo | Nominal Output voltage | 30 | V
ILED | LED Channel Current | 500 | mA
Channels |  | 1 | Strings
η | Expected Efficieny | 90 | %
Io(Total) | Nominal Output current | 500 | mA
Don |  | 73.3333 | %
Doff |  | 26.6667 | %
Output Current Setting
RFB | Output Current Sense Resistor | 0.4 | Ω
Switching Frequency
Fosc |  | 120 | kHz
Inductor Section
LCCM(min) | Minimum Value of Inductor in CCM | 11.7333 | uH
L | Actual Value | 33 | uH
ILpeak | Inductor Peak Current | 2.8241 | A
Over Current Protection Setting
Rcs | OCP Setting Resistor, typically OCP value=2*ILpeak | 0.053115 | Ω
Over Voltage Protection Setting
Vout(OVP) | Vout OVP Threshold | 40 | V
R4 | OVP Setting Resistor 1 | 249 | KΩ
R5 | OVP Setting Resistor 2 | 13.1053 | KΩ
Final BOM
Input Voltage: | Vin | 8 | V
Output Voltage: | Vo | 30 | V
Output Current per Channel : | ILED | 500 | mA
Channels: | String | 1 | Strings
Output Current Setting: | RFB | 0.4 | Ω
Inductor Parameter: | L | 33 | uH
| ILpeak | 2.8241 | A
OCP Setting: | Rcs | 0.053115 | Ω
OVP Setting: | Vout(OVP) | 40 | V
OVP Setting: | Rov1 | 249 | kΩ
| Rov2 | 13.1053 | kΩ