## Buck-boost
AL8866/Q Buck-boost Design Tool |  |  |  |  | La= | 10μH
Rev1.0 March 04, 2025 |  |  |  |  | ROCS= | 0.2Ω
Description: This design tool is used to design Buck-boost converter with AL8866/Q. In this tool document The value with GREEN color highlight is the electrical input parameter; The value with BLUE color highlight is the tool calculation result; The value with PINK color highlight is the judgement of parameters entered. The value with BLACK color highlight is the IC internal parameter; |  |  |  |  | RCS= | 67mΩ
System Input & Output Setting |  |  |  |  | ROVPH= | 182.25kΩ
Parameters | Symbol | Value | Unit | Note | ROVPL= | 15kΩ
Minimum input Voltage | Vin_min | 9 | V
Maximum input Voltage | Vin_max | 16 | V
Rated Output Voltage | Vo | 21 | V
Rated Output Current | Io | 1 | A
Output Power | Po | 21 | W
Core Efficiency @ full load &Vin_min | η | 88%
Switching frequency | fsw | 400 | kHz | 360k~440k
Inductance La Calculation
Diode forward voltage drop | VDF | 0.5 | V
Select Operation Mode@ Vin_min | MODE | CCM
Duty Cycle | D | 70.49%
Dead time duty in DCM | Dd | 0% |  | Set Dd to 0 in CCM
Inductor Current ripple ratio in CCM | Cr | 0.4 |  | Cr ≦ 2 in CCM
Inductance | Le | 10.5416 | μH
Actual Inductance | La | 10 | μH
Actual Operation Mode@ Vin_min | aMODE | CCM
IL_max @ Vin_min | IL_max | 4.5545 | A | Need Isat > IL_max !
IL_min @ Vin_min | IL_min | 2.9684 | A
Actual ON Duty Cycle | Duty_ON | 70.49%
Actual OFF Duty Cycle | Duty_OFF | 29.51%
Actual Dead time duty in DCM | Dead_Duty | 0%
MOSFET Q1 Selection
MOS voltage derating coefficient |  | 0.8
Drain-Source Breakdown voltage | VDS_BR | 46.25 | V
MOS Current derating coefficient |  | 0.3
Continuous Current | ID | 15.1816 | A
Diode D1 Selection
Rectify Diode Voltage derating coefficient |  | 0.8
Peak Repetitive Reverse Voltage(Min) | Vrrm | 46.25 | V
Diode Current coefficeint |  | 0.3
AVG Diode Current | ID_AVG | 11.2963 | A
Switching Current Sense Resistor RCS Selection
OCP Threshold on CS | OCP_TH | 0.5 | V
OCP on RCS | RCS | 67 | mΩ | OK
Output Current Resistor Selection
Output Current Resistor | ROCS | 0.2 | Ω
Power dissipation | PR2 | 200 | mW
Output Over Voltage Protection (OVP) Design
Output Voltage @ output open | VOVP | 25 | V
OVP trigger threshold on OVP pin | VOVP_TH | 2 | V
Hysteresis Voltage on OVP pin | VHYS | 0.3 | V
Hysteresis Current on OVP pin | IHYS | 20 | μA
Power dissipation | ROVPL | 15 | kΩ
Output Current Resistor | ROVPH | 182.25 | kΩ
Note: Place less than 1nF capacitance on C6 if OVP pin is interfered.
182.25kΩ
15kΩ
67mΩ
10μH
0.2Ω

## IL
IL_pk | IL_max | 4554.4845 | mA
IL_min | IL_min | 2968.4189 | mA
Switching Period | Ts | 2.5 | uS
Switching Frequency | Fsw | 400 | kHz
PWM OFF Time | Toff | 0.7377 | uS
PWM ON Time | Ton | 1.7623 | uS
Actual Operating Mode | CCM
NO. |  | Time (uS) | IL
1 | Start | 0 | 2968.4189
| Ton | 1.7623 | 4554.4845
| Toff | 1.7623 | 0
| Toff | 2.5 | 0
| Tend | 2.5 | 2968.4189
2 | Start | 2.5 | 2968.4189
| Ton | 4.2623 | 4554.4845
| Toff | 4.2623 | 0
| Toff | 5 | 0
| Tend | 5 | 2968.4189
3 | Start | 5 | 2968.4189
| Ton | 6.7623 | 4554.4845
| Toff | 6.7623 | 0
| Toff+td | 7.5 | 0
| Tend | 7.5 | 2968.4189
4 | Start | 7.5 | 2968.4189
| Ton | 9.2623 | 4554.4845
| Toff | 9.2623 | 0
| Toff+td | 10 | 0
| Tend | 10 | 2968.4189
5 | Start | 10 | 2968.4189
| Ton | 11.7623 | 4554.4845
| Toff | 11.7623 | 0
| Toff+td | 12.5 | 0
| Tend | 12.5 | 2968.4189