## Power Loss
Power Loss Calculation
Part Number | AL8890Q
Switching Frequency | 400 | kHz |  | On Time | 1133.399 | ns
Input Voltage (3.8V-60V) | 12 | V |  | Duty Cycle | 0.45336
Ouptut Voltage | 5 | V |  | Effective Output Resistance | 1.6667 | Ohm
Output Current, Iout | 3 | A
|  |  |  | Iupper,rms | 2.0307 | A
OUTPUT INDUCTOR |  |  |  | Ilower,rms | 2.2298 | A
Inductor Current Ripple Ratio (∆I/ILOAD) | 40 | %
|  |  |  | Current Ripple | 1.0723 | Ap-p
Recommended Inductor | 7.5 | uH
Output Inductor, L1 | 6.8 | uH |  | Soft Start Time | 2 | ms |  | Conduction Loss | Switching Loss
DCR | 30 | mOhm |  | Bias Voltage | 5 | V | Upper MOSFET | 0.71752 | 0.03355
|  |  |  | MSYNC Voltage | 0 | V | Lower MOSFET | 0.34461 | 0.023431
OUTPUT CAPACITOR, Co |  |  |  | Soft Start Capacitor, CSS | VCC | nF | Driver | 0 | 0.0008
Number of Output Capacitor | 2 |  |  | FS Program Resistor, RFS | 641.5 | kOhm | Output Inductor | 0.2815 | 0.012963
Capacitance (Each) | 22 | uF |  |  |  |  | Ouput Cap. ESR | 0.00014373
ESR (Each) | 3 | mOhm |  | Program UVLO: VON | 3.5 | V
|  |  |  | R3 | VIN | kOhm
UPPER MOSFET |  |  |  | R4 | Open | kOhm
Rds,on | 174 | mOhm |  |  |  |  | AL88902Q
AL88902Q
LOWER MOSFET | [6 empty] | AL8890Q
Rds,on | 69.309 | mOhm |  | Thermal Resitance | 35 | °C/Watt | AL8890Q
|  |  |  | Ambient Temperature | 25 | °C
Total Loss | 1.4544 | Watts |  | Junction Temperature | 64.197 | °C | 125
Efficiency | 91.1612 | % |  | Power Dissipation in IC | 1.1199 | W
UPPER MOSFET
Rds,on | 174 | mOhm
Vd | 1.2 | V
Qrr | 0.3 | nC
Qg | 0.2 | nC
Cgs | 0.17241 | nF | Rdson*Cgs | 30 | mOhm*nF
Coss | 0.11494 | nF | Rdson*Coss | 20 | mOhm*nF
Tr | 2 | ns | Switching time of upper MOSFET from OFF to ON
Tf | 2 | ns | Switching time of upper MOSFET from ON to OFF
n | 1 |  | Number of upper MOSFETs
Pcon | 0.71752 | W | Upper MOSFETs conduction loss = (Irms.upper)^2*Rds/n
Psw_on | 0.011826 | W | Upper MOSFETs turn-ON switching loss = Vin*(Iout-Irip/2)*Tr*Fsw/2
Psw_off | 0.016974 | W | Upper MOSFETs turn-OFF switching loss = Vin*(Iout+Irip/2)*Tf*Fsw/2
Pdiode | 0.00144 | W | Upper MOSFET diode reverse recovery loss = n*Vin*Fsw*Qrr
Pcap | 0.0033103 | W | MOSFET output capacitance loss = n*Coss*(Vin)^2*Fsw/2
Pupper | 0.75107 | W | Total upper MOSFETs Power loss
LOWER MOSFET
Rds,on | 69.309 | mOhm
Vd | 1.2 | V
Qrr | 0.3 | nC
Qg | 0.2 | nC
Cgs | 0.43284 | nF | Rdson*Cgs | 30 | mOhm*nF
Coss | 0.28856 | nF | Rdson*Coss | 20 | mOhm*nF
Td_on | 5 | ns | Dead time for UGATE OFF to LGATE ON
Td_off | 5 | ns | Dead time for LGATE ON to UGATE OFF
n | 1 |  | Number of lower MOSFETs
Pcon | 0.34461 | W | Lower MOSFET conduction loss = (Irms.lower)^2*Rds/n
Pdiode | 0.0144 | W | Body diode conduction loss = Vd*Fsw*[ (Iout+Irip/2) * Td1+ (Iout-Irip/2) * Td2]
Pdiode_QRR | 0.00072 | W | Lower MOSFET diode reverse recovery loss = n*Vin*Fsw*Qrr
Pcap | 0.0083106 | W | MOSFET output capacitance loss = n*Coss*(Vin)^2*Fsw/2
Plower | 0.36804 | W | Total lower MOSFETs Power loss
DRIVER POWER LOSS
Vgs,u | 5 | V
Vgs,l | 5 | V
Iq | 8 | mA | Quiescent Current
Pdr,up | 0.0004 | W | Upper MOSFET driver loss = n*Vgs1*Fsw*Qg.up
Pdr,low | 0.0004 | W | Lower MOSFET driver loss = n*Vgs2*Fsw*Qg.low
LDO | 0 | W | LDO Loss = (Vin-V_LDO)*Iq
Pdriver | 0.0408 | W | Total driver power loss
OUTPUT INDUCTOR LOSS
Pcore | 0.012963 | W | Inductor core loss
Pcon | 0.2815 | W | Inductor conduction loss = (Irms)^2*DCR
Pind | 0.29446 | W | Total inductor loss
OUTPUT CAPACITOR LOSS
Pesr | 0.00014373 | W | ESR Conduction Loss
Total Loss | 1.4544 | W
Efficiency | 91.1612 | %

## Efficiency Summary
PWM Efficiency Summary | [15 empty] | Vin=24V, Vout=3.3V (206m/106m) |  | Vin=24V, Vout=3.3V (419m/231m)
[16 empty] | Iout (A) | Eff (%) | Iout (A) | Eff (%)
Min Current | 0.001 | A | DCM-CCM Boundary | 0.53615 | A | [10 empty] | 0.001 | 2.974 | 0.001 | 4.668
Max Current | 3 | A | [13 empty] | 0.003999 | 10.8942 | 0.001999 | 8.8999
[16 empty] | 0.006998 | 17.5867 | 0.002998 | 12.7577
Output Current | Total Power Loss | Efficiency | Losses in Upper MOSFET | Losses in Lower MOSFET | Driver Loss | Inductor Loss | Capactor Loss | LDO | [7 empty] | 0.012996 | 28.2758 | 0.004996 | 19.5326
0.001 | 0.070283 | 6.6416 | 0.0085362 | 0.0068897 | 0.040267 | 0.014446 | 0.00014374 | 0 | [7 empty] | 0.018994 | 36.4324 | 0.006994 | 25.2884
0.003999 | 0.070337 | 22.135 | 0.0085547 | 0.0069069 | 0.040268 | 0.014464 | 0.00014376 | 0 | [7 empty] | 0.024992 | 42.8596 | 0.008992 | 30.2382
0.006998 | 0.070395 | 33.2022 | 0.0085746 | 0.0069249 | 0.040269 | 0.014482 | 0.00014379 | 0 | [7 empty] | 0.03099 | 48.0532 | 0.01099 | 34.5396
0.012996 | 0.070519 | 47.9562 | 0.0086186 | 0.0069635 | 0.040271 | 0.014522 | 0.00014384 | 0 | [7 empty] | 0.06098 | 63.8946 | 0.02098 | 49.6676
0.018994 | 0.070654 | 57.3406 | 0.0086684 | 0.0070054 | 0.040273 | 0.014564 | 0.00014389 | 0 | [7 empty] | 0.12096 | 76.7596 | 0.04096 | 64.8433
0.024992 | 0.070802 | 63.8326 | 0.0087239 | 0.0070508 | 0.040275 | 0.014608 | 0.00014393 | 0 | [7 empty] | 0.18094 | 82.2177 | 0.06094 | 72.3653
0.03099 | 0.070962 | 68.5887 | 0.0087851 | 0.0070996 | 0.040277 | 0.014656 | 0.00014398 | 0 | [7 empty] | 0.24092 | 85.1514 | 0.08092 | 76.7864
0.06098 | 0.071941 | 80.9094 | 0.0091779 | 0.0073956 | 0.040289 | 0.014935 | 0.00014423 | 0 | [7 empty] | 0.3009 | 86.921 | 0.1009 | 79.6404
0.12096 | 0.074825 | 88.9902 | 0.010403 | 0.0082522 | 0.040314 | 0.015712 | 0.00014473 | 0 | [7 empty] | 0.45085 | 89.0711 | 0.15085 | 83.4871
0.18094 | 0.078996 | 91.9695 | 0.012232 | 0.0094761 | 0.040344 | 0.016799 | 0.00014522 | 0 | [7 empty] | 0.6008 | 89.7681 | 0.2008 | 85.1783
0.24092 | 0.084539 | 93.4422 | 0.01469 | 0.011091 | 0.040381 | 0.018231 | 0.00014572 | 0 | [7 empty] | 0.75075 | 90.6771 | 0.25075 | 87.11
0.3009 | 0.091584 | 94.2619 | 0.017818 | 0.013134 | 0.040426 | 0.020061 | 0.00014622 | 0 | [7 empty] | 0.9007 | 91.1788 | 0.3007 | 88.3838
0.45085 | 0.11745 | 95.0479 | 0.029035 | 0.020573 | 0.040607 | 0.027087 | 0.00014747 | 0 | [7 empty] | 1.0506 | 91.4416 | 0.35065 | 89.2602
0.6008 | 0.15189 | 95.187 | 0.044452 | 0.030288 | 0.0408 | 0.036203 | 0.00014874 | 0 | [7 empty] | 1.2006 | 91.5525 | 0.4006 | 89.8784
0.75075 | 0.18363 | 95.3363 | 0.06111 | 0.039051 | 0.0408 | 0.042515 | 0.00015001 | 0 | [7 empty] | 1.3505 | 91.5613 | 0.45055 | 90.3196
0.9007 | 0.22192 | 95.3037 | 0.081242 | 0.049548 | 0.0408 | 0.050178 | 0.00015129 | 0 | [7 empty] | 1.5005 | 91.4985 | 0.5005 | 90.6341
1.0506 | 0.2668 | 95.1668 | 0.10489 | 0.06176 | 0.0408 | 0.059191 | 0.00015257 | 0 | [7 empty] | 1.6505 | 91.3836 | 0.55045 | 90.855
1.2006 | 0.31828 | 94.9649 | 0.1321 | 0.075672 | 0.0408 | 0.069556 | 0.00015387 | 0 | [7 empty] | 1.8004 | 91.2299 | 0.6004 | 91.0048
1.3505 | 0.37641 | 94.7202 | 0.16291 | 0.091265 | 0.0408 | 0.081271 | 0.00015518 | 0 | [7 empty] | 1.9504 | 91.0467 | 0.65035 | 91.0995
1.5005 | 0.44119 | 94.446 | 0.19738 | 0.10852 | 0.0408 | 0.094338 | 0.00015649 | 0 | [7 empty] | 2.1003 | 90.8407 | 0.7003 | 91.1505
1.6505 | 0.51267 | 94.1509 | 0.23553 | 0.12743 | 0.0408 | 0.10876 | 0.00015782 | 0 | [7 empty] | 2.2502 | 90.6167 | 0.75025 | 91.1664
1.8004 | 0.59086 | 93.8406 | 0.27742 | 0.14796 | 0.0408 | 0.12452 | 0.00015915 | 0 | [7 empty] | 2.4002 | 90.3785 | 0.8002 | 91.1538
1.9504 | 0.6758 | 93.5191 | 0.32309 | 0.1701 | 0.0408 | 0.14164 | 0.0001605 | 0 | [7 empty] | 2.5501 | 90.1289 | 0.85015 | 91.1176
2.1003 | 0.76751 | 93.1892 | 0.37259 | 0.19384 | 0.0408 | 0.16011 | 0.00016185 | 0 | [7 empty] | 2.7001 | 89.8701 | 0.9001 | 91.0618
2.2502 | 0.86601 | 92.8531 | 0.42596 | 0.21915 | 0.0408 | 0.17993 | 0.00016321 | 0 | [7 empty] | 2.85 | 89.604 | 0.95005 | 90.9895
2.4002 | 0.97134 | 92.5122 | 0.48324 | 0.24602 | 0.0408 | 0.20111 | 0.00016458 | 0 | [7 empty] | 3 | 89.3318 | 1 | 90.9033
2.5501 | 1.0835 | 92.1679 | 0.54449 | 0.27443 | 0.0408 | 0.22363 | 0.00016596 | 0
2.7001 | 1.2026 | 91.8209 | 0.60974 | 0.30436 | 0.0408 | 0.2475 | 0.00016735 | 0
2.85 | 1.3285 | 91.4721 | 0.67905 | 0.3358 | 0.0408 | 0.27273 | 0.00016875 | 0
3 | 1.4614 | 91.122 | 0.75246 | 0.36871 | 0.0408 | 0.2993 | 0.00017016 | 0
Time shift | Frequency | Energy Current | D | Irip | Iup,rms | Ilos,rms
4.9907e-06 | 133499.3302 | 0.001 | 0.41668 | 1.0723 | 0.19982 | 0.23643
4.9627e-06 | 133999.6427 | 0.003999 | 0.41671 | 1.0724 | 0.19986 | 0.23646
4.9347e-06 | 134503.7192 | 0.006998 | 0.41675 | 1.0725 | 0.19992 | 0.23651
4.8788e-06 | 135523.3359 | 0.012996 | 0.41682 | 1.0727 | 0.2001 | 0.23669
4.8229e-06 | 136558.5293 | 0.018994 | 0.41689 | 1.0729 | 0.20035 | 0.23695
4.7669e-06 | 137609.659 | 0.024992 | 0.41696 | 1.0731 | 0.20068 | 0.2373
4.711e-06 | 138677.0959 | 0.03099 | 0.41704 | 1.0733 | 0.20108 | 0.23774
4.4313e-06 | 144272.7066 | 0.06098 | 0.41739 | 1.0742 | 0.20417 | 0.24122
3.872e-06 | 156937.5434 | 0.12096 | 0.41811 | 1.076 | 0.21554 | 0.25428
3.3126e-06 | 172039.8953 | 0.18094 | 0.41883 | 1.0779 | 0.23294 | 0.2744
2.7532e-06 | 190358.3889 | 0.24092 | 0.41954 | 1.0797 | 0.25516 | 0.30013
2.1939e-06 | 213042.7965 | 0.3009 | 0.42026 | 1.0816 | 0.2811 | 0.33016
7.955e-07 | 303443.9326 | 0.45085 | 0.42206 | 1.0862 | 0.35677 | 0.41749
0 | 400000 | 0.6008 | 0.42386 | 1.0908 | 0.44162 | 0.51487
0 | 400000 | 0.75075 | 0.42567 | 1.0955 | 0.53149 | 0.61737
0 | 400000 | 0.9007 | 0.42748 | 1.1001 | 0.62443 | 0.72264
0 | 400000 | 1.0506 | 0.4293 | 1.1048 | 0.71941 | 0.82948
0 | 400000 | 1.2006 | 0.43112 | 1.1095 | 0.81588 | 0.93721
0 | 400000 | 1.3505 | 0.43294 | 1.1142 | 0.9135 | 1.0454
0 | 400000 | 1.5005 | 0.43478 | 1.1189 | 1.0121 | 1.1539
0 | 400000 | 1.6505 | 0.43661 | 1.1236 | 1.1114 | 1.2625
0 | 400000 | 1.8004 | 0.43845 | 1.1284 | 1.2115 | 1.3711
0 | 400000 | 1.9504 | 0.4403 | 1.1331 | 1.3122 | 1.4795
0 | 400000 | 2.1003 | 0.44215 | 1.1379 | 1.4136 | 1.5878
0 | 400000 | 2.2502 | 0.44401 | 1.1427 | 1.5155 | 1.6958
0 | 400000 | 2.4002 | 0.44587 | 1.1475 | 1.6179 | 1.8036
0 | 400000 | 2.5501 | 0.44773 | 1.1523 | 1.7208 | 1.9112
0 | 400000 | 2.7001 | 0.4496 | 1.1571 | 1.8243 | 2.0184
0 | 400000 | 2.85 | 0.45148 | 1.1619 | 1.9282 | 2.1254
0 | 400000 | 3 | 0.45336 | 1.1667 | 2.0326 | 2.232
PFM Efficiency Summary
PFM Pk Current | 1 | A | [6 empty] | V_ls_diode | 1 | V
Vout Upper | 5.075 | V | [6 empty] | Dead Time | 5 | nsec
Iout_PFM | 0.2 | A | [6 empty] | Iq | 1000 | uA
dt1 | 9.7143e-07 | second | [5 empty] | On time pulse
dt2 | 1.36e-06 | second | [5 empty] | Off time pulse
f1 | 428921.5686 | Hz | [5 empty] | f1=1/(dt1+dt2)
f2 | 0.072727 | Hz | [5 empty] | f2=2*Iout(I_PFM_pk/2 -Iout)/((Vout_upper-Vout)*Cout*I_PFM_pk)
P_lnd_cond | 0 | W | [5 empty] | Inductor conduction loss
P_lnd_ac | 0.001 | W | [5 empty] | Inductor conduction loss
P_hs_cond | 0 | W | [5 empty] | P_hs_cond=Rdson_hs*2*Iout*T_PFM_pk*Vout/(3*Vin)
P_hs_turn_off | #DIV/0! | W | [5 empty] | P_hs_turn_off is the ac loss = 2*Cgsp*Vin^2*Iout(Vout*(Vin-Vout)/(I_PFM_pk*L*)*tf
P_hs_gate_drive | #DIV/0! | W | [5 empty] | P_hs_gate_drive is the gate driver loss = Cgshs*Vgs^2*2*Iout*Vout*(Vin-Vout)/(I_PFM_pk^2*L*Vdr)
N_ls_cond | 0 | W | [5 empty] | N_ls_cond=Rdson_ls*2*Iout*I_PFM_pk*(Vin-Vout)/(3*Vin)
N_ls_gate_drive | #DIV/0! | W | [5 empty] | N_ls_gate_drive is the gate driver loss = Cgshs*Vgs^2*2*Iout*Vout*(Vin-Vout)/(I_PFM_pk^2*L*Vdr)
D_ls_diode | #DIV/0! | W | [5 empty] | N_ls_diode=V_ls_diode*Dead_time*2*Iout*Vout*(Vin-Vout)/(I_PFM_pk^2*Lout*Vin)
Cout_esr | 5e-05 | W | [5 empty] | Cout_esr=Resr*Iout*I_PFM_pk/6
P_iq | 0.06 | W | [5 empty] | Quiescent Power Loss=Iq*Vin
Pwr Loss Total | #DIV/0! | W
Efficiency_PFM | 2.5e-06 | %
step | Output Iout | dt1 | dt2 | f1 | f2 | P_lnd_cond | P_lnd_ac | P_hs_cond | P_hs_turn_off | P_hs_gate_drive | N_ls_cond | N_ls_gate_drive | D_ls_diode | Cout_esr | P_iq | Efficiency
1 | 0.001 | 9.7143e-07 | 1.36e-06 | 428921.5686 | 0.00060485 | 2e-05 | 5e-06 | 4.8333e-05 | 1.0294e-05 | 5.1116e-05 | 0.0053907 | 0.00012833 | 4.2892e-06 | 2.5e-07 | 0.01224 | 21.8357
3 | 0.015985 | 9.7143e-07 | 1.36e-06 | 428921.5686 | 0.0093782 | 0.0003197 | 7.9925e-05 | 0.00077261 | 0.00016455 | 0.00081708 | 0.0053907 | 0.0020513 | 6.8563e-05 | 3.9963e-06 | 0.015836 | 75.8087
5 | 0.025975 | 9.7143e-07 | 1.36e-06 | 428921.5686 | 0.014925 | 0.0005195 | 0.00012987 | 0.0012555 | 0.00026739 | 0.0013277 | 0.0053907 | 0.0033333 | 0.00011141 | 6.4938e-06 | 0.018234 | 80.9438
7 | 0.035965 | 9.7143e-07 | 1.36e-06 | 428921.5686 | 0.020229 | 0.0007193 | 0.00017983 | 0.0017383 | 0.00037023 | 0.0018384 | 0.0053907 | 0.0046152 | 0.00015426 | 8.9913e-06 | 0.020632 | 83.4564
9 | 0.045955 | 9.7143e-07 | 1.36e-06 | 428921.5686 | 0.025292 | 0.0009191 | 0.00022977 | 0.0022212 | 0.00047307 | 0.002349 | 0.0053907 | 0.0058972 | 0.00019711 | 1.1489e-05 | 0.023029 | 84.9468
11 | 0.055945 | 9.7143e-07 | 1.36e-06 | 428921.5686 | 0.030112 | 0.0011189 | 0.00027972 | 0.002704 | 0.0005759 | 0.0028597 | 0.0053907 | 0.0071792 | 0.00023996 | 1.3986e-05 | 0.025427 | 85.9334
13 | 0.065935 | 9.7143e-07 | 1.36e-06 | 428921.5686 | 0.034691 | 0.0013187 | 0.00032968 | 0.0031869 | 0.00067874 | 0.0033703 | 0.0053907 | 0.0084611 | 0.00028281 | 1.6484e-05 | 0.027824 | 86.6346
15 | 0.075925 | 9.7143e-07 | 1.36e-06 | 428921.5686 | 0.039028 | 0.0015185 | 0.00037963 | 0.0036697 | 0.00078158 | 0.003881 | 0.0053907 | 0.0097431 | 0.00032566 | 1.8981e-05 | 0.030222 | 87.1587
17 | 0.085915 | 9.7143e-07 | 1.36e-06 | 428921.5686 | 0.043123 | 0.0017183 | 0.00042958 | 0.0041526 | 0.00088442 | 0.0043916 | 0.0053907 | 0.011025 | 0.00036851 | 2.1479e-05 | 0.03262 | 87.5653
19 | 0.095905 | 9.7143e-07 | 1.36e-06 | 428921.5686 | 0.046975 | 0.0019181 | 0.00047953 | 0.0046354 | 0.00098726 | 0.0049022 | 0.0053907 | 0.012307 | 0.00041136 | 2.3976e-05 | 0.035017 | 87.8898
21 | 0.1059 | 9.7143e-07 | 1.36e-06 | 428921.5686 | 0.050586 | 0.0021179 | 0.00052948 | 0.0051183 | 0.0010901 | 0.0054129 | 0.0053907 | 0.013589 | 0.00045421 | 2.6474e-05 | 0.037415 | 88.1549
23 | 0.11589 | 9.7143e-07 | 1.36e-06 | 428921.5686 | 0.053955 | 0.0023177 | 0.00057943 | 0.0056011 | 0.0011929 | 0.0059235 | 0.0053907 | 0.014871 | 0.00049706 | 2.8971e-05 | 0.039812 | 88.3755
25 | 0.12588 | 9.7143e-07 | 1.36e-06 | 428921.5686 | 0.057082 | 0.0025175 | 0.00062938 | 0.006084 | 0.0012958 | 0.0064342 | 0.0053907 | 0.016153 | 0.00053991 | 3.1469e-05 | 0.04221 | 88.5619
27 | 0.13587 | 9.7143e-07 | 1.36e-06 | 428921.5686 | 0.059968 | 0.0027173 | 0.00067933 | 0.0065668 | 0.0013986 | 0.0069448 | 0.0053907 | 0.017435 | 0.00058275 | 3.3966e-05 | 0.044608 | 88.7216
29 | 0.14586 | 9.7143e-07 | 1.36e-06 | 428921.5686 | 0.062611 | 0.0029171 | 0.00072928 | 0.0070497 | 0.0015014 | 0.0074555 | 0.0053907 | 0.018717 | 0.0006256 | 3.6464e-05 | 0.047005 | 88.8598
31 | 0.15585 | 9.7143e-07 | 1.36e-06 | 428921.5686 | 0.065012 | 0.0031169 | 0.00077923 | 0.0075325 | 0.0016043 | 0.0079661 | 0.0053907 | 0.019999 | 0.00066845 | 3.8961e-05 | 0.049403 | 88.9807
33 | 0.16584 | 9.7143e-07 | 1.36e-06 | 428921.5686 | 0.067171 | 0.0033167 | 0.00082918 | 0.0080154 | 0.0017071 | 0.0084768 | 0.0053907 | 0.021281 | 0.0007113 | 4.1459e-05 | 0.0518 | 89.0873
35 | 0.17583 | 9.7143e-07 | 1.36e-06 | 428921.5686 | 0.069089 | 0.0035165 | 0.00087913 | 0.0084982 | 0.00181 | 0.0089874 | 0.0053907 | 0.022563 | 0.00075415 | 4.3956e-05 | 0.054198 | 89.1819
37 | 0.18582 | 9.7143e-07 | 1.36e-06 | 428921.5686 | 0.070764 | 0.0037163 | 0.00092908 | 0.0089811 | 0.0019128 | 0.009498 | 0.0053907 | 0.023845 | 0.000797 | 4.6454e-05 | 0.056596 | 89.2666
39 | 0.19581 | 9.7143e-07 | 1.36e-06 | 428921.5686 | 0.072197 | 0.0039161 | 0.00097902 | 0.0094639 | 0.0020156 | 0.010009 | 0.0053907 | 0.025127 | 0.00083985 | 4.8951e-05 | 0.058993 | 89.3428
41 | 0.2058 | 9.7143e-07 | 1.36e-06 | 428921.5686 | 0.073389 | 0.0041159 | 0.001029 | 0.0099468 | 0.0021185 | 0.010519 | 0.0053907 | 0.026409 | 0.0008827 | 5.1449e-05 | 0.061391 | 89.4116
43 | 0.21579 | 9.7143e-07 | 1.36e-06 | 428921.5686 | 0.074339 | 0.0043157 | 0.0010789 | 0.01043 | 0.0022213 | 0.01103 | 0.0053907 | 0.027691 | 0.00092555 | 5.3946e-05 | 0.063788 | 89.4742
45 | 0.22578 | 9.7143e-07 | 1.36e-06 | 428921.5686 | 0.075046 | 0.0045155 | 0.0011289 | 0.010912 | 0.0023242 | 0.011541 | 0.0053907 | 0.028973 | 0.0009684 | 5.6444e-05 | 0.066186 | 89.5314
47 | 0.23577 | 9.7143e-07 | 1.36e-06 | 428921.5686 | 0.075512 | 0.0047153 | 0.0011788 | 0.011395 | 0.002427 | 0.012051 | 0.0053907 | 0.030255 | 0.0010112 | 5.8941e-05 | 0.068584 | 89.5837
49 | 0.24576 | 9.7143e-07 | 1.36e-06 | 428921.5686 | 0.075736 | 0.0049151 | 0.0012288 | 0.011878 | 0.0025298 | 0.012562 | 0.0053907 | 0.031537 | 0.0010541 | 6.1439e-05 | 0.070981 | 89.6319
51 | 0.25575 | 9.7143e-07 | 1.36e-06 | 428921.5686 | 0.075718 | 0.0051149 | 0.0012787 | 0.012361 | 0.0026327 | 0.013073 | 0.0053907 | 0.032819 | 0.0010969 | 6.3936e-05 | 0.073379 | 89.6763
53 | 0.26573 | 9.7143e-07 | 1.36e-06 | 428921.5686 | 0.075457 | 0.0053147 | 0.0013287 | 0.012844 | 0.0027355 | 0.013583 | 0.0053907 | 0.034101 | 0.0011398 | 6.6434e-05 | 0.075776 | 89.7175
55 | 0.27572 | 9.7143e-07 | 1.36e-06 | 428921.5686 | 0.074955 | 0.0055145 | 0.0013786 | 0.013327 | 0.0028383 | 0.014094 | 0.0053907 | 0.035383 | 0.0011826 | 6.8931e-05 | 0.078174 | 89.7556
57 | 0.28571 | 9.7143e-07 | 1.36e-06 | 428921.5686 | 0.074211 | 0.0057143 | 0.0014286 | 0.01381 | 0.0029412 | 0.014604 | 0.0053907 | 0.036665 | 0.0012255 | 7.1429e-05 | 0.080572 | 89.7912
59 | 0.2957 | 9.7143e-07 | 1.36e-06 | 428921.5686 | 0.073226 | 0.0059141 | 0.0014785 | 0.014292 | 0.003044 | 0.015115 | 0.0053907 | 0.037947 | 0.0012683 | 7.3926e-05 | 0.082969 | 89.8244
61 | 0.30569 | 9.7143e-07 | 1.36e-06 | 428921.5686 | 0.071998 | 0.0061139 | 0.0015285 | 0.014775 | 0.0031469 | 0.015626 | 0.0053907 | 0.039228 | 0.0013112 | 7.6424e-05 | 0.085367 | 89.8554
63 | 0.31568 | 9.7143e-07 | 1.36e-06 | 428921.5686 | 0.070528 | 0.0063137 | 0.0015784 | 0.015258 | 0.0032497 | 0.016136 | 0.0053907 | 0.04051 | 0.001354 | 7.8921e-05 | 0.087764 | 89.8845
65 | 0.32568 | 9.7143e-07 | 1.36e-06 | 428921.5686 | 0.068816 | 0.0065135 | 0.0016284 | 0.015741 | 0.0033525 | 0.016647 | 0.0053907 | 0.041792 | 0.0013969 | 8.1419e-05 | 0.090162 | 89.9118
67 | 0.33567 | 9.7143e-07 | 1.36e-06 | 428921.5686 | 0.066862 | 0.0067133 | 0.0016783 | 0.016224 | 0.0034554 | 0.017158 | 0.0053907 | 0.043074 | 0.0014397 | 8.3916e-05 | 0.09256 | 89.9375
69 | 0.34566 | 9.7143e-07 | 1.36e-06 | 428921.5686 | 0.064667 | 0.0069131 | 0.0017283 | 0.016707 | 0.0035582 | 0.017668 | 0.0053907 | 0.044356 | 0.0014826 | 8.6414e-05 | 0.094957 | 89.9617
71 | 0.35565 | 9.7143e-07 | 1.36e-06 | 428921.5686 | 0.062229 | 0.0071129 | 0.0017782 | 0.01719 | 0.0036611 | 0.018179 | 0.0053907 | 0.045638 | 0.0015254 | 8.8911e-05 | 0.097355 | 89.9846
73 | 0.36564 | 9.7143e-07 | 1.36e-06 | 428921.5686 | 0.05955 | 0.0073127 | 0.0018282 | 0.017672 | 0.0037639 | 0.01869 | 0.0053907 | 0.04692 | 0.0015683 | 9.1409e-05 | 0.099752 | 90.0062
75 | 0.37563 | 9.7143e-07 | 1.36e-06 | 428921.5686 | 0.056628 | 0.0075125 | 0.0018781 | 0.018155 | 0.0038667 | 0.0192 | 0.0053907 | 0.048202 | 0.0016111 | 9.3906e-05 | 0.10215 | 90.0267
77 | 0.38562 | 9.7143e-07 | 1.36e-06 | 428921.5686 | 0.053465 | 0.0077123 | 0.0019281 | 0.018638 | 0.0039696 | 0.019711 | 0.0053907 | 0.049484 | 0.001654 | 9.6404e-05 | 0.10455 | 90.0462
79 | 0.39561 | 9.7143e-07 | 1.36e-06 | 428921.5686 | 0.05006 | 0.0079121 | 0.001978 | 0.019121 | 0.0040724 | 0.020222 | 0.0053907 | 0.050766 | 0.0016968 | 9.8901e-05 | 0.10695 | 90.0647
81 | 0.4056 | 9.7143e-07 | 1.36e-06 | 428921.5686 | 0.046412 | 0.0081119 | 0.002028 | 0.019604 | 0.0041752 | 0.020732 | 0.0053907 | 0.052048 | 0.0017397 | 0.0001014 | 0.10934 | 90.0822
83 | 0.41559 | 9.7143e-07 | 1.36e-06 | 428921.5686 | 0.042523 | 0.0083117 | 0.0020779 | 0.020087 | 0.0042781 | 0.021243 | 0.0053907 | 0.05333 | 0.0017825 | 0.0001039 | 0.11174 | 90.099
85 | 0.42558 | 9.7143e-07 | 1.36e-06 | 428921.5686 | 0.038392 | 0.0085115 | 0.0021279 | 0.020569 | 0.0043809 | 0.021754 | 0.0053907 | 0.054612 | 0.0018254 | 0.00010639 | 0.11414 | 90.1149
87 | 0.5 | 9.7143e-07 | 1.36e-06 | 428921.5686 | 0 | 0.01 | 0.0025 | 0.024167 | 0.0051471 | 0.025558 | 0.0053907 | 0.064163 | 0.0021446 | 0.000125 | 0.132 | 90.2138

## Compensator
Compensator Design - Type 2
See Below For Graphical Represenatation of Ti(s), Tv(s), T(s), Rfb1, Rfb2, Cfb1, R1, C1, C2
Transfer Function | [7 empty] | Controller
[8 empty] | Tran-resistance, RT |  |  | 0.3 | Ohm
[8 empty] | Slope Compensation, SE (without Fs) |  |  | 0.5 | V
[8 empty] | Current Sense, Sn |  |  | 308823.5294 | A/s
[8 empty] | Total Control Slope, mc |  |  | 1.6476 | A/s
| ωo | 58303.9193 | Rad/s |  |  |  |  | Ratio of SE to IL |  |  | 0.90667
| Fesr | 2411438.5317 | Hz |  |  |  |  | Feedback Voltage, VFB |  |  | 0.8 | V | Note: In order for the Compensation Design to work, need to have the Analysis Tool Pack active.
| Fz | 2168.3432 | Hz |  |  |  |  | gm |  |  | 4e-05 | A/V
| Q | 3.1929 | [5 empty] | Caculated Values of Amplifer |  |  | Selected Values
| Fs | 400000 | Hz |  |  |  |  | Desired Fc | 10% | of Fs = Fc | 40000 | Hz | 1. Go to File, then Option.
[8 empty] | R4 | 331752.1842 | ohm | 320000 | ohm | 2. Select Add-Ins.
Resistive Divider | [7 empty] | C1 | 2.2125e-11 | F | 5e-11 | F | 3. If Analysis-ToolPak if it is inactive. Then use the manage menu.
User Selects R1 |  | 100000 | Ohm |  |  |  |  | C2 | 4.7974e-13 | F | 1e-13 | F
User Selects R2 |  | 19047.619 | Ohm |  |  |  |  | Fz1 | 21683.4317 | Hz | 9947.1839 | Hz | 4. Select Excel Add-ins and click Go.
User Selects C4 |  | 1e-10 | F |  |  |  |  | Fp2 | 1000000 | Hz | 4973591.9716 | Hz | 5. Check Analysis-ToolPak and click OK.
User Selects Cfb2 |  | 1.3e-12 | [7 empty] | Bandwidth | 29.5121 | kHz
User Selects R3 |  | 6000 | Ohm | 16000 | [5 empty] | Phase margin | 114.8141 | degree | 6. Go to File, then Option.
[10 empty] | Gain margin | -12.2809 | dB | 7. Select Advance.
8. Unselect Use System separator
Sampling Transfer Functions
1256637.0614 | wn | [8 empty] | b
-0.63662 | Qn | [11 empty] | 9. Change to local Decimal/Thousand separator to "." or ","
10. Click OK.
0.78613 | Fm
| Fstart | 1
| Fstop | 1000000
| Fstep | 200
| Step | 0.03
Calculations for the Sampling Transfer function
Open Loop to Inductor Current Transfer function
Step | F | S = j*2*pi*F | Real He(s) | Imag He(S) | Complex He(S) | Gain He(S) | Phase He(S) | Gain | Upper Complex |  |  | Lower Complex
0 | 1 | 6.28318530717959j | 1 | -7.85398163397449E-06j | 0.999999999975-7.85398163397449E-06j | 5.0747e-11 | -0.00045 | 7.0727 | 1+0.000461181612756777j | 1 | 0.0000337512964020958j | 0.99999998838647+0.0000337512964020958j
1 | 1.0715 | 6.73255435502821j | 1 | -8.41569294378526E-06j | 0.999999999971296-8.41569294378526E-06j | 5.8265e-11 | -0.00048218 | 7.0727 | 1+0.000494165001289501j | 1 | 0.0000361651656716422j | 0.999999986665884+0.0000361651656716422j
2 | 1.1482 | 7.21406196497425j | 1 | -9.01757745621781E-06j | 0.999999999967044-9.01757745621781E-06j | 6.6901e-11 | -0.00051667 | 7.0727 | 1+0.000529507338854467j | 1 | 0.000038751673194281j | 0.999999984690386+0.000038751673194281j
3 | 1.2303 | 7.73000666465025j | 1 | -9.66250833081281E-06j | 0.999999999962161-9.66250833081281E-06j | 7.6811e-11 | -0.00055362 | 7.0727 | 1+0.000567377335847552j | 1 | 0.0000415231659379307j | 0.999999982422211+0.0000415231659379307j
4 | 1.3183 | 8.2828513707881j | 1 | -0.0000103535642134851j | 0.999999999956555-0.0000103535642134851j | 8.8188e-11 | -0.00059322 | 7.0727 | 1+0.000607955768714933j | 1 | 0.0000444928739170773j | 0.999999979817998+0.0000444928739170773j
5 | 1.4125 | 8.87523514621322j | 1 | -0.0000110940439327665j | 0.999999999950118-0.0000110940439327665j | 1.0125e-10 | -0.00063564 | 7.0727 | 1+0.00065143634290862j | 1 | 0.0000476749733476511j | 0.999999976827962+0.0000476749733476511j
6 | 1.5136 | 9.50998579769077j | 1 | -0.0000118874822471135j | 0.999999999942728-0.0000118874822471135j | 1.1625e-10 | -0.0006811 | 7.0727 | 1+0.000698026617559971j | 1 | 0.0000510846543186965j | 0.99999997339494+0.0000510846543186965j
7 | 1.6218 | 10.1901333747611j | 1 | -0.0000127376667184514j | 0.999999999934243-0.0000127376667184514j | 1.3348e-10 | -0.00072981 | 7.0727 | 1+0.000747948996285215j | 1 | 0.0000547381933038729j | 0.999999969453304+0.0000547381933038729j
8 | 1.7378 | 10.9189246340026j | 1 | -0.0000136486557925033j | 0.999999999924501-0.0000136486557925033j | 1.5325e-10 | -0.00078201 | 7.0727 | 1+0.000801441788852702j | 1 | 0.0000586530308589279j | 0.999999964927701+0.0000586530308589279j
9 | 1.8621 | 11.6998385377682j | 1 | -0.0000146247981722102j | 0.999999999913316-0.0000146247981722102j | 1.7596e-10 | -0.00083794 | 7.0727 | 1+0.000858760348779827j | 1 | 0.000062847854876038j | 0.999999959731613+0.000062847854876038j
10 | 1.9953 | 12.5366028613816j | 1 | -0.000015670753576727j | 0.999999999900473-0.000015670753576727j | 2.0203e-10 | -0.00089787 | 7.0727 | 1+0.000920178292290169j | 1 | 0.0000673426897924464j | 0.999999953765705+0.0000673426897924464j | [42 empty] | Tu's A(s) Transfer Function
11 | 2.138 | 13.4332119880674j | 1 | -0.0000167915149850842j | 0.999999999885728-0.0000167915149850842j | 2.3196e-10 | -0.00096208 | 7.0727 | 1+0.000985988804449489j | 1 | 0.0000721589921792338j | 0.999999946915927+0.0000721589921792338j | [7 empty] | Current Loop Gain |  |  | Open Loop Voltage Gain |  |  | Total Loop Gain |  |  |  | Voltage Divider Gain | [5 empty] | Forward Gain
12 | 2.2909 | 14.3939459765635j | 1 | -0.0000179924324707044j | 0.999999999868798-0.0000179924324707044j | 2.6632e-10 | -0.0010309 | 7.0727 | 1+0.00105650603871578j | 1 | 0.0000773197531665387j | 0.999999939051329+0.0000773197531665387j |  |  | Open Loop duty Cycle to Output Voltage Transfer Function |  |  |  |  | Fm*Rt*Fdi(S)*He(S) |  |  | Fm*Fdv(S) |  |  | TV(S)/1+Ti(S) | [46 empty] | 24Vin, 5Vout, 3A
13 | 2.4547 | 15.4233909924349j | 1 | -0.0000192792387405436j | 0.99999999984936-0.0000192792387405436j | 3.0578e-10 | -0.0011046 | 7.0727 | 1+0.00113206661658406j | 1 | 0.0000828496081941524j | 0.999999930021563+0.0000828496081941524j | [32 empty] | Compensator |  | Voltage loop with compensation |  |  | Closed Loop with Compensation |  |  | To Find the Bandwidth | [11 empty] | Conpensator |  | Voltage Loop w/ Comp | Closed Loop with Compensation |  |  | To Find the Bandwidth |  | freq | Gain | Phase
14 | 2.6303 | 16.5264612006218j | 1 | -0.0000206580765007772j | 0.999999999827042-0.0000206580765007772j | 3.5108e-10 | -0.0011836 | 7.0727 | 1+0.00121303123448484j | 1 | 0.0000887749546114061j | 0.999999919654004+0.0000887749546114061j |  | Fdi(S) | Gain | Upper Complex | lower Same as inductor |  | Fdv(S) | Ti(s) | Gain | Phase | Tv(S) | Gain | Phase | T(S) | gain | phase | Z1(S) | Z2(S) | 2nd gm pole | 2nd gm pole//Cp1 | 2 poles contribution | Voltage Gain Denominator | K(S) | top |  |  | bottom | Zf(S) | (R3//Z1//Z2)/R3 | (R3//Z1/Z2)/R3 | Zf(s)/Z1(s) | A(S) | mag | Phase | Tv(s)c | mag | phase | T(s) | gain | phase | 1-gain | -Phase | G1(S) | G2(S) | 1. (Go+G2)/(G2-gm) | 2. (G1+G2+G3) | 3. (G1+G2+G3)(Go+G2)/(gm-G2) | 4. -G2 | Denominator | Error gm pole 1MHz | -G1 | A(S) | Mag | Phase | Tv(S)c | T(s) | gain | phase | 1-gain | -Phase | 100 | 55.851 | 102.2139
15 | 2.8184 | 17.7084222237266j | 1 | -0.0000221355277796583j | 0.999999999801418-0.0000221355277796583j | 4.031e-10 | -0.0012683 | 7.0727 | 1+0.00129978638560672j | 1 | 0.0000951240776877143j | 0.999999907750454+0.0000951240776877143j | 1.00000002603986+0.000427430320439777j | 7.07269173623477+0.00302308281646994j | 11.7878 | 1+4.14690230273853E-07j | 0.99999998838647+0.0000337512964020958j | 1.00000001048838-0.0000333366069129739j | 11.7878193770732-0.000392965896813052j | 1.66801054219589+0.000699857735468929j | 4.444 | -179.976 | 9.26672505943327-0.00030892116743685j | 19.3385 | 179.9981 | 3.47327126119187-0.00102687634986217j | 10.8148 | 179.9831 | 99999.9996052158-6.28318528237457j | 19047.6190476186-0.00296349783195764j | 10000-3536776513.15322j | 963.139120091467-1097620297.18736j | 10963.1391200915-1097620297.18736j | 19047.6190384782-0.333507486529693j | 0.160000000085786+8.42369061127353E-06j | 1+0.000100530964914873j | 1+2.00660608612522E-07j | 3.14787583889697E-10j | -6.31654681669719E-17+3.14787583889697E-10j | 318723.829785525-3176745371.15967j | 7999.99999979258-0.0407351469824506j | 0.499999999987036-2.54594668640316E-06j | 4.89239940567909-31767.4535561801j | 2.3653214596593-15883.726790134j | 84.019 | 90.0085 | 17.0119642205839-147190.129814024j | 103.3576 | 90.0066 | -8.0952203391457-55168.4942096883j | 94.8338 | 89.9916 | -93.8338 | -89.9916 | 0.00001+6.28318530717959E-10j | 3.15827337642957E-14+3.14159262183936E-10j | -0.000357143585286135-7.85678655993304E-06j | 0.0000625000000315827+9.42477792901895E-10j | -2.23214666868161E-08-4.91385760141963E-10j | -3.15827337642957E-14-3.14159262183936E-10j | -2.23214982695499E-08-8.05545022325899E-10j | 0.999999999999-1.00000004888815E-06j | -0.00001-6.28318530717959E-10j | 447.416900401565-16.118816673859j | 53.0199 | 177.9367 | 4146.08442352148-149.506858951263j | 1553.98370990467-56.4444645512857j | 63.8347 | 177.9198 | -62.8347 | -177.9198 | 104.7129 | 55.47 | 101.6162
16 | 3.02 | 18.9749162780217j | 1 | -0.0000237186453475271j | 0.999999999771997-0.0000237186453475271j | 4.6282e-10 | -0.001359 | 7.0727 | 1+0.00139274620486261j | 1 | 0.000101927285635308j | 0.99999989408335+0.000101927285635308j | 1.00000002989776+0.000457999840643625j | 7.0726917635205+0.00323929160376631j | 11.7878 | 1+4.44348587431862E-07j | 0.999999986665884+0.0000361651656716422j | 1.00000001204227-0.0000357208179960264j | 11.7878193953902-0.000421070546122119j | 1.66801054945432+0.000749911075499563j | 4.444 | -179.9742 | 9.26672507383276-0.000331014995795423j | 19.3385 | 179.998 | 3.47327121723246-0.00110031781936256j | 10.8148 | 179.9818 | 99999.9995467271-6.73255432451137j | 19047.6190476185-0.00317544513797241j | 10000-3300711891.85804j | 963.139120090917-1024358862.99244j | 10963.1391200909-1024358862.99244j | 19047.6190371237-0.357359710217917j | 0.160000000098494+9.02614711118954E-06j | 1+0.000107720869680451j | 1+2.15011715929045E-07j | 3.37300973186913E-10j | -7.2523661029455E-17+3.37300973186913E-10j | 318723.829785523-2964711280.18054j | 7999.99999976185-0.0436484963932196j | 0.499999999985116-2.72803102457622E-06j | 4.89239940589614-29647.1126352736j | 2.36532145981712-14823.5563305421j | 83.419 | 90.0091 | 17.0119642429344-137365.821914564j | 102.7576 | 90.0071 | -8.09522023093517-51486.2341425013j | 94.2338 | 89.991 | -93.2338 | -89.991 | 0.00001+6.73255435502821E-10j | 3.62618300939529E-14+3.36627713845255E-10j | -0.000357143693163196-0.0000084186984653869j | 0.0000625000000362618+1.00988314934808E-09j | -2.23214723337487E-08-5.2652932778958E-10j | -3.62618300939529E-14-3.36627713845255E-10j | -2.23215085955788E-08-8.63157041634835E-10j | 0.999999999998852-1.07151935762205E-06j | -0.00001-6.73255435502821E-10j | 447.330641688534-17.2682796693637j | 53.019 | 177.7893 | 4145.28435756931-160.168473344527j | 1553.68164176708-60.4696246229182j | 63.8338 | 177.7712 | -62.8338 | -177.7712 | 109.6478 | 55.0874 | 101.0399
17 | 3.2359 | 20.3319891071675j | 1 | -0.0000254149863839594j | 0.999999999738218-0.0000254149863839594j | 5.3139e-10 | -0.0014562 | 7.0727 | 1+0.00149235444580669j | 1 | 0.0001092170542887j | 0.999999878391414+0.0001092170542887j | 1.00000003432722+0.000490755671843229j | 7.07269179484871+0.00347096349437254j | 11.7878 | 1+0.0000004761280896883j | 0.999999984690386+0.000038751673194281j | 1.00000001382637-0.0000382755462263716j | 11.7878194164209-0.000451185220743084j | 1.66801055778812+0.000803544195869972j | 4.444 | -179.9724 | 9.26672509036556-0.000354688959659303j | 19.3385 | 179.9978 | 3.47327116676028-0.00117901176860405j | 10.8148 | 179.9806 | 99999.9994795731-7.21406192743033j | 19047.6190476184-0.00340255076806031j | 10000-3080403568.76829j | 963.139120090296-955987314.447485j | 10963.1391200903-955987314.447485j | 19047.6190355689-0.382917828363523j | 0.160000000113086+9.67169088138359E-06j | 1+0.000115424991439588j | 1+2.30389204470236E-07j | 3.6142450444521E-10j | -8.32683040551812E-17+3.6142450444521E-10j | 318723.829785522-2766829552.85931j | 7999.99999972657-0.0467702065297225j | 0.499999999982911-2.92313790810766E-06j | 4.89239940614535-27668.2953501511j | 2.36532145999832-13834.1476889039j | 82.819 | 90.0098 | 17.0119642685961-128197.244331542j | 102.1576 | 90.0076 | -8.09522010669274-48049.7490733152j | 93.6338 | 89.9903 | -92.6338 | -89.9903 | 0.00001+7.21406196497425E-10j | 4.16341514729017E-14+3.60703093443091E-10j | -0.000357143817022636-0.0000090207979174567j | 0.0000625000000416342+1.08210928994052E-09j | -2.23214788172949E-08-5.64186338858862E-10j | -4.16341514729017E-14-3.60703093443091E-10j | -2.23215204514464E-08-9.24889432301953E-10j | 0.999999999998682-1.14815367762763E-06j | -0.00001-7.21406196497425E-10j | 447.231644611146-18.4991832492035j | 53.0181 | 177.6314 | 4144.3661408675-171.585473693418j | 1553.33496533592-64.7799711603619j | 63.8328 | 177.6119 | -62.8328 | -177.6119 | 114.8154 | 54.7032 | 100.4843
18 | 3.4674 | 21.7861188422107j | 1 | -0.0000272326485527634j | 0.999999999699434-0.0000272326485527634j | 6.1012e-10 | -0.0015603 | 7.0727 | 1+0.00159908659893904j | 1 | 0.000117028182131525j | 0.999999860374662+0.000117028182131525j | 1.00000003941292+0.000525854177516426j | 7.07269183081829+0.00371920439893739j | 11.7878 | 1+5.10180439866917E-07j | 0.999999982422211+0.0000415231659379307j | 1.0000000158748-0.0000410129868781534j | 11.7878194405674-0.000483453676363301j | 1.66801056735659+0.000861013120037296j | 4.444 | -179.9704 | 9.26672510934778-0.00038005606927982j | 19.3385 | 179.9977 | 3.4732711088105-0.00126333385056704j | 10.8148 | 179.9792 | 99999.99940247-7.73000661846114j | 19047.6190476183-0.00364589883502766j | 10000-2874799878.7434j | 963.139120089582-892179272.71578j | 10963.1391200896-892179272.71578j | 19047.6190337836-0.410303845350768j | 0.160000000129841+0.0000103634034934833j | 1+0.000123680106634404j | 1+2.46866480308192E-07j | 3.87273333898978E-10j | -9.56048048568599E-17+3.87273333898978E-10j | 318723.829785519-2582155579.78832j | 7999.99999968606-0.0501151792062938j | 0.499999999980379-3.13219870039336E-06j | 4.89239940643146-25821.5556066791j | 2.36532146020636-12910.7778181569j | 82.219 | 90.0105 | 17.0119642980596-119640.62988768j | 101.5576 | 90.0081 | -8.09521996404349-44842.6345762666j | 93.0338 | 89.9897 | -92.0338 | -89.9897 | 0.00001+7.73000666465025E-10j | 4.78024016972076E-14+3.86500327320307E-10j | -0.0003571439592323-9.66595910098767E-06j | 0.0000625000000478024+1.15950099378533E-09j | -2.23214862614019E-08-6.0453655304944E-10j | -4.78024016972076E-14-3.86500327320307E-10j | -2.23215340638036E-08-9.91036880369747E-10j | 0.999999999998487-1.23026883095732E-06j | -0.00001-7.73000666465025E-10j | 447.118035002842-19.8171757964173j | 53.017 | 177.4622 | 4143.31239016514-183.810250471907j | 1552.93711749449-69.3952835007332j | 63.8317 | 177.4414 | -62.8317 | -177.4414 | 120.2264 | 54.3177 | 99.9485
19 | 3.7154 | 23.3442469256296j | 1 | -0.000029180308657037j | 0.999999999654904-0.000029180308657037j | 7.0051e-10 | -0.0016719 | 7.0727 | 1+0.00171345216150993j | 1 | 0.000125397956410792j | 0.999999839688663+0.000125397956410792j | 1.00000004525209+0.00056346290415627j | 7.07269187211694+0.00398519932212686j | 11.7878 | 1+5.46668190472015E-07j | 0.999999979817998+0.0000444928739170773j | 1.00000001822671-0.0000439462074244864j | 11.7878194682913-0.000518029949993946j | 1.66801057834268+0.000922592182090968j | 4.444 | -179.9683 | 9.26672513114229-0.000407237417336281j | 19.3385 | 179.9975 | 3.47327104227523-0.00135368658450592j | 10.8148 | 179.9777 | 99999.9993139437-8.28285131396308j | 19047.6190476182-0.0039066509866754j | 10000-2682919350.76795j | 963.139120088759-832630143.344254j | 10963.1391200888-832630143.344254j | 19047.6190317339-0.439648491232258j | 0.160000000149077+0.0000111045869109759j | 1+0.00013252562193261j | 1+2.64522199466287E-07j | 4.14970853676484E-10j | -1.09769002928906E-16+4.14970853676484E-10j | 318723.829785517-2409807800.17528j | 7999.99999963955-0.053699382004674j | 0.499999999977472-3.35621137529213E-06j | 4.89239940675998-24098.0777968739j | 2.36532146044523-12049.038914314j | 81.619 | 90.0112 | 17.0119643318884-111655.132676632j | 100.9576 | 90.0087 | -8.09521980025998-41849.581150238j | 92.4338 | 89.9889 | -91.4338 | -89.9889 | 0.00001+8.2828513707881E-10j | 5.48845005005145E-14+4.14142561265802E-10j | -0.000357144122510839-0.0000103572617603973j | 0.0000625000000548845+1.24242769834461E-09j | -2.23214948083802E-08-6.47772586343393E-10j | -5.48845005005145E-14-4.14142561265802E-10j | -2.23215496928807E-08-1.0619151476092E-09j | 0.999999999998262-1.31825680300257E-06j | -0.00001-8.2828513707881E-10j | 446.987665172906-21.2282693805826j | 53.0157 | 177.281 | 4142.10318522279-196.898567462049j | 1552.4805772758-74.3366145229796j | 63.8305 | 177.2586 | -62.8305 | -177.2586 | 125.8925 | 53.9308 | 99.4317
20 | 3.9811 | 25.0138112470457j | 1 | -0.0000312672640588071j | 0.999999999603777-0.0000312672640588071j | 8.0429e-10 | -0.0017915 | 7.0727 | 1+0.00183599706965899j | 1 | 0.000134366331131508j | 0.999999815937957+0.000134366331131508j | 1.00000005195635+0.000603761381074333j | 7.0726919195341+0.00427021801938624j | 11.7878 | 1+5.85765519650072E-07j | 0.999999976827962+0.0000476749733476511j | 1.00000002092706-0.0000470892099168511j | 11.7878195001225-0.000555079095287046j | 1.66801059095639+0.000988575336319283j | 4.444 | -179.966 | 9.26672515616566-0.00043636275698866j | 19.3385 | 179.9973 | 3.47327096588251-0.00145050127736814j | 10.8148 | 179.9761 | 99999.999212302-8.87523507630317j | 19047.6190476181-0.00418605195104822j | 10000-2503846022.79566j | 963.139120087817-777055662.249582j | 10963.1391200878-777055662.249582j | 19047.6190293804-0.471091845782525j | 0.160000000171164+0.0000118987792514818j | 1+0.000142003762339411j | 1+2.83440643392039E-07j | 4.44649280825282E-10j | -1.26031678240925E-16+4.44649280825282E-10j | 318723.829785512-2248963493.61938j | 7999.99999958615-0.0575399244969529j | 0.499999999974134-3.59624528105956E-06j | 4.89239940713715-22489.6347166621j | 2.36532146071948-11244.8173753436j | 81.019 | 90.0121 | 17.0119643707288-104202.633080724j | 100.3576 | 90.0094 | -8.09521961221162-39056.3011373341j | 91.8338 | 89.9881 | -90.8338 | -89.9881 | 0.00001+8.87523514621322E-10j | 6.30158378497442E-14+4.43761748362175E-10j | -0.000357144309979683-0.0000110980059011235j | 0.0000625000000630158+1.3312852629835E-09j | -2.23215046216242E-08-6.94100830476203E-10j | -6.30158378497442E-14-4.43761748362175E-10j | -2.2321567637462E-08-1.13786257883838E-09j | 0.999999999998005-0.0000014125376136777j | -0.00001-8.87523514621322E-10j | 446.838074691064-22.7388566115233j | 53.0142 | 177.0868 | 4140.71570508215-210.909718078647j | 1551.95672853475-79.6263496642858j | 63.829 | 177.0629 | -62.829 | -177.0629 | 131.8257 | 53.5428 | 98.9331
21 | 4.2658 | 26.8027816487791j | 1 | -0.0000335034770609739j | 0.999999999545075-0.0000335034770609739j | 9.2345e-10 | -0.0019196 | 7.0727 | 1+0.00196730630449929j | 1 | 0.00014397611778136j | 0.999999788668499+0.00014397611778136j | 1.00000005965387+0.000646941977405807j | 7.07269197397629+0.0045756210582729j | 11.7878 | 1+6.27659062647591E-07j | 0.99999997339494+0.0000510846543186965j | 1.00000002402748-0.000050456997825896j | 11.7878195366697-0.000594777970442782j | 1.66801060543887+0.00105927756043596j | 4.444 | -179.9636 | 9.26672518489641-0.000467571121272938j | 19.3385 | 179.9971 | 3.47327087817196-0.00155424008262294j | 10.8148 | 179.9744 | 99999.9990956017-9.50998571168262j | 19047.619047618-0.00448543547827567j | 10000-2336725069.30749j | 963.139120086736-725190538.753443j | 10963.1391200867-725190538.753443j | 19047.6190266784-0.504784007183517j | 0.160000000196522+0.0000127497716763325j | 1+0.000152159772763052j | 1+3.03712121283538E-07j | 4.76450288464308E-10j | -1.44703727795649E-16+4.76450288464308E-10j | 318723.829785508-2098854852.7682j | 7999.99999952483-0.0616551399199267j | 0.499999999970302-3.85344624499542E-06j | 4.8923994075702-20988.5482924495j | 2.36532146103436-10494.274164454j | 80.419 | 90.0129 | 17.0119644153237-97247.5558029096j | 99.7576 | 90.01 | -8.095219396303-36449.4605192278j | 91.2338 | 89.9873 | -90.2338 | -89.9873 | 0.00001+9.50998579769077E-10j | 7.23518622226906E-14+4.75499278875496E-10j | -0.000357144525222718-0.0000118917275425021j | 0.0000625000000723519+1.42649785864457E-09j | -2.23215158887361E-08-7.43742438167227E-10j | -7.23518622226906E-14-4.75499278875496E-10j | -2.23215882405983E-08-1.21924171704272E-09j | 0.999999999997709-1.51356132242946E-06j | -0.00001-9.50998579769077E-10j | 446.666445773608-24.3557266384406j | 53.0126 | 176.8789 | 4139.12381426405-225.906673767775j | 1551.35570371547-85.2882629435968j | 63.8273 | 176.8532 | -62.8273 | -176.8532 | 138.0384 | 53.1538 | 98.4518
22 | 4.5709 | 28.719697970735j | 1 | -0.0000358996224634188j | 0.999999999477676-0.0000358996224634188j | 1.0603e-09 | -0.0020569 | 7.0727 | 1+0.00210800668458664j | 1 | 0.00015427318969589j | 0.999999757358972+0.00015427318969589j | 1.00000006849181+0.000693210820407525j | 7.07269203648431+0.00490286631329487j | 11.7878 | 1+6.72548802734233E-07j | 0.999999969453304+0.0000547381933038729j | 1.00000002758724-0.0000540656476627413j | 11.7878195786315-0.000637316082468463j | 1.66801062206699+0.00113503635916524j | 4.444 | -179.961 | 9.26672521788372-0.000501011486796017j | 19.3385 | 179.9969 | 3.47327077746677-0.00166539820632519j | 10.8148 | 179.9725 | 99999.9989616118-10.190133268948j | 19047.6190476178-0.00480623070737002j | 10000-2180758720.71137j | 963.139120085492-676787189.189331j | 10963.1391200855-676787189.189331j | 19047.6190235759-0.540885808533955j | 0.160000000225637+0.000013661626488081j | 1+0.000163042133996178j | 1+3.25433401189975E-07j | 5.10525682075531E-10j | -1.66142109112672E-16+5.10525682075531E-10j | 318723.829785506-1958765318.10795j | 7999.99999945443-0.0660646726907459j | 0.499999999965902-4.12904204317162E-06j | 4.89239940806747-19587.6529290234j | 2.36532146139592-9793.82648404472j | 79.819 | 90.0138 | 17.0119644665257-90756.7000443279j | 99.1576 | 90.0107 | -8.09521914840678-34016.6152658147j | 90.6338 | 89.9864 | -89.6338 | -89.9864 | 0.00001+1.01901333747611E-09j | 8.30710523480802E-14+5.09506655193973E-10j | -0.000357144772354784-0.0000127422155972716j | 0.0000625000000830711+1.52851999267008E-09j | -2.23215288251111E-08-7.96934378812807E-10j | -8.30710523480802E-14-5.09506655193973E-10j | -2.23216118961635E-08-1.30644103400678E-09j | 0.99999999999737-1.62181017664358E-06j | -0.00001-1.01901333747611E-09j | 446.469552599818-26.0860797788275j | 53.0106 | 176.6562 | 4137.29759266838-241.956219696545j | 1550.66620636313-91.347568186547j | 63.8254 | 176.6287 | -62.8254 | -176.6287 | 144.544 | 52.7637 | 97.987
23 | 4.8978 | 30.7737108162359j | 1 | -0.0000384671385202949j | 0.999999999400292-0.0000384671385202949j | 1.2173e-09 | -0.002204 | 7.0727 | 1+0.0022587698581045j | 1 | 0.00016530670103973j | 0.999999721410825+0.00016530670103973j | 1.00000007863911+0.000742788779432662j | 7.07269210825304+0.00525351592526048j | 11.7878 | 1+7.20649025844172E-07j | 0.999999964927701+0.0000586530308589279j | 1.00000003167439-0.0000579323857227047j | 11.7878196268101-0.000682896491819702j | 1.6680106411586+0.00121621337536346j | 4.444 | -179.9582 | 9.26672525575823-0.000536843484898725j | 19.3385 | 179.9967 | 3.47327066184178-0.00178450627094226j | 10.8148 | 179.9706 | 99999.9988077709-10.918924503824j | 19047.6190476177-0.00514996898837273j | 10000-2035202455.10442j | 963.139120084065-631614555.03567j | 10963.1391200841-631614555.03567j | 19047.619020014-0.579569585602947j | 0.160000000259066+0.0000146386965223327j | 1+0.000174702794144042j | 1+3.48708171944195E-07j | 5.4703812416353E-10j | -1.90756664260846E-16+5.4703812416353E-10j | 318723.829785501-1828026157.39056j | 7999.9999993736-0.0707895721816227j | 0.49999999996085-4.42434826135142E-06j | 4.89239940863834-18280.2613038225j | 2.36532146181102-9140.13067284126j | 79.219 | 90.0148 | 17.0119645253133-84699.081016756j | 98.5576 | 90.0115 | -8.09521886378398-31746.1519323107j | 90.0338 | 89.9854 | -89.0338 | -89.9854 | 0.00001+1.09189246340026E-09j | 9.53783292193749E-14+5.45946215037269E-10j | -0.00035714505610036-0.0000136535299582779j | 0.0000625000000953783+1.63783867843753E-09j | -2.23215436780569E-08-8.53930569681313E-10j | -9.53783292193749E-14-5.45946215037269E-10j | -2.23216390563861E-08-1.39987678471858E-09j | 0.99999999999698-1.73780091370374E-06j | -0.00001-1.09189246340026E-09j | 446.243703827394-27.937540128001j | 53.0084 | 176.4176 | 4135.202802394-259.129071712983j | 1549.87530981974-97.8309631784618j | 63.8232 | 176.3882 | -62.8232 | -176.3882 | 151.3561 | 52.3727 | 97.5379
24 | 5.2481 | 32.9746252333961j | 1 | -0.0000412182815417451j | 0.999999999311443-0.0000412182815417451j | 1.3977e-09 | -0.0023616 | 7.0727 | 1+0.00242031550904778j | 1 | 0.000177129321449212j | 0.99999968013683+0.000177129321449212j | 1.00000009028979+0.000795912520279383j | 7.0726921906547+0.00562924375836106j | 11.7878 | 1+7.72189343492701E-07j | 0.999999959731613+0.000062847854876038j | 1.00000003636707-0.0000620756703178245j | 11.7878196821266-0.000731736781742528j | 1.66801066307873+0.001303196116368j | 4.444 | -179.9552 | 9.26672529924403-0.000575238163681987j | 19.3385 | 179.9964 | 3.47327052908652-0.00191213284822334j | 10.8148 | 179.9685 | 99999.9986311378-11.6998383776135j | 19047.6190476174-0.00551829119241628j | 10000-1899361444.2188j | 963.13912008243-589456999.93347j | 10963.1391200824-589456999.93347j | 19047.6190159241-0.621019999492663j | 0.160000000297448+0.0000156856459264662j | 1+0.000187197416604291j | 1+3.73647538132318E-07j | 5.86161910742187E-10j | -2.19017954895754E-16+5.86161910742187E-10j | 318723.829785494-1706013273.36951j | 7999.9999992808-0.0758523932012398j | 0.49999999995505-4.74077457507749E-06j | 4.89239940929378-17060.132444296j | 2.3653214622876-8530.06624457491j | 78.619 | 90.0159 | 17.0119645928104-79045.782033453j | 97.9576 | 90.0123 | -8.09521853699342-29627.2322212466j | 89.4338 | 89.9843 | -88.4338 | -89.9843 | 0.00001+1.16998385377682E-09j | 1.09508973610368E-13+5.84991906388613E-10j | -0.000357145381883868-0.0000146300208787135j | 0.000062500000109509+1.75497576016543E-09j | -2.23215607315204E-08-9.15003088009774E-10j | -1.09508973610368E-13-5.84991906388613E-10j | -2.2321670240494E-08-1.49999499439839E-09j | 0.999999999996533-1.86208722769226E-06j | -0.00001-1.16998385377682E-09j | 445.984677519142-29.9181653380083j | 53.0059 | 176.1622 | 4132.80028417133-277.499967051614j | 1548.96822934469-104.766663904531j | 63.8207 | 176.1306 | -62.8207 | -176.1306 | 158.4893 | 51.9808 | 97.1037
25 | 5.6234 | 35.332947520559j | 1 | -0.0000441661844006988j | 0.999999999209431-0.0000441661844006988j | 1.6048e-09 | -0.0025305 | 7.0727 | 1+0.00259341479271068j | 1 | 0.000189797487456468j | 0.999999632747943+0.000189797487456468j | 1.00000010366655+0.000852835634946793j | 7.0726922852644+0.00603184339058636j | 11.7878 | 1+8.27415788851186E-07j | 0.999999953765705+0.0000673426897924464j | 1.00000004175498-0.0000665152798907749j | 11.7878197456383-0.000784070096944301j | 1.6680106882464+0.00139639980381522j | 4.444 | -179.952 | 9.2667253491723-0.000616378804534248j | 19.3385 | 179.9962 | 3.47327037666306-0.00204888717319821j | 10.8148 | 179.9662 | 99999.9984283359-12.5366026643483j | 19047.6190476172-0.00591295554459665j | 10000-1772587236.58518j | 963.139120080544-550113280.323285j | 10963.1391200805-550113280.323285j | 19047.6190112283-0.66543491813736j | 0.160000000341517+0.0000168074724244348j | 1+0.000200585645782106j | 1+4.00370550463285E-07j | 6.28083803355218E-10j | -2.51466258086402E-16+6.28083803355218E-10j | 318723.829785488-1592144224.60531j | 7999.99999917425-0.0812773036625201j | 0.499999999948391-5.07983147890751E-06j | 4.89239941004637-15921.4419359563j | 2.36532146283482-7960.72099200903j | 78.019 | 90.017 | 17.0119646703075-73769.8164722722j | 97.3576 | 90.0132 | -8.09521816178748-27649.7412447016j | 88.8338 | 89.9832 | -87.8338 | -89.9832 | 0.00001+1.25366028613816E-09j | 1.25733123984379E-13+6.2683011784882E-10j | -0.00035714575593338-0.0000156763497384034j | 0.0000625000001257331+1.88049040398698E-09j | -2.2321580311516E-08-9.80443469788106E-10j | -1.25733123984379E-13-6.2683011784882E-10j | -2.232170604464E-08-1.60727358763693E-09j | 0.999999999996019-1.99526241250762E-06j | -0.00001-1.25366028613816E-09j | 445.68764764336-32.0364525588274j | 53.003 | 175.8886 | 4130.04527563937-297.147719443892j | 1547.92806472761-112.184425350456j | 63.8178 | 175.8548 | -62.8178 | -175.8548 | 165.9587 | 51.5882 | 96.6837
26 | 6.0256 | 37.8599353792262j | 1 | -0.0000473249192240328j | 0.999999999092305-0.0000473249192240328j | 1.8425e-09 | -0.0027115 | 7.0727 | 1+0.00277889401687828j | 1 | 0.000203371671895198j | 0.999999578338221+0.000203371671895198j | 1.00000011902512+0.000913829852191333j | 7.07269239389083+0.0064632366756165j | 11.7878 | 1+8.86591991212448E-07j | 0.999999946915927+0.0000721589921792338j | 1.00000004794113-0.0000712724074308347j | 11.7878198185595-0.000840146256552079j | 1.66801071714274+0.00149626935575774j | 4.444 | -179.9486 | 9.26672540649764-0.000660461797058282j | 19.3385 | 179.9959 | 3.47327020165756-0.00219542205225393j | 10.8148 | 179.9638 | 99999.9981954882-13.4332117456635j | 19047.6190476169-0.00633584601704696j | 10000-1654274662.08097j | 963.139120078384-513395584.787765j | 10963.1391200784-513395584.787765j | 19047.6190058369-0.713026360846376j | 0.160000000392113+0.0000180095311739289j | 1+0.000214931391809078j | 1+4.29004774070017E-07j | 6.73003920602177E-10j | -2.88721894906173E-16+6.73003920602177E-10j | 318723.829785479-1485875445.11964j | 7999.99999905191-0.0870901999507176j | 0.499999999940744-5.44313749691985E-06j | 4.89239941091042-14858.7541189217j | 2.36532146346309-7429.37708521038j | 77.419 | 90.0182 | 17.0119647592859-68845.9989521749j | 96.7576 | 90.0142 | -8.09521773099351-25804.2392398176j | 88.2338 | 89.982 | -87.2338 | -89.982 | 0.00001+1.34332119880674E-09j | 1.4436094078426E-13+6.71660568375672E-10j | -0.000357146185399677-0.0000167975112952614j | 0.000062500000144361+2.01498176718241E-09j | -2.23216027923588E-08-1.05056410143054E-09j | -1.4436094078426E-13-6.71660568375672E-10j | -2.23217471532996E-08-1.72222466980621E-09j | 0.999999999995429-2.13796219401562E-06j | -0.00001-1.34332119880674E-09j | 445.34710127329-34.3013392994868j | 52.9997 | 175.5957 | 4126.88664335508-318.155227110272j | 1546.73551033037-120.115544512896j | 63.8144 | 175.5595 | -62.8144 | -175.5595 | 173.7801 | 51.1948 | 96.2771
27 | 6.4565 | 40.5676516538891j | 1 | -0.0000507095645673614j | 0.999999998957827-0.0000507095645673614j | 2.1155e-09 | -0.0029054 | 7.0727 | 1+0.00297763858629436j | 1 | 0.000217916672574153j | 0.999999515867501+0.000217916672574153j | 1.00000013665912+0.000979186334662897j | 7.07269251861067+0.00692548291706568j | 11.7878 | 1+9.50000434453191E-07j | 0.999999939051329+0.0000773197531665387j | 1.00000005504378-0.0000763697616426927j | 11.7878199022842-0.000900232946672212j | 1.66801075032018+0.00160328151054393j | 4.444 | -179.9449 | 9.2667254723159-0.000707697576574687j | 19.3385 | 179.9956 | 3.47327000072436-0.00235243697916501j | 10.8148 | 179.9612 | 99999.9979281432-14.3939456783416j | 19047.6190476166-0.00678898132227853j | 9999.99999999999-1543858943.08655j | 963.139120075902-479128637.513922j | 10963.1391200759-479128637.513922j | 19047.6189996467-0.764021510400201j | 0.160000000450206+0.0000192975603297882j | 1+0.000230303135625016j | 1+4.59686897455122E-07j | 7.21136693425831E-10j | -3.31497089241966E-16+7.21136693425831E-10j | 318723.829785472-1386699649.62545j | 7999.99999891145-0.0933188305425592j | 0.499999999931966-5.83242690890995E-06j | 4.89239941190254-13866.9961402157j | 2.36532146418448-6933.49809769898j | 76.819 | 90.0195 | 17.0119648614471-64250.8251081333j | 96.1576 | 90.0152 | -8.09521723637593-24081.916507087j | 87.6338 | 89.9807 | -86.6338 | -89.9807 | 0.00001+1.43939459765635E-09j | 1.65748535829758E-13+7.19697260655767E-10j | -0.000357146678492954-0.0000179988575281304j | 0.0000625000001657485+2.15909185831212E-09j | -2.23216286038194E-08-1.12569971097719E-09j | -1.65748535829758E-13-7.19697260655767E-10j | -2.23217943523552E-08-1.84539697163296E-09j | 0.999999999994752-2.29086776475434E-06j | -0.00001-1.43939459765635E-09j | 444.95674559407-36.72219768571j | 52.9958 | 175.2821 | 4123.26602026505-340.609419504126j | 1545.36852943604-128.592840284911j | 63.8106 | 175.2433 | -62.8106 | -175.2433 | 181.9701 | 50.8007 | 95.883
28 | 6.9183 | 43.4690219152965j | 1 | -0.0000543362773941206j | 0.999999998803425-0.0000543362773941206j | 2.4289e-09 | -0.0031132 | 7.0727 | 1+0.00319059722923482j | 1 | 0.000233501921596347j | 0.999999444141518+0.000233501921596347j | 1.00000015690567+0.0010492170688129j | 7.07269266180827+0.00742078869887316j | 11.7878 | 1+0.0000010179438055007j | 0.999999930021563+0.0000828496081941524j | 1.00000006319872-0.0000818316753510936j | 11.7878199984132-0.000964616998244718j | 1.66801078841299+0.00171794710259829j | 4.444 | -179.941 | 9.26672554788552-0.000758311628677929j | 19.3385 | 179.9953 | 3.47326977002226-0.00252068147394195j | 10.8148 | 179.9584 | 99999.9976211902-15.4233906255418j | 19047.6190476163-0.0072745245497188j | 10000-1440812998.45943j | 963.139120073054-447148861.595467j | 10963.1391200731-447148861.595467j | 19047.6189925395-0.818663797530799j | 0.160000000516907+0.0000206777084356881j | 1+0.000246774255878958j | 1+4.92563384987941E-07j | 7.72711888720988E-10j | -3.80609583528835E-16+7.72711888720988E-10j | 318723.829785461-1294143411.9469j | 7999.99999875018-0.0999929284665326j | 0.499999999921886-6.24955802915829E-06j | 4.8923994130416-12941.4337379666j | 2.36532146501271-6470.71689854773j | 76.219 | 90.0209 | 17.0119649787438-59962.3593905576j | 95.5576 | 90.0163 | -8.095216668479-22474.55135632j | 87.0338 | 89.9794 | -86.0338 | -89.9794 | 0.00001+1.54233909924349E-09j | 1.90304780175326E-13+7.71169502659424E-10j | -0.000357147244639783-0.0000192861231848173j | 0.0000625000001903048+2.31350860190291E-09j | -2.23216582393414E-08-1.20620896594394E-09j | -1.90304780175326E-13-7.71169502659424E-10j | -2.23218485441216E-08-1.97737846860336E-09j | 0.999999999993974-2.45470903567887E-06j | -0.00001-1.54233909924349E-09j | 444.509403838582-39.3088202573761j | 52.9914 | 174.9464 | 4119.11684049084-364.601125586254j | 1543.80198982818-137.650603714432j | 63.8062 | 174.9048 | -62.8062 | -174.9048 | 190.5461 | 50.4061 | 95.5008
29 | 7.4131 | 46.5778961620368j | 1 | -0.000058222370202546j | 0.999999998626148-0.000058222370202546j | 2.7888e-09 | -0.0033359 | 7.0727 | 1+0.00341878652636273j | 1 | 0.000250201816800564j | 0.999999361789071+0.000250201816800564j | 1.00000018015182+0.00112425635420996j | 7.07269282622112+0.00795151841877378j | 11.7878 | 1+1.09074643924104E-06j | 0.999999919654004+0.0000887749546114061j | 1.00000007256184-0.0000876842216589151j | 11.787820108784-0.00103360575629369j | 1.6680108321494+0.00184081350096797j | 4.444 | -179.9368 | 9.266725634651-0.000812545565641282j | 19.3385 | 179.995 | 3.4732695051408-0.00270095866042619j | 10.8148 | 179.9554 | 99999.9972687609-16.5264607492446j | 19047.6190476159-0.00779479349144843j | 10000-1344644927.45647j | 963.139120069787-417303598.181085j | 10963.1391200698-417303598.181085j | 19047.6189843792-0.877214062963079j | 0.160000000593488+0.0000221565637748627j | 1+0.000264423379209949j | 1+5.27791176067762E-07j | 8.27975706151152E-10j | -4.36998271705052E-16+8.27975706151152E-10j | 318723.82978545-1207764905.06924j | 7999.99999856501-0.107144353236652j | 0.499999999910313-6.69652207729075E-06j | 4.89239941434942-12077.6486419052j | 2.36532146596365-6038.82435263145j | 75.619 | 90.0224 | 17.0119651134184-55960.1303536161j | 94.9576 | 90.0174 | -8.09521601644601-20974.4708595319j | 86.4338 | 89.9779 | -85.4338 | -89.9779 | 0.00001+1.65264612006218E-09j | 2.18499120575128E-13+8.26323002254814E-10j | -0.000357147894663302-0.0000206654531572691j | 0.0000625000002184991+2.47896912231699E-09j | -2.23216922654726E-08-1.29247618544767E-09j | -2.18499120575128E-13-8.26323002254814E-10j | -2.23219107645932E-08-2.11879918770248E-09j | 0.999999999993082-2.63026812046875E-06j | -0.00001-1.65264612006218E-09j | 443.996899330228-42.0713950570071j | 52.9864 | 174.587 | 4114.36326380349-390.224842772007j | 1542.00725772191-147.324510760683j | 63.8012 | 174.5425 | -62.8012 | -174.5425 | 199.5262 | 50.0108 | 95.1298
30 | 7.9433 | 49.909114934975j | 1 | -0.0000623863936687188j | 0.999999998422607-0.0000623863936687188j | 3.2019e-09 | -0.0035745 | 7.0727 | 1+0.00366329576348388j | 1 | 0.000268096076907327j | 0.99999926723581+0.000268096076907327j | 1.00000020684196+0.00120466239937291j | 7.07269301499225+0.00852020557513257j | 11.7878 | 1+1.16875586676596E-06j | 0.999999907750454+0.0000951240776877143j | 1.00000008331214-0.000093955338413276j | 11.7878202355066-0.00110752854711131j | 1.66801088236549+0.00197246722227627j | 4.444 | -179.9322 | 9.26672573427108-0.000870658279810047j | 19.3385 | 179.9946 | 3.47326920101627-0.00289412909969479j | 10.8148 | 179.9523 | 99999.9968641179-17.7084216684114j | 19047.6190476154-0.00835227170642727j | 10000-1254895661.5936j | 963.139120066036-389450377.741238j | 10963.139120066-389450377.741238j | 19047.61897501-0.939951802564633j | 0.160000000681416+0.0000237411858199703j | 1+0.000283334755579626j | 1+5.6553843429067E-07j | 8.87191953408703E-10j | -5.01741148246039E-16+8.87191953408703E-10j | 318723.829785437-1127151792.03079j | 7999.99999835241-0.11480724293722j | 0.499999999897026-7.17545268357625E-06j | 4.89239941585102-11271.5174822846j | 2.36532146705548-5635.75877508681j | 75.019 | 90.024 | 17.0119652680454-52225.0329326277j | 94.3576 | 90.0187 | -8.09521526781255-19574.5142234119j | 85.8338 | 89.9763 | -84.8338 | -89.9763 | 0.00001+1.77084222237266E-09j | 2.50870553983487E-13+8.85421040105983E-10j | -0.000357148640990148-0.0000221434318145574j | 0.0000625000002508706+2.65626326247864E-09j | -2.23217313326979E-08-1.38491317477928E-09j | -2.50870553983487E-13-8.85421040105983E-10j | -2.23219822032519E-08-2.27033421488526E-09j | 0.999999999992057-2.81838306903042E-06j | -0.00001-1.77084222237266E-09j | 443.409926927556-45.0204673035414j | 52.9806 | 174.2025 | 4108.91898324823-417.578381454866j | 1539.95174757785-157.651488073365j | 63.7954 | 174.1547 | -62.7954 | -174.1547 | 208.9296 | 49.615 | 94.7692
31 | 8.5114 | 53.4785801601483j | 1 | -0.0000668482252001854j | 0.99999999818891-0.0000668482252001854j | 3.6763e-09 | -0.0038301 | 7.0727 | 1+0.00392529213136811j | 1 | 0.000287270122064667j | 0.999999158674142+0.000287270122064667j | 1.00000023748636+0.00129081903174019j | 7.07269323173064+0.00912956486103081j | 11.7878 | 1+1.25234447434943E-06j | 0.99999989408335+0.000101927285635308j | 1.00000009565513-0.000100674961573981j | 11.7878203810035-0.00118673825038092j | 1.6680109400213+0.0021135367305583j | 4.444 | -179.9274 | 9.26672584865015-0.000932927179490203j | 19.3385 | 179.9942 | 3.47326885183459-0.00310111489755758j | 10.8148 | 179.9488 | 99999.9963995257-18.9749155948347j | 19047.6190476148-0.0089496203760264j | 10000-1171136773.23372j | 963.139120061719-363456239.974756j | 10963.1391200617-363456239.974756j | 19047.6189642526-1.00717650154742j | 0.160000000782368+0.0000254391389322262j | 1+0.000303598660448347j | 1+6.05985350196302E-07j | 9.50643305528887E-10j | -5.76075916412693E-16+9.50643305528887E-10j | 318723.829785422-1051919257.58869j | 7999.99999810831-0.123018177184581j | 0.499999999881769-7.68863607403631E-06j | 4.89239941757505-10519.1921065364j | 2.36532146830906-5259.59608964038j | 74.419 | 90.0258 | 17.0119654455808-48739.2372440024j | 93.7576 | 90.02 | -8.09521440826586-18267.9986065126j | 85.2338 | 89.9746 | -84.2338 | -89.9746 | 0.00001+1.89749162780217E-09j | 2.88037931657272E-13+9.48745726453155E-10j | -0.000357149497888002-0.0000237271144336822j | 0.0000625000002880379+2.84623735425533E-09j | -2.23217761878733E-08-1.48396119118139E-09j | -2.88037931657272E-13-9.48745726453155E-10j | -2.2322064225805E-08-2.43270691763454E-09j | 0.99999999999088-3.01995186801736E-06j | -0.00001-1.89749162780217E-09j | 442.737911366008-48.1668844195469j | 52.974 | 173.791 | 4102.68591123714-446.762355130464j | 1537.59842603102-168.66952047698j | 63.7888 | 173.7399 | -62.7888 | -173.7399 | 218.7762 | 49.2187 | 94.4183
32 | 9.1201 | 57.3033310582957j | 1 | -0.0000716291638228696j | 0.999999997920591-0.0000716291638228696j | 4.221e-09 | -0.004104 | 7.0727 | 1+0.0042060262974582j | 1 | 0.000307815481610254j | 0.999999034028669+0.000307815481610254j | 1.00000027267083+0.00138313752993908j | 7.07269348057954+0.00978250512334123j | 11.7878 | 1+1.34191128107306E-06j | 0.999999878391414+0.0001092170542887j | 1.00000010982679-0.000107875168121132j | 11.7878205480565-0.00127161298374615j | 1.66801100621902+0.00226469543734543j | 4.444 | -179.9222 | 9.26672597997505-0.000999649513233968j | 19.3385 | 179.9938 | 3.47326845092054-0.00332290410573432j | 10.8148 | 179.9452 | 99999.9958661024-20.3319882666639j | 19047.6190476142-0.0095896910074598j | 10000-1092968430.44188j | 963.139120056776-339197099.108729j | 10963.1391200568-339197099.108729j | 19047.6189519017-1.07920906409054j | 0.160000000898279+0.0000272585284706823j | 1+0.00032531182571468j | 1+6.49325001426507E-07j | 1.01863265426909E-09j | -6.61423649686363E-16+1.01863265426909E-09j | 318723.829785405-981708171.262536j | 7999.99999782806-0.131816351743801j | 0.499999999864254-8.23852198398756E-06j | 4.89239941955454-9817.08120970728j | 2.36532146974838-4908.54064382715j | 73.819 | 90.0276 | 17.0119656494191-45486.103472409j | 93.1576 | 90.0214 | -8.095213421375-17048.6872180025j | 84.6338 | 89.9728 | -83.6338 | -89.9728 | 0.00001+2.03319891071675E-09j | 3.30711789844688E-13+1.01659934777392E-09j | -0.000357150481738357-0.0000254240608782187j | 0.0000625000003307118+3.04979825849067E-09j | -2.23218276885046E-08-1.59009305021393E-09j | -3.30711789844688E-13-1.01659934777392E-09j | -2.23221584002944E-08-2.60669239798785E-09j | 0.999999999989529-3.23593672746459E-06j | -0.00001-2.03319891071675E-09j | 441.968852302849-51.5217205826594j | 52.9665 | 173.3509 | 4095.55274231167-477.879480604414j | 1534.90526925619-180.417386750818j | 63.7812 | 173.296 | -62.7812 | -173.296 | 229.0868 | 48.8218 | 94.0765
33 | 9.7724 | 61.4016254833856j | 1 | -0.000076752031854232j | 0.999999997612519-0.000076752031854232j | 4.8463e-09 | -0.0043976 | 7.0727 | 1+0.00450683837606351j | 1 | 0.000329830230996399j | 0.999998890916518+0.000329830230996399j | 1.000000313068+0.00148205858710267j | 7.07269376629627+0.0104821432486633j | 11.7878 | 1+1.43788384358591E-06j | 0.999999860374662+0.000117028182131525j | 1.00000012609803-0.000115590329184301j | 11.7878207398589-0.00136255790786995j | 1.66801108222417+0.0024266649163216j | 4.444 | -179.9166 | 9.26672613075613-0.00107114378884574j | 19.3385 | 179.9934 | 3.4732679906097-0.003560555437694j | 10.8148 | 179.9413 | 99999.9952536505-21.7861178081654j | 19047.6190476135-0.0102755390457562j | 10000-1020017488.34522j | 963.139120051094-316557151.561925j | 10963.1391200511-316557151.561925j | 19047.6189377208-1.15639334520813j | 0.160000001031363+0.000029208039484006j | 1+0.000348577901475371j | 1+6.95764274401939E-07j | 1.09148455399476E-09j | -7.59415958731088E-16+1.09148455399476E-09j | 318723.829785383-916183372.986921j | 7999.99999750627-0.141243765633792j | 0.499999999844142-0.000008827735352112j | 4.89239942182726-9161.83319098278j | 2.36532147140092-4580.91663725225j | 73.219 | 90.0296 | 17.0119658834566-42450.1024388403j | 92.5576 | 90.023 | -8.09521228827275-15910.7595456779j | 84.0338 | 89.9708 | -83.0338 | -89.9708 | 0.00001+2.17861188422107E-09j | 3.79707933228542E-13+1.08930580975275E-09j | -0.000357151611349676-0.0000272423716855525j | 0.0000625000003797079+3.26791769397382E-09j | -2.23218868191396E-08-1.70381538276134E-09j | -3.79707933228542E-13-1.08930580975275E-09j | -2.23222665270728E-08-2.79312119251409E-09j | 0.999999999987977-3.46736867400033E-06j | -0.00001-2.17861188422107E-09j | 441.089156328489-55.0961763062993j | 52.9578 | 172.8801 | 4087.39339501534-511.033646592459j | 1531.82467469064-192.934307963731j | 63.7725 | 172.8214 | -62.7725 | -172.8214 | 239.8833 | 48.4246 | 93.7431
34 | 10.4713 | 65.7930270784171j | 1 | -0.0000822412838480214j | 0.999999997258805-0.0000822412838480214j | 5.5643e-09 | -0.0047121 | 7.0727 | 1+0.00482916432553776j | 1 | 0.000353419459963621j | 0.999998726601784+0.000353419459963621j | 1.00000035945017+0.00158805441460795j | 7.07269409434305+0.0112318190424138j | 11.7878 | 1+1.54072029709155E-06j | 0.999999839688663+0.000125397956410792j | 1.00000014477991-0.000123857274124531j | 11.7878209600775-0.00146000716060351j | 1.66801116948977+0.00260021834789932j | 4.444 | -179.9107 | 9.26672630387595-0.00114775129388484j | 19.3385 | 179.9929 | 3.47326746210228-0.00381520332163809j | 10.8148 | 179.9371 | 99999.9945504616-23.3442456534759j | 19047.6190476127-0.0110104384592502j | 10000-951935707.88632j | 963.139120044572-295428323.144111j | 10963.1391200446-295428323.144111j | 19047.6189214391-1.23909779217512j | 0.160000001184164+0.0000312969781694735j | 1+0.000373507950810074j | 1+7.45524851916315E-07j | 1.16954677097404E-09j | -8.71926183239625E-16+1.16954677097404E-09j | 318723.829785363-855032073.189402j | 7999.99999713682-0.151345421614076j | 0.499999999821051-9.45908885087975E-06j | 4.89239942443675-8550.32015446681j | 2.36532147329832-4275.16012198097j | 72.619 | 90.0317 | 17.0119661521676-39616.7414704434j | 91.9576 | 90.0246 | -8.09521098729764-14848.7835711361j | 83.4338 | 89.9688 | -82.4338 | -89.9688 | 0.00001+2.33442469256296E-09j | 4.35963030799401E-13+1.16721218344582E-09j | -0.000357152908316967-0.0000291907267349459j | 0.000062500000435963+3.50163687600878E-09j | -2.23219547101907E-08-1.82567105345433E-09j | -4.35963030799401E-13-1.16721218344582E-09j | -2.23223906732215E-08-2.99288323690015E-09j | 0.999999999986196-3.71535247256086E-06j | -0.00001-2.33442469256296E-09j | 440.08345685302-58.9014478302256j | 52.9478 | 172.3767 | 4078.06534130758-546.328702301749j | 1528.30283029768-206.259490085821j | 63.7626 | 172.3138 | -62.7626 | -172.3138 | 251.1886 | 48.0269 | 93.4173
35 | 11.2202 | 70.4984986645445j | 1 | -0.0000881231233306806j | 0.999999996852686-0.0000881231233306806j | 6.3887e-09 | -0.0050491 | 7.0727 | 1+0.00517454280297846j | 1 | 0.000378695774197669j | 0.999998537943226+0.000378695774197669j | 1.00000041270403+0.00170163099627963j | 7.07269447099118+0.0120351111721153j | 11.7878 | 1+1.65091154230502E-06j | 0.999999815937957+0.000134366331131508j | 1.00000016622958-0.000132715466352742j | 11.7878212129224-0.00156442592950187j | 1.66801126968409+0.00278618421016168j | 4.444 | -179.9043 | 9.2667265026442-0.00122983772492633j | 19.3385 | 179.9924 | 3.4732668552948-0.00408806331470934j | 10.8148 | 179.9326 | 99999.9937430929-25.0138096819548j | 19047.6190476117-0.0117978973682166j | 10000-888398093.467134j | 963.139120037089-275709753.15245j | 10963.1391200371-275709753.15245j | 19047.6189027449-1.32771720334613j | 0.160000001359601+0.0000335353162970775j | 1+0.000400220979952731j | 1+7.98844271362737E-07j | 1.25319194347699E-09j | -1.00110520496453E-15+1.25319194347699E-09j | 318723.829785335-797962359.65623j | 7999.99999671263-0.162169541010208j | 0.499999999794539-0.000010135596313138j | 4.89239942743277-7979.62297783789j | 2.36532147547678-3989.81153686683j | 72.019 | 90.034 | 17.011966460689-36972.495218201j | 91.3576 | 90.0264 | -8.09520949357889-13857.6898394563j | 82.8338 | 89.9665 | -81.8338 | -89.9665 | 0.00001+2.50138112470457E-09j | 5.00552522305348E-13+1.25069036202067E-09j | -0.000357154397434608-0.0000312784266809947j | 0.0000625000005005525+3.75207148672524E-09j | -2.23220326595446E-08-1.95624175204964E-09j | -5.00552522305348E-13-1.25069036202067E-09j | -2.23225332120669E-08-3.20693211407031E-09j | 0.999999999984151-3.98107190010309E-06j | -0.00001-2.50138112470457E-09j | 438.93442366206-62.948560338463j | 52.9364 | 171.8387 | 4067.40784015783-583.866910504721j | 1524.27904765312-220.431539927044j | 63.7512 | 171.7713 | -62.7512 | -171.7713 | 263.0268 | 47.6288 | 93.0987
36 | 12.0226 | 75.540502309327j | 1 | -0.0000944256278866587j | 0.999999996386401-0.0000944256278866587j | 7.3352e-09 | -0.0054102 | 7.0727 | 1+0.00554462250916973j | 1 | 0.000405779832864704j | 0.999998321334221+0.000405779832864704j | 1.00000047384765+0.00182333050382236j | 7.07269490344114+0.0128958542510029j | 11.7878 | 1+1.76898358881942E-06j | 0.999999788668499+0.00014397611778136j | 1.0000001908571-0.000142207191724264j | 11.7878215032271-0.00167631267258464j | 1.66801138472258+0.00298545023379263j | 4.444 | -179.8975 | 9.26672673086061-0.00131779493336134j | 19.3385 | 179.9919 | 3.4732661585868-0.00438043790422339j | 10.8148 | 179.9277 | 99999.9928161095-26.8027797232966j | 19047.6190476107-0.0126416747912553j | 10000-829101341.54805j | 963.139120028485-257307312.902234j | 10963.1391200285-257307312.902234j | 19047.6188812814-1.42267461276337j | 0.160000001561032+0.0000359337388108179j | 1+0.000428844506380466j | 1+8.55977058643644E-07j | 1.34281936060383E-09j | -1.14942256657941E-15+1.34281936060383E-09j | 318723.829785306-744701804.058496j | 7999.99999622559-0.173767793903381j | 0.499999999764099-0.0000108604871189613j | 4.89239943087272-7447.01737760982j | 2.36532147797803-3723.50874018199j | 71.419 | 90.0364 | 17.0119668149193-34504.7410922462j | 90.7576 | 90.0282 | -8.09520777856065-12932.7472596201j | 82.2338 | 89.9641 | -81.2338 | -89.9641 | 0.00001+2.68027816487791E-09j | 5.74711177595943E-13+1.34013883597722E-09j | -0.000357156107170358-0.0000335154373502161j | 0.0000625000005747112+4.02041700085513E-09j | -2.23221221573749E-08-2.09615077013543E-09j | -5.74711177595943E-13-1.34013883597722E-09j | -2.23226968685525E-08-3.43628960611265E-09j | 0.999999999981803-4.26579539648942E-06j | -0.00001-2.68027816487791E-09j | 437.622565119781-67.248158255707j | 52.9234 | 171.2639 | 4055.24010294104-623.747002508344j | 1519.68506928307-235.487730768831j | 63.7381 | 171.1916 | -62.7381 | -171.1916 | 275.4229 | 47.2303 | 92.7865
37 | 12.8825 | 80.9431065517899j | 1 | -0.000101178883189737j | 0.999999995851033-0.000101178883189737j | 8.422e-09 | -0.0057971 | 7.0727 | 1+0.00594117005883034j | 1 | 0.000434800924590619j | 0.999998072633806+0.000434800924590619j | 1.00000054404992+0.00195373388501443j | 7.07269539996014+0.0138181571435205j | 11.7878 | 1+1.89550006606851E-06j | 0.999999757358972+0.00015427318969589j | 1.00000021913328-0.000152377760409308j | 11.7878218365416-0.00179620149794862j | 1.66801151680443+0.00319896763987943j | 4.444 | -179.8901 | 9.26672699288819-0.00141204279607522j | 19.3385 | 179.9913 | 3.47326535865938-0.00469372272355852j | 10.8148 | 179.9226 | 99999.9917517902-28.7196956018741j | 19047.6190476094-0.0135457985893648j | 10000-773762392.796272j | 963.139120018617-240133156.393635j | 10963.1391200186-240133156.393635j | 19047.6188566378-1.52442330954943j | 0.160000001792303+0.0000385036948343913j | 1+0.00045951516753176j | 1+9.17195943177166E-07j | 1.43885686833382E-09j | -1.31971368244838E-15+1.43885686833382E-09j | 318723.829785271-694996161.486592j | 7999.9999956664-0.186195545783007j | 0.49999999972915-0.0000116372216114379j | 4.89239943482229-6949.96090447525j | 2.36532148084983-3474.98050728916j | 70.819 | 90.039 | 17.0119672216299-32201.6990065919j | 90.1576 | 90.0303 | -8.09520580945743-12069.5405201472j | 81.6338 | 89.9616 | -80.6338 | -89.9616 | 0.00001+2.8719697970735E-09j | 6.59856701892685E-13+1.43598459532259E-09j | -0.000357158070209565-0.0000359124373126642j | 0.0000625000006598567+4.30795439239609E-09j | -2.23222249146289E-08-2.24606597641591E-09j | -6.59856701892685E-13-1.43598459532259E-09j | -2.23228847713308E-08-3.6820505717385E-09j | 0.999999999979107-4.57088211951979E-06j | -0.00001-2.8719697970735E-09j | 436.126027545307-71.8102451595398j | 52.9084 | 170.6499 | 4041.35943261583-666.061765801202j | 1514.44436610335-251.463091555291j | 63.7232 | 170.5724 | -62.7232 | -170.5724 | 288.4032 | 46.8313 | 92.4801
38 | 13.8038 | 86.7321012961475j | 1 | -0.000108415126620184j | 0.999999995236348-0.000108415126620184j | 9.6697e-09 | -0.0062117 | 7.0727 | 1+0.00636607841373636j | 1 | 0.00046589758463401j | 0.999997787087525+0.00046589758463401j | 1.00000062465292+0.00209346363702176j | 7.0726959700403+0.0148064225801146j | 11.7878 | 1+2.03106491387157E-06j | 0.999999721410825+0.00016530670103973j | 1.00000025159867-0.000163275723203654j | 11.7878222192378-0.00192466471359906j | 1.66801166845472+0.0034277556808223j | 4.444 | -179.8823 | 9.26672729373607-0.00151303121993915j | 19.3385 | 179.9906 | 3.47326444022021-0.00502941321230199j | 10.8148 | 179.917 | 99999.9905297881-30.7737079019003j | 19047.619047608-0.0145145846933636j | 10000-722117080.872091j | 963.13912000728-224105300.969503j | 10963.1391200073-224105300.969503j | 19047.6188283432-1.63344900172511j | 0.160000002057841+0.0000412574523247838j | 1+0.000492379373059774j | 1+9.82793159799949E-07j | 1.54176291189342E-09j | -1.5152340438421E-15+1.54176291189342E-09j | 318723.82978523-648608156.785179j | 7999.99999502436-0.199512121839733j | 0.499999999689022-0.0000124695076149833j | 4.89239943935699-6486.08080665448j | 2.36532148414709-3243.04046231602j | 70.219 | 90.0418 | 17.0119676885961-30052.3751456396j | 89.5576 | 90.0324 | -8.0952035486252-11263.9490121367j | 81.0338 | 89.9588 | -80.0338 | -89.9588 | 0.00001+3.07737108162359E-09j | 7.57616838246361E-13+1.5386851677769E-09j | -0.000357160324080025-0.0000384808688555958j | 0.0000625000007576168+4.61605624940049E-09j | -2.23223428957371E-08-2.4067030047745E-09j | -7.57616838246361E-13-1.5386851677769E-09j | -2.23231005125753E-08-3.9453881725514E-09j | 0.999999999976012-4.89778843301569E-06j | -0.00001-3.07737108162359E-09j | 434.420398270469-76.6438652681933j | 52.8913 | 169.9944 | 4025.53939704768-710.895089803359j | 1508.4714477505-268.389291487799j | 63.7061 | 169.9114 | -62.7061 | -169.9114 | 301.9952 | 46.4321 | 92.1789
39 | 14.7911 | 92.9351209226456j | 1 | -0.000116168901153307j | 0.999999994530596-0.000116168901153307j | 1.1102e-08 | -0.006656 | 7.0727 | 1+0.00682137591897491j | 1 | 0.000499218256198913j | 0.999997459236527+0.000499218256198913j | 1.00000071719755+0.00224318677807469j | 7.07269662457992+0.015865368174988j | 11.7878 | 1+2.17632526540414E-06j | 0.99999968013683+0.000177129321449212j | 1.00000028887394-0.000174953103312907j | 11.7878226586319-0.00206231555968063j | 1.66801184257254+0.00367290650603449j | 4.444 | -179.8738 | 9.26672763915571-0.00162124228969113j | 19.3385 | 179.99 | 3.47326338571158-0.00538911175235971j | 10.8148 | 179.9111 | 99999.9891267421-32.9746216479801j | 19047.6190476063-0.015552657706444j | 10000-673918871.402851j | 963.139119994258-209147235.962465j | 10963.1391199943-209147235.962465j | 19047.6187958567-1.75027213478061j | 0.160000002362717+0.0000442081566346318j | 1+0.000527594003734338j | 1+1.05308184378111E-06j | 1.65202872419314E-09j | -1.73972145485267E-15+1.65202872419314E-09j | 318723.829785186-605316351.89509j | 7999.9999942872-0.213781090160493j | 0.49999999964295-0.0000133613181350308j | 4.89239944456356-6053.16270331328j | 2.36532148793288-3026.58141486426j | 69.619 | 90.0448 | 17.0119682247454-28046.5094840369j | 88.9576 | 90.0348 | -8.09520095284438-10512.127159105j | 80.4338 | 89.9559 | -79.4338 | -89.9559 | 0.00001+3.29746252333961E-09j | 8.69860485295944E-13+1.64873080273662E-09j | -0.000357162911869413-0.0000412329926024491j | 0.0000625000008698605+4.94619332607623E-09j | -2.23224783561674E-08-2.57882867033103E-09j | -8.69860485295944E-13-1.64873080273662E-09j | -2.23233482166527E-08-4.22755947306765E-09j | 0.999999999972458-5.24807485892711E-06j | -0.00001-3.29746252333961E-09j | 432.47852136978-81.756718142262j | 52.8718 | 169.295 | 4007.52811986962-758.31839216379j | 1501.67121728977-286.293290741617j | 63.6866 | 169.2061 | -62.6866 | -169.2061 | 316.2278 | 46.0324 | 91.8823
40 | 15.8489 | 99.5817762032062j | 1 | -0.000124477220254008j | 0.999999993720284-0.000124477220254008j | 1.2747e-08 | -0.007132 | 7.0727 | 1+0.00730923598546453j | 1 | 0.000534921999044188j | 0.999997082813217+0.000534921999044188j | 1.00000082345302+0.00240361803169856j | 7.07269737609209+0.0170000489471804j | 11.7878 | 1+2.33197453635689E-06j | 0.999999632747943+0.000189797487456468j | 1.00000033167167-0.000187465644717704j | 11.7878231631238-0.00220981113616154j | 1.66801204248659+0.00393559037566756j | 4.444 | -179.8648 | 9.2667280357505-0.00173719256946803j | 19.3385 | 179.9893 | 3.47326217497441-0.00577453531398179j | 10.8148 | 179.9047 | 99999.9875158298-35.3329431095337j | 19047.6190476045-0.0166649729802055j | 10000-628937685.124962j | 963.13911997932-195187557.463136j | 10963.1391199793-195187557.463136j | 19047.6187585573-1.87545037606825j | 0.160000002712763+0.0000473698932629297j | 1+0.000565327160328944j | 1+1.12839752560667E-06j | 1.77018067078001E-09j | -1.99746748878492E-15+1.77018067078001E-09j | 318723.829785132-564914088.795242j | 7999.99999344084-0.229070565177474j | 0.499999999590052-0.0000143169103235921j | 4.89239945054145-5649.14001398097j | 2.36532149227951-2824.57007471868j | 69.0191 | 90.048 | 17.0119688403267-26174.5268093564j | 88.3576 | 90.0372 | -8.09519797249075-9810.48605971752j | 79.8338 | 89.9527 | -78.8338 | -89.9527 | 0.00001+3.5332947520559E-09j | 9.98733425202454E-13+1.76664681141682E-09j | -0.000357165883048973-0.000044181946037781j | 0.0000625000009987334+5.29994156347272E-09j | -2.23226338855421E-08-2.76326462979592E-09j | -9.98733425202454E-13-1.76664681141682E-09j | -2.23236326189673E-08-4.52991144121274E-09j | 0.999999999968377-5.62341352664957E-06j | -0.00001-3.5332947520559E-09j | 430.27033809158-87.1546983381978j | 52.8495 | 168.5492 | 3987.04680045074-808.38634897215j | 1493.9384124236-305.195728371236j | 63.6642 | 168.454 | -62.6642 | -168.454 | 331.1311 | 45.6324 | 91.5897
41 | 16.9824 | 106.703795651586j | 1 | -0.000133379744564483j | 0.999999992789921-0.000133379744564483j | 1.4636e-08 | -0.0076421 | 7.0727 | 1+0.00783198746496265j | 1 | 0.000573179248772139j | 0.999996650621431+0.000573179248772139j | 1.00000094545064+0.00257552323870491j | 7.07269823894362+0.0182158814525298j | 11.7878 | 1+2.49875573502893E-06j | 0.999999578338221+0.000203371671895198j | 1.00000038081005-0.000200873078306644j | 11.7878237423582-0.00236785553996044j | 1.66801227201865+0.00421706124726109j | 4.444 | -179.8551 | 9.2667284911024-0.00186143556898624j | 19.3385 | 179.9885 | 3.47326078486322-0.00618752364807308j | 10.8148 | 179.8979 | 99999.985666255-37.8599299524796j | 19047.6190476023-0.0178568402695513j | 10000-586958799.576176j | 963.13911996216-182159627.465992j | 10963.1391199622-182159627.465992j | 19047.6187157317-2.00958127687526j | 0.160000003114668+0.0000507577550936116j | 1+0.000605758966067619j | 1+0.0000012090997326699j | 1.89678276249923E-09j | -2.29339953107069E-15+1.89678276249923E-09j | 318723.829785073-527208502.998702j | 7999.99999246907-0.245453532819537j | 0.499999999529317-0.0000153408458012211j | 4.89239945740503-5272.08409350974j | 2.36532149727014-2636.04211932694j | 68.4191 | 90.0514 | 17.0119695471091-24427.4910138065j | 87.7576 | 90.0399 | -8.09519455058981-9155.67635578871j | 79.2338 | 89.9493 | -78.2338 | -89.9493 | 0.00001+3.78599353792262E-09j | 1.14669934476099E-12+1.8929960743379E-09j | -0.000357169294419286-0.0000473418062174232j | 0.0000625000011466994+5.67898961226052E-09j | -2.23228124571455E-08-2.9608913035886E-09j | -1.14669934476099E-12-1.8929960743379E-09j | -2.23239591564903E-08-4.8538873779265E-09j | 0.999999999963692-6.02559615511107E-06j | -0.00001-3.78599353792262E-09j | 427.76276763943-92.8413524898041j | 52.824 | 167.7545 | 3963.78860812132-861.13185910052j | 1485.15718800254-325.109021057034j | 63.6387 | 167.6524 | -62.6387 | -167.6524 | 346.7369 | 45.232 | 91.3006
42 | 18.197 | 114.335176982803j | 1 | -0.000142918971228504j | 0.999999991721722-0.000142918971228504j | 1.6804e-08 | -0.0081887 | 7.0727 | 1+0.00839212576708642j | 1 | 0.000614172630420935j | 0.999996154398866+0.000614172630420935j | 1.00000108552268+0.00275972301323832j | 7.07269922962996+0.0195186696417642j | 11.7878 | 1+2.67746500915668E-06j | 0.999999515867501+0.000217916672574153j | 1.00000043722846-0.000215239407048758j | 11.7878244074082-0.00253720322650795j | 1.66801253555678+0.00451866276199661j | 4.444 | -179.8448 | 9.26672901391627-0.00199456438615654j | 19.3385 | 179.9877 | 3.4732591888033-0.00663004806372586j | 10.8148 | 179.8906 | 99999.9835426591-40.5676449775324j | 19047.6190475998-0.019133949079366j | 10000-547781824.095106j | 963.13911994246-170001255.76578j | 10963.1391199425-170001255.76578j | 19047.6186665614-2.15330512488467j | 0.160000003576117+0.0000543879144429857j | 1+0.000649082426462226j | 1+1.29557370551342E-06j | 2.03243934785984E-09j | -2.63317497713805E-15+2.03243934785984E-09j | 318723.829785005-492019602.893566j | 7999.99999135334-0.263008198918226j | 0.499999999459584-0.0000164380124323891j | 4.89239946528549-4920.19502548218j | 2.36532150300016-2460.09759050346j | 67.8191 | 90.0551 | 17.0119703586039-22797.06243677j | 87.1576 | 90.0428 | -8.09519062172482-8544.57224376427j | 78.6338 | 89.9457 | -77.6338 | -89.9457 | 0.00001+4.05676516538891E-09j | 1.31658693388043E-12+2.02838172812102E-09j | -0.000357173211196132-0.0000507276569630938j | 0.0000625000013165869+6.08514689350993E-09j | -2.23230174847636E-08-3.17265207843729E-09j | -1.31658693388043E-12-2.02838172812102E-09j | -2.23243340716975E-08-5.20103380655831E-09j | 0.999999999958313-6.45654260573228E-06j | -0.00001-4.05676516538891E-09j | 424.919648131722-98.8172479492484j | 52.7949 | 166.9083 | 3937.41813456182-916.5601882438j | 1475.20090927314-346.035152142316j | 63.6096 | 166.7989 | -62.6096 | -166.7989 | 363.0781 | 44.8312 | 91.0142
43 | 19.4984 | 122.512349404832j | 1 | -0.00015314043675604j | 0.999999990495265-0.00015314043675604j | 1.9294e-08 | -0.0087743 | 7.0727 | 1+0.00899232477141507j | 1 | 0.000658097830244595j | 0.999995584659131+0.000658097830244595j | 1.00000124634693+0.00295709666034133j | 7.07270036709027+0.0209146325682294j | 11.7878 | 1+2.86895544640957E-06j | 0.999999444141518+0.000233501921596347j | 1.00000050200546-0.000230633211568605j | 11.7878251709877-0.00271866261181067j | 1.66801283813908+0.00484183465914784j | 4.444 | -179.8337 | 9.26672961418686-0.00213721453876446j | 19.3385 | 179.9868 | 3.47325735628306-0.00710422083267649j | 10.8148 | 179.8828 | 99999.9811044449-43.4690137015835j | 19047.619047597-0.0205023958239709j | 10000-511219743.235179j | 963.13911991984-158654403.08598j | 10963.1391199198-158654403.08598j | 19047.6186101065-2.30730800063932j | 0.160000004105932+0.0000582777002599426j | 1+0.000695504350644744j | 1+1.38823223681586E-06j | 2.17779799795635E-09j | -3.02328938603605E-15+2.17779799795635E-09j | 318723.829784925-459179410.533941j | 7999.9999900723-0.281818362531525j | 0.499999999379519-0.0000176136476582203j | 4.89239947433341-4591.79303011964j | 2.36532150957906-2295.8965983837j | 67.2191 | 90.059 | 17.0119712903239-21275.4580545526j | 86.5576 | 90.0458 | -8.09518611078854-7974.25655336778j | 78.0338 | 89.9418 | -77.0338 | -89.9418 | 0.00001+4.34690219152965E-09j | 1.51164396179608E-12+2.17345004440988E-09j | -0.000357177708257203-0.0000543556608620541j | 0.000062500001511644+6.52035223593953E-09j | -2.23232528879459E-08-3.39955781051345E-09j | -1.51164396179608E-12-2.17345004440988E-09j | -2.23247645319077E-08-5.57300785492333E-09j | 0.999999999952137-6.91831004708853E-06j | -0.00001-4.34690219152965E-09j | 421.701762199516-105.079250028784j | 52.7617 | 166.008 | 3907.57163122816-974.642265215474j | 1463.93224151986-367.963140599375j | 63.5765 | 165.8908 | -62.5765 | -165.8908 | 380.1894 | 44.4301 | 90.7302
44 | 20.893 | 131.274347517293j | 1 | -0.000164092934396616j | 0.999999989087104-0.000164092934396616j | 2.2152e-08 | -0.0094018 | 7.0727 | 1+0.00963544959153763j | 0.99999 | 0.000705164529842067j | 0.999994930510392+0.000705164529842067j | 1.00000143099791+0.00316858637375034j | 7.0727016730697+0.0224104340776055j | 11.7878 | 1+3.07414114669443E-06j | 0.999999361789071+0.000250201816800564j | 1.00000057637943-0.000247127977584826j | 11.7878260476947-0.00291309993223763j | 1.66801318555012+0.00518811964936618j | 4.444 | -179.8218 | 9.26673030339005-0.00229006699875328j | 19.3385 | 179.9858 | 3.47325525227073-0.00761230526532637j | 10.8148 | 179.8744 | 99999.9783050006-46.5778860569625j | 19047.6190475937-0.0219687129290039j | 10000-477098024.026563j | 963.139119893876-148064904.022166j | 10963.1391198939-148064904.022166j | 19047.6185452872-2.47232505259899j | 0.16000000471424+0.0000624456808474562j | 1+0.000745246338592589j | 1+1.48751764190137E-06j | 2.33355259771804E-09j | -3.47120065741035E-15+2.33355259771804E-09j | 318723.829784834-428531159.779405j | 7999.99998860148-0.30197381596746j | 0.499999999287593-0.0000188733634979662j | 4.89239948472184-4285.3104456753j | 2.36532151713268-2142.6553121208j | 66.6191 | 90.0632 | 17.0119723600827-19855.4143272942j | 85.9576 | 90.0491 | -8.09518093154659-7442.00682217878j | 77.4338 | 89.9377 | -76.4338 | -89.9377 | 0.00001+4.65778961620368E-09j | 1.735599364767E-12+2.32889351465277E-09j | -0.00035718287157357-0.0000582431364153169j | 0.0000625000017355994+6.98668313085645E-09j | -2.23235231669358E-08-3.64269165058751E-09j | -1.735599364767E-12-2.32889351465277E-09j | -2.23252587663006E-08-5.97158516524028E-09j | 0.999999999945046-7.41310277502209E-06j | -0.00001-4.65778961620368E-09j | 418.066976542413-111.619709437404j | 52.724 | 165.0513 | 3873.85830375924-1035.30714528543j | 1451.20363877502-390.866195507189j | 63.5387 | 164.9257 | -62.5387 | -164.9257 | 398.1072 | 44.0285 | 90.4479
45 | 22.3872 | 140.662997647249j | 1 | -0.000175828747059061j | 0.999999987470319-0.000175828747059061j | 2.5434e-08 | -0.010074 | 7.0727 | 1+0.0103245702519763j | 0.99999 | 0.00075559740709457j | 0.999994179447147+0.00075559740709457j | 1.00000164300566+0.00339520173397543j | 7.07270317253512+0.0240132146214372j | 11.7878 | 1+3.29400158570835E-06j | 0.99999926723581+0.000268096076907327j | 1.00000066177218-0.000264802446777894j | 11.787827054289-0.00312144338048598j | 1.66801358443146+0.00555917077963418j | 4.444 | -179.809 | 9.26673109470118-0.00245385144361904j | 19.3385 | 179.9848 | 3.47325283654439-0.00815672650611918j | 10.8148 | 179.8654 | 99999.9750908087-49.9091025030181j | 19047.61904759-0.0235399000146461j | 10000-445253782.824538j | 963.139119864057-138182208.477705j | 10963.1391198641-138182208.477705j | 19047.6184708651-2.64914400642418j | 0.160000005412672+0.0000669117525002569j | 1+0.0007985458389596j | 1+1.59390387017884E-06j | 2.50044665824225E-09j | -3.98547160574807E-15+2.50044665824225E-09j | 318723.829784729-399928547.955204j | 7999.99998691275-0.323570773417098j | 0.499999999182047-0.0000202231733385686j | 4.89239949664934-3999.28424503455j | 2.36532152580538-1999.64221818589j | 66.0191 | 90.0678 | 17.0119735883297-18530.1525256881j | 85.3576 | 90.0526 | -8.0951749849888-6945.28229966885j | 76.8338 | 89.9332 | -75.8338 | -89.9332 | 0.00001+4.9909114934975E-09j | 1.99273453215613E-12+2.49545415545888E-09j | -0.000357188799853177-0.0000624086407024402j | 0.0000625000019927345+7.48636564895638E-09j | -2.23238334887021E-08-3.90321421422778E-09j | -1.99273453215613E-12-2.49545415545888E-09j | -2.23258262232343E-08-6.39866836968666E-09j | 0.999999999936904-7.94328273508196E-06j | -0.00001-4.9909114934975E-09j | 413.97052945484-118.425568115717j | 52.681 | 164.0356 | 3835.86297883779-1098.43371664689j | 1436.85835070435-414.698584767653j | 63.4958 | 163.9011 | -62.4958 | -163.9011 | 416.8694 | 43.6266 | 90.1667
46 | 23.9883 | 150.72311751162j | 1 | -0.000188403896889525j | 0.999999985614002-0.000188403896889525j | 2.9202e-08 | -0.010795 | 7.0727 | 1+0.0110629763432746j | 0.99999 | 0.000809637208689315j | 0.999993317111163+0.000809637208689315j | 1.0000018864232+0.00363802452815453j | 7.0727048941523+0.025730625346476j | 11.7878 | 1+3.52958629056979E-06j | 0.999999158674142+0.000287270122064667j | 1.00000075981619-0.00028374099276522j | 11.787828210014-0.0033446875375075j | 1.66801404240865+0.00595675932507364j | 4.444 | -179.7954 | 9.266732003248-0.00262934974046832j | 19.3385 | 179.9837 | 3.47325006292345-0.00874008309943091j | 10.8147 | 179.8558 | 99999.9714004228-53.4785648655005j | 19047.6190475856-0.0252234573090506j | 10000-415535007.767129j | 963.139119829824-128959140.357508j | 10963.1391198298-128959140.357508j | 19047.6183854168-2.83860892523597j | 0.160000006214579+0.000071697234481799j | 1+0.000855657282562373j | 1+1.70789876758957E-06j | 2.67927686602343E-09j | -4.57593365751266E-15+2.67927686602343E-09j | 318723.829784609-373235037.46093j | 7999.99998497382-0.346712330243053j | 0.499999999060864-0.0000216695206401908j | 4.89239951034396-3732.34905179999j | 2.36532153576298-1866.17462841076j | 65.4191 | 90.0726 | 17.0119749985461-17293.346372001j | 84.7576 | 90.0564 | -8.09516815743669-6481.7118186606j | 76.2338 | 89.9284 | -75.2338 | -89.9284 | 0.00001+5.34785801601483E-09j | 2.28796515362404E-12+2.67392705029336E-09j | -0.000357195606427858-0.0000668720579572142j | 0.0000625000022879652+8.02178506630819E-09j | -2.23241897857164E-08-4.18236912170822E-09j | -2.28796515362404E-12-2.67392705029336E-09j | -2.232647775087E-08-6.85629617200158E-09j | 0.999999999927556-8.51138079752133E-06j | -0.00001-5.34785801601483E-09j | 409.365504246567-125.477400724277j | 52.6322 | 162.9588 | 3793.15049525639-1163.84181005838j | 1420.73208047365-439.392278486222j | 63.447 | 162.8146 | -62.447 | -162.8146 | 436.5158 | 43.2242 | 89.8862
47 | 25.704 | 161.502730159297j | 1 | -0.000201878412699121j | 0.999999983482664-0.000201878412699121j | 3.3528e-08 | -0.011567 | 7.0727 | 1+0.0118541927252056j | 0.99999 | 0.000867541899349288j | 0.999992327016979+0.000867541899349288j | 1.00000216590402+0.00389821391471204j | 7.07270687083393+0.0275708646227178j | 11.7878 | 1+3.78201984984752E-06j | 0.999999034028669+0.000307815481610254j | 1.00000087238579-0.000304034023982411j | 11.7878295369641-0.00358389812160013j | 1.66801456823698+0.00638278324531558j | 4.4441 | -179.7808 | 9.26673304639952-0.00281739967940819j | 19.3385 | 179.9826 | 3.47324687838588-0.00936515938071701j | 10.8147 | 179.8455 | 99999.9671632933-57.3033122417689j | 19047.6190475807-0.0270274214514774j | 10000-387799833.130383j | 963.139119790524-120351672.367937j | 10963.1391197905-120351672.367937j | 19047.6182873092-3.04162423880228j | 0.160000007135291+0.0000768249707938812j | 1+0.000916853296932731j | 1+1.83004650086373E-06j | 2.87089688602061E-09j | -5.2538748006026E-15+2.87089688602061E-09j | 318723.829784472-348323203.993805j | 7999.99998274764-0.371508955115966j | 0.499999998921728-0.0000232193096947479j | 4.89239952606749-3483.23062252234j | 2.36532154719583-1741.61542110344j | 64.8191 | 90.0778 | 17.0119766176912-16139.0918409144j | 84.1576 | 90.0604 | -8.09516031837151-6049.08247630949j | 75.6338 | 89.9233 | -74.6338 | -89.9233 | 0.00001+5.73033310582957E-09j | 2.62693519204713E-12+2.86516414440059E-09j | -0.000357203421419879-0.0000716546944767035j | 0.0000625000026269352+8.59549725023016E-09j | -2.23245988693633E-08-4.48148893405279E-09j | -2.62693519204713E-12-2.86516414440059E-09j | -2.23272258045553E-08-7.34665307845338E-09j | 0.999999999916824-9.12010883867488E-06j | -0.00001-5.73033310582957E-09j | 404.203528732609-132.748420812023j | 52.5768 | 161.8188 | 3745.27219181953-1231.28298088839j | 1402.65543428465-464.853468664843j | 63.3916 | 161.6643 | -62.3916 | -161.6643 | 457.0882 | 42.8215 | 89.6057
48 | 27.5423 | 173.053293214267j | 1 | -0.000216316616517834j | 0.999999981035561-0.000216316616517834j | 3.8496e-08 | -0.012394 | 7.0727 | 1+0.0127019963530651j | 0.99999 | 0.000929587893255265j | 0.999991190236757+0.000929587893255265j | 1.00000248679106+0.00417701195750321j | 7.07270914036899+0.0295427171846985j | 11.7878 | 1+4.05250728190345E-06j | 0.999998890916518+0.000329830230996399j | 1.00000100163302-0.000325778415398806j | 11.7878310605071-0.0038402170773926j | 1.66801517196891+0.0068392762458421j | 4.4441 | -179.7651 | 9.26673424409807-0.00301889897413522j | 19.3385 | 179.9813 | 3.47324322205459-0.0100349387514942j | 10.8147 | 179.8345 | 99999.9622984181-61.4016023340015j | 19047.619047575-0.0289604038560424j | 10000-361915862.117286j | 963.13911974539-112318715.847856j | 10963.1391197454-112318715.847856j | 19047.6181746665-3.25915906088099j | 0.16000000819241+0.0000823194392247549j | 1+0.00098242600773417j | 1+1.96093015515802E-06j | 3.07622143671762E-09j | -6.03225537920311E-15+3.07622143671762E-09j | 318723.829784313-325074128.275252j | 7999.99998019164-0.398079017348224j | 0.499999998761977-0.000024879938584264j | 4.8923995441205-3250.73976396422j | 2.36532156032249-1625.36999968022j | 64.2191 | 90.0834 | 17.0119784767191-15061.8789760332j | 83.5576 | 90.0647 | -8.09515131793749-5645.32907057719j | 75.0338 | 89.9178 | -74.0338 | -89.9178 | 0.00001+6.14016254833856E-09j | 3.01612477855597E-12+3.07007831104986E-09j | -0.000357212394229493-0.0000767793803162504j | 0.0000625000030161248+9.21024085938842E-09j | -2.23250685601547E-08-4.80200151353066E-09j | -3.01612477855597E-12-3.07007831104986E-09j | -2.23280846849333E-08-7.87207982458052E-09j | 0.999999999904501-9.77237268638785E-06j | -0.00001-6.14016254833856E-09j | 398.435740390993-140.203495224794j | 52.5141 | 160.6138 | 3691.77485936588-1300.43136758976j | 1382.45730124999-490.959117749108j | 63.3289 | 160.4483 | -62.3289 | -160.4483 | 478.6301 | 42.4182 | 89.3247
49 | 29.5121 | 185.429944514031j | 1 | -0.000231787430642539j | 0.99999997822591-0.000231787430642539j | 4.4199e-08 | -0.01328 | 7.0727 | 1+0.0136104343073669j | 0.99999 | 0.000996071373538171j | 0.999989885038428+0.000996071373538171j | 1.00000285521884+0.00447574955589574j | 7.07271174614504+0.0316555960731329j | 11.7878 | 1+4.34233978717553E-06j | 0.999998726601784+0.000353419459963621j | 1.00000115002873-0.000349077971134245j | 11.7878328097689-0.00411486802908737j | 1.6680158651462+0.00732841748760928j | 4.4441 | -179.7483 | 9.26673561924029-0.00323480954887793j | 19.3385 | 179.98 | 3.47323902403385-0.0107526179008244j | 10.8147 | 179.8226 | 99999.9567127946-65.7929985984543j | 19047.6190475685-0.0310316318192165j | 10000-337759534.847608j | 963.139119693574-104821924.627544j | 10963.1391196936-104821924.627544j | 19047.6180453354-3.49225181532852j | 0.160000009406146+0.0000882068681962294j | 1+0.00105268843325467j | 1+0.0000021011745174744j | 3.2962306566287E-09j | -6.92595585942613E-15+3.2962306566287E-09j | 318723.82978413-303376828.377126j | 7999.99997725696-0.426549351942165j | 0.49999999857856-0.0000266593344963853j | 4.89239956484812-3033.76665636028j | 2.36532157539392-1516.88345429594j | 63.6191 | 90.0893 | 17.0119806111689-14056.5655875253j | 82.9576 | 90.0693 | -8.09514098407959-5268.52424177106j | 74.4338 | 89.912 | -73.4338 | -89.912 | 0.00001+6.57930270784171E-09j | 3.46297409220813E-12+3.28964770848808E-09j | -0.000357222696391005-0.0000822705782553391j | 0.0000625000034629741+9.86895041632979E-09j | -2.23256078372332E-08-5.14543683893785E-09j | -3.46297409220813E-12-3.28964770848808E-09j | -2.23290708113254E-08-8.43508454742593E-09j | 0.999999999890352-0.0000104712859912931j | -0.00001-6.57930270784171E-09j | 392.014051947211-147.79822725237j | 52.4432 | 159.3424 | 3632.21247930511-1370.87518773864j | 1359.96928532862-517.553747888297j | 63.258 | 159.165 | -62.258 | -159.165 | 501.1872 | 42.0145 | 89.0428
50 | 31.6228 | 198.691765315922j | 1 | -0.000248364706644902j | 0.999999975-0.000248364706644902j | 5.0747e-08 | -0.01423 | 7.0727 | 1+0.0145838431130118j | 0.99999 | 0.00106730970614069j | 0.99998838647024+0.00106730970614069j | 1.00000327823076+0.00479585279913773j | 7.07271473797787+0.0339195875773985j | 11.7878 | 1+4.65290091185994E-06j | 0.999998537943226+0.000378695774197669j | 1.00000132040985-0.000374043920192888j | 11.7878348181908-0.00440916212408119j | 1.66801666102062+0.00785254199136543j | 4.4441 | -179.7303 | 9.26673719811531-0.00346616213222568j | 19.3385 | 179.9786 | 3.47323420407336-0.0115216220403209j | 10.8147 | 179.8099 | 99999.9502996416-70.498463626538j | 19047.619047561-0.0332509925673029j | 10000-315215538.531721j | 963.139119634086-97825511.9791927j | 10963.1391196341-97825511.9791927j | 19047.6178968435-3.74201519305364j | 0.1600000107997+0.0000945153619675749j | 1+0.00112797597863271j | 1+2.25144905914713E-06j | 3.53197478309368E-09j | -7.95206130232765E-15+3.53197478309368E-09j | 318723.829783923-283127729.937699j | 7999.99997388749-0.457055865050116j | 0.499999998367968-0.0000285659915656322j | 4.89239958864666-2831.27555557471j | 2.36532159269825-1415.63791292287j | 63.0191 | 90.0957 | 17.011983061846-13118.3527053328j | 82.3576 | 90.0743 | -8.09512911925309-4916.86927208813j | 73.8338 | 89.9057 | -72.8338 | -89.9057 | 0.00001+7.04984986645445E-09j | 3.97602559234794E-12+3.52492044836587E-09j | -0.000357234524851965-0.0000881545005537984j | 0.0000625000039760256+1.05747703148203E-08j | -2.23262270100259E-08-5.51343430816578E-09j | -3.97602559234794E-12-3.52492044836587E-09j | -2.23302030356182E-08-9.03835475653165E-09j | 0.999999999874107-0.0000112201850901524j | -0.00001-7.04984986645445E-09j | 384.892741435915-155.478187402026j | 52.3633 | 158.0037 | 3566.16097174321-1442.10960333923j | 1335.03127354402-544.446747164932j | 63.178 | 157.8136 | -62.178 | -157.8136 | 524.8075 | 41.6102 | 88.7593
51 | 33.8844 | 212.90206232775j | 1 | -0.000266127577909688j | 0.999999971296159-0.000266127577909688j | 5.8266e-08 | -0.015248 | 7.0727 | 1+0.0156268694401486j | 0.99999 | 0.00114364295479722j | 0.999986665883748+0.00114364295479722j | 1.0000037639137+0.00513884977539602j | 7.0727181730635+0.0363454993937636j | 11.7878 | 1+4.98567315241558E-06j | 0.999998321334221+0.000405779832864704j | 1.00000151603361-0.000400795447689757j | 11.7878371241683-0.00472450429496767j | 1.66801757480721+0.00841415178641156j | 4.4441 | -179.711 | 9.26673901090687-0.00371406117985898j | 19.3385 | 179.977 | 3.47322867003438-0.0123456212243372j | 10.8147 | 179.7963 | 99999.9429363577-75.540459203165j | 19047.6190475524-0.035629080454161j | 10000-294176257.012769j | 963.139119565778-91296079.785163j | 10963.1391195658-91296079.785163j | 19047.6177263519-4.00964146347606j | 0.160000012399715+0.000101275034793878j | 1+0.00120864803694923j | 1+2.41247113163519E-06j | 3.78457916569728E-09j | -9.13018798263268E-15+3.78457916569728E-09j | 318723.829783683-264230171.738465j | 7999.99997001883-0.48974418273644j | 0.499999998126177-0.0000306090114210275j | 4.89239961597101-2642.29984886684j | 2.36532161256627-1321.15006923373j | 62.4191 | 90.1026 | 17.0119858756-12242.7616707797j | 81.7576 | 90.0796 | -8.0951154966494-4588.6854992452j | 73.2338 | 89.8989 | -72.2338 | -89.8989 | 0.00001+7.5540502309327E-09j | 4.56508732249948E-12+3.77701959788252E-09j | -0.000357248105738184-0.0000944592340548462j | 0.0000625000045650873+1.13310698288152E-08j | -2.23269379153282E-08-5.90775056287487E-09j | -4.56508732249948E-12-3.77701959788252E-09j | -2.23315030026507E-08-9.68477016075739E-09j | 0.999999999855456-0.0000120226449322132j | -0.00001-7.5540502309327E-09j | 377.030372647528-163.178388776741j | 52.2732 | 156.5971 | 3493.23600799045-1513.53185488503j | 1307.4981611733-571.410532400169j | 63.0879 | 156.3934 | -62.0879 | -156.3934 | 549.5409 | 41.2054 | 88.4738
52 | 36.3078 | 228.128669909085j | 1 | -0.000285160837386356j | 0.999999967043582-0.000285160837386356j | 6.6898e-08 | -0.016339 | 7.0727 | 1+0.0167444922855469j | 0.99998 | 0.00122543550436421j | 0.999984690386136+0.00122543550436421j | 1.00000432155271+0.00550637786803116j | 7.07272211707221+0.0389449122296899j | 11.7878 | 1+5.34224503241813E-06j | 0.999998072633806+0.000434800924590619j | 1.00000174063983-0.000429460264117203j | 11.7878397717858-0.00506239996994738j | 1.66801862397527+0.00901592785712274j | 4.4441 | -179.6903 | 9.26674109227092-0.00397969014978522j | 19.3385 | 179.9754 | 3.47322231612874-0.0132285478319352j | 10.8147 | 179.7818 | 99999.934482178-80.9430535196294j | 19047.6190475425-0.0381772475344777j | 10000-274541257.049527j | 963.139119487358-85202459.1085303j | 10963.1391194874-85202459.1085303j | 19047.6175306015-4.29640816584145j | 0.160000014236778+0.000108518154679242j | 1+0.00129508970482864j | 1+2.58500939087553E-06j | 4.05524963824467E-09j | -1.04828583972071E-14+4.05524963824467E-09j | 318723.82978341-246593944.281564j | 7999.99996557701-0.524770346138543j | 0.499999997848563-0.0000327981466336589j | 4.89239964734357-2465.93744066274j | 2.36532163537781-1232.9688754877j | 61.8191 | 90.1099 | 17.0119891062228-11425.6127572201j | 81.1576 | 90.0853 | -8.09509985585997-4282.40630320642j | 72.6338 | 89.8917 | -71.6338 | -89.8917 | 0.00001+8.09431065517899E-09j | 5.24142040739266E-12+4.04714853947988E-09j | -0.000357263698676513-0.000101214874231147j | 0.0000625000052414204+1.21414591946589E-08j | -2.23277541435859E-08-6.33026787257561E-09j | -5.24142040739266E-12-4.04714853947988E-09j | -2.23329955639933E-08-1.03774164120555E-08j | 0.999999999834041-0.0000128824961446076j | -0.00001-8.09431065517899E-09j | 368.392025110242-170.823119129964j | 52.172 | 155.1229 | 3413.11369406942-1584.43970366512j | 1277.24766089454-598.179960997985j | 62.9867 | 154.9047 | -61.9867 | -154.9047 | 575.4399 | 40.8001 | 88.1858
53 | 38.9045 | 244.444273885762j | 1 | -0.000305555342357202j | 0.999999962160969-0.000305555342357202j | 7.6809e-08 | -0.017507 | 7.0727 | 1+0.0179420467403657j | 0.99998 | 0.00131307780024983j | 0.999982422211398+0.00131307780024983j | 1.00000496180846+0.00590019157401531j | 7.07272664540365+0.0417302351010906j | 11.7878 | 1+5.72431868554574E-06j | 0.999997787087525+0.00046589758463401j | 1.00000199852238-0.000460175215382687j | 11.7878428116587-0.00542446226384307j | 1.66801982858228+0.00966074294437935j | 4.4442 | -179.6682 | 9.26674348199759-0.00426431715539108j | 19.3385 | 179.9736 | 3.47321502089696-0.0141746152924693j | 10.8147 | 179.7662 | 99999.9247754826-86.7320360523429j | 19047.6190475312-0.0409076577540033j | 10000-256216808.887683j | 963.139119397316-79515561.4048608j | 10963.1391193973-79515561.4048608j | 19047.6173058499-4.60368420755513j | 0.160000016346007+0.000116279297411062j | 1+0.00138771362073836j | 1+2.76988746654363E-06j | 4.34527827493699E-09j | -1.20359318323923E-14+4.34527827493699E-09j | 318723.829783093-230134859.165179j | 7999.99996047712-0.562301556345212j | 0.49999999752982-0.0000351438472715757j | 4.89239968336407-2301.34644630631j | 2.36532166156895-1150.67338940616j | 61.2191 | 90.1178 | 17.0119928154751-10663.0052176693j | 80.5576 | 90.0914 | -8.09508189789977-3996.56962775647j | 72.0338 | 89.8839 | -71.0338 | -89.8839 | 0.00001+8.67321012961475E-09j | 6.01795432712607E-12+4.33659671361019E-09j | -0.00035728160175805-0.000108453668812486j | 0.0000625000060179543+1.30098068432249E-08j | -2.23286912986998E-08-6.78300311807711E-09j | -6.01795432712607E-12-4.33659671361019E-09j | -2.23347092530269E-08-1.11195998316873E-08j | 0.999999999809454-0.0000138038433182567j | -0.00001-8.67321012961475E-09j | 358.951777087574-178.326250110119j | 52.0587 | 153.5819 | 3325.55360099013-1654.03430009801j | 1244.18899796636-624.453413851458j | 62.8734 | 153.3481 | -61.8734 | -153.3481 | 602.5596 | 40.3941 | 87.8946
54 | 41.6869 | 261.926758523382j | 1 | -0.000327408448154227j | 0.999999956554979-0.000327408448154227j | 8.8189e-08 | -0.018759 | 7.0727 | 1+0.0192252494577772j | 0.99998 | 0.00140698821224662j | 0.999979817998359+0.00140698821224662j | 1.00000569692107+0.00632217088190984j | 7.07273184462839+0.0447147645871816j | 11.7878 | 1+6.13371798089461E-06j | 0.999997459236527+0.000499218256198913j | 1.0000022946113-0.000493086936547149j | 11.7878463019014-0.0058124196842493j | 1.66802121165735+0.0103516752631671j | 4.4442 | -179.6444 | 9.2667462257722-0.0045693010234561j | 19.3385 | 179.9717 | 3.47320664488707-0.0151883381421952j | 10.8147 | 179.7494 | 99999.9136307076-92.9350406552392j | 19047.6190475182-0.0438333450154374j | 10000-239115438.830912j | 963.139119293928-74208239.6649582j | 10963.1391192939-74208239.6649582j | 19047.6170478004-4.93293639864074j | 0.160000018767728+0.000124595511610636j | 1+0.00148696193476233j | 1+2.96798789373718E-06j | 4.65604955822454E-09j | -1.38190987214508E-14+4.65604955822454E-09j | 318723.829782731-214774347.201278j | 7999.99995462166-0.602516972548043j | 0.499999997163854-0.0000376573107842527j | 4.89239972472115-2147.74117323369j | 2.36532169164042-1073.87076476015j | 60.6191 | 90.1262 | 17.0119970742678-9951.29866417505j | 79.9576 | 90.0979 | -8.0950612794939-3729.81100122058j | 71.4338 | 89.8756 | -70.4338 | -89.8756 | 0.00001+9.29351209226456E-09j | 6.90953408336003E-12+4.64674577191811E-09j | -0.000357302157236628-0.000116210171679117j | 0.0000625000069095341+1.39402578641827E-08j | -2.2329767296321E-08-7.26811741711026E-09j | -6.90953408336003E-12-4.64674577191811E-09j | -2.23366768304044E-08-1.19148631890284E-08j | 0.999999999781224-0.0000147910846015697j | -0.00001-9.29351209226456E-09j | 348.695341665857-185.592141607796j | 51.9322 | 151.976 | 3230.42321496383-1721.42857175857j | 1208.27214151175-649.895962228848j | 62.7469 | 151.7254 | -61.7469 | -151.7254 | 630.9573 | 39.9874 | 87.5999
55 | 44.6684 | 280.659578316113j | 1 | -0.000350824472895141j | 0.999999950118442-0.000350824472895141j | 1.0125e-07 | -0.020101 | 7.0727 | 1+0.0206002259420172j | 0.99998 | 0.001507615031664j | 0.999976827961726+0.001507615031664j | 1.00000654094414+0.00677433024951209j | 7.07273781414323+0.0479127483266081j | 11.7878 | 1+6.57239722941161E-06j | 0.999997082813217+0.000534921999044188j | 1.00000263456706-0.00052835255240574j | 11.7878503092384-0.00622812438985155j | 1.66802279964154+0.0110920232020117j | 4.4442 | -179.619 | 9.26674937604868-0.00489609778624168j | 19.3385 | 179.9697 | 3.47319702798964-0.0162745535052004j | 10.8147 | 179.7315 | 99999.9008347968-99.5816774527355j | 19047.6190475032-0.0469682753971451j | 10000-223155511.675908j | 963.139119175228-69255158.825737j | 10963.1391191752-69255158.825737j | 19047.6167515202-5.28573645350899j | 0.160000021548234+0.000133506495587974j | 1+0.0015933084192513j | 1+0.0000031802563258509j | 4.98904698778063E-09j | -1.58664482428567E-14+4.98904698778063E-09j | 318723.829782315-200439083.357253j | 7999.9999478987-0.645608567275996j | 0.499999996743669-0.0000403505354547498j | 4.89239977220543-2004.38837038636j | 2.36532172616708-1002.19437607718j | 60.0191 | 90.1352 | 17.0120019640178-9287.09569003917j | 79.3576 | 90.105 | -8.0950376065162-3480.85702301418j | 70.8337 | 89.8668 | -69.8337 | -89.8668 | 0.00001+9.95817762032062E-09j | 7.9332039819451E-12+4.97907617011961E-09j | -0.000357325758071508-0.000124521407753508j | 0.000062500007933204+1.49372537904402E-08j | -2.23310027063374E-08-7.78792643798215E-09j | -7.9332039819451E-12-4.97907617011961E-09j | -2.23389359103193E-08-1.27670026081018E-08j | 0.999999999748811-0.0000158489326954709j | -0.00001-9.95817762032062E-09j | 337.622708108479-192.517240926317j | 51.7913 | 150.3076 | 3127.722436467-1785.66205602632j | 1169.49705424605-674.144967849733j | 62.6059 | 150.0391 | -61.6059 | -150.0391 | 660.6934 | 39.58 | 87.3012
56 | 47.863 | 300.732156365561j | 1 | -0.000375915195456951j | 0.999999942728309-0.000375915195456951j | 1.1626e-07 | -0.021538 | 7.0727 | 1+0.0220735397891279j | 0.99997 | 0.00161543861129438j | 0.999973394940339+0.00161543861129438j | 1.00000751001343+0.00725882822417034j | 7.07274466807141+0.0513394530589651j | 11.7878 | 1+7.04245051300468E-06j | 0.999996650621431+0.000573179248772139j | 1.00000302488876-0.000566140428281216j | 11.7878549102801-0.00667356104064302j | 1.66802462289338+0.0118853210746447j | 4.4443 | -179.5918 | 9.26675299305256-0.005246267638887j | 19.3386 | 179.9676 | 3.47318598637825-0.0174384440982007j | 10.8147 | 179.7123 | 99999.8861431296-106.703674161984j | 19047.6190474861-0.0503274138217119j | 10000-208260841.018095j | 963.139119038942-64632674.8306135j | 10963.1391190389-64632674.8306135j | 19047.616411345-5.66376849345147j | 0.160000024740683+0.000143054786845013j | 1+0.00170726073042538j | 1+3.40770604875325E-06j | 5.34586016214446E-09j | -1.82171200103287E-14+5.34586016214446E-09j | 318723.829781838-187060636.731112j | 7999.9999401797-0.691782042795539j | 0.499999996261231-0.0000432363776747212j | 4.89239982672469-1870.6037279596j | 2.36532176580899-935.302068515691j | 59.4191 | 90.1449 | 17.0120075782049-8667.22565193707j | 78.7576 | 90.1125 | -8.09501042645907-3248.51928493068j | 70.2337 | 89.8572 | -69.2337 | -89.8572 | 0.00001+1.06703795651586E-08j | 9.10853345616482E-12+5.33517423193782E-09j | -0.000357352855439342-0.000133427049675216j | 0.0000625000091085335+1.60055537970964E-08j | -2.23324211460978E-08-8.34491145037803E-09j | -9.10853345616482E-12-5.33517423193782E-09j | -2.2341529679554E-08-1.36800856823159E-08j | 0.999999999711597-0.0000169824373499765j | -0.00001-1.06703795651586E-08j | 325.750593959874-198.992438969673j | 51.6349 | 148.5803 | 3017.60632397336-1845.72275421649j | 1127.92227947289-696.818333947425j | 62.4496 | 148.2927 | -61.4496 | -148.2927 | 691.831 | 39.1718 | 86.9979
57 | 51.2861 | 322.240311251433j | 1 | -0.000402800389064291j | 0.9999999342433-0.000402800389064291j | 1.3348e-07 | -0.023079 | 7.0727 | 1+0.023652224018981j | 0.99997 | 0.00173097365842816j | 0.9999694533044+0.00173097365842816j | 1.00000862265535+0.00777797775186663j | 7.07275253744452+0.05501123753776j | 11.7878 | 1+0.000007546121680865j | 0.999996154398866+0.000614172630420935j | 1.00000347303835-0.000606630974645932j | 11.7878601929864-0.00715085628266325j | 1.66802671626929+0.01273535599937j | 4.4443 | -179.5626 | 9.26675714593151-0.00562148239561966j | 19.3386 | 179.9652 | 3.47317330899661-0.0186855628653194j | 10.8147 | 179.6918 | 99999.8692748439-114.335027517964j | 19047.6190474664-0.0539267954925904j | 10000-194360325.567735j | 963.13911888247-60318721.7620932j | 10963.1391188825-60318721.7620932j | 19047.6160207714-6.06883708566269j | 0.160000028406106+0.000153285965131828j | 1+0.00182936283172485j | 1+3.65142281781407E-06j | 5.72819236683843E-09j | -2.09160523131022E-14+5.72819236683843E-09j | 318723.82978129-174575143.889306j | 7999.99993131711-0.741257813050939j | 0.499999995707319-0.0000463286133156837j | 4.89239988932115-1745.74861077696j | 2.36532181132399-872.874524552641j | 58.8191 | 90.1553 | 17.0120140241567-8088.72953451467j | 78.1576 | 90.1205 | -8.09497921978611-3031.68869814874j | 69.6337 | 89.847 | -68.6337 | -89.847 | 0.00001+1.14335176982803E-08j | 1.04579911581687E-11+5.71673971767983E-09j | -0.000357383967358989-0.000142969607099385j | 0.0000625000104579912+1.71502574159601E-08j | -2.23340497318908E-08-8.941731165923E-09j | -1.04579911581687E-11-5.71673971767983E-09j | -2.2344507723049E-08-1.46584708836028E-08j | 0.999999999668869-0.0000181970094697105j | -0.00001-1.14335176982803E-08j | 313.114475963277-204.906187162027j | 51.4621 | 146.7987 | 2900.40393110341-1900.57604164373j | 1083.6720531344-717.525420324068j | 62.2768 | 146.4905 | -61.2768 | -146.4905 | 724.436 | 38.7628 | 86.6897
58 | 54.9541 | 345.286714431686j | 1 | -0.000431608393039607j | 0.999999924501207-0.000431608393039607j | 1.5325e-07 | -0.024729 | 7.0727 | 1+0.0253438146481428j | 0.99996 | 0.00185477169186354j | 0.999964927700822+0.00185477169186354j | 1.00000990014118+0.00833425722449558j | 7.07276157270776+0.0589456306644088j | 11.7878 | 1+8.08581506071891E-06j | 0.999995584659131+0.000658097830244595j | 1.00000398758336-0.00065001750945271j | 11.78786625835-0.00766228891299855j | 1.66802911978995+0.013646185987049j | 4.4444 | -179.5313 | 9.26676191407861-0.00602353348073874j | 19.3386 | 179.9628 | 3.47315875352649-0.0200218593559106j | 10.8146 | 179.6697 | 99999.8499074677-122.512165522944j | 19047.6190474438-0.0577836024398425j | 10000-181387609.740392j | 963.139118702809-56292706.5077758j | 10963.1391187028-56292706.5077758j | 19047.6155723331-6.50287585715246j | 0.160000032614573+0.000164248870025065j | 1+0.00196019759047731j | 1+3.91257004087288E-06j | 6.13786870518208E-09j | -2.40148412107066E-14+6.13786870518208E-09j | 318723.829780659-162923004.007861j | 7999.99992114149-0.794272055832019j | 0.499999995071343-0.0000496420034895012j | 4.89239996119152-1629.22700969762j | 2.3653218635822-814.613739687445j | 58.2191 | 90.1664 | 17.0120214251039-7548.8458252162j | 77.5576 | 90.1291 | -8.09494339000631-2829.33019888008j | 69.0337 | 89.8361 | -68.0337 | -89.8361 | 0.00001+1.22512349404832E-08j | 1.20073744685227E-11+6.1255939334151E-09j | -0.000357419688594041-0.000153194629518913j | 0.0000625000120073745+1.83768288738983E-08j | -2.23359195973085E-08-9.5812344248508E-09j | -1.20073744685227E-11-6.1255939334151E-09j | -2.2347926971777E-08-1.57068283582659E-08j | 0.999999999619811-0.0000194984469434298j | -0.00001-1.22512349404832E-08j | 299.769949355955-210.148301315136j | 51.2718 | 144.9683 | 2776.63091434815-1949.19994926188j | 1036.94106391701-735.880364016519j | 62.0865 | 144.638 | -61.0865 | -144.638 | 758.5776 | 38.3528 | 86.376
59 | 58.8844 | 369.981380355616j | 1 | -0.00046247672544452j | 0.999999913315787-0.00046247672544452j | 1.7596e-07 | -0.026498 | 7.0727 | 1+0.0271563866638486j | 0.99996 | 0.00198742367464j | 0.999959731612684+0.00198742367464j | 1.00001136689377+0.00893032231834145j | 7.07277194659641+0.0631614152181321j | 11.7878 | 1+8.66410693614134E-06j | 0.999994930510392+0.000705164529842067j | 1.00000457836066-0.000696507182339389j | 11.7878732223261-0.00821030077413818j | 1.66803187940556+0.0146221593244716j | 4.4444 | -179.4978 | 9.26676738864942-0.00645434049296412j | 19.3386 | 179.9601 | 3.47314204175777-0.0214537079657458j | 10.8146 | 179.6461 | 99999.8276707538-131.274121293199j | 19047.6190474178-0.0619162455403819j | 10000-169280766.901507j | 963.139118496528-52535410.4569475j | 10963.1391184965-52535410.4569475j | 19047.6150574571-6.96795672465112j | 0.160000037446539+0.000175995834067222j | 1+0.00210038956027669j | 1+0.0000041923943318896j | 6.57684481061638E-09j | -2.75727269057456E-14+6.57684481061638E-09j | 318723.829779937-152048594.361521j | 7999.99990945831-0.851077840191862j | 0.499999994341144-0.0000531923650119914j | 4.89240004370974-1520.4826965035j | 2.36532192358265-760.241599885886j | 57.6191 | 90.1783 | 17.0120299225339-7044.99733191026j | 76.9576 | 90.1384 | -8.09490225227692-2640.47780738265j | 68.4337 | 89.8243 | -67.4337 | -89.8243 | 0.00001+1.31274347517293E-08j | 1.37863026327196E-11+6.56368841925852E-09j | -0.000357460702022308-0.000164150923574076j | 0.0000625000137863026+1.96911231709878E-08j | -2.23380664884009E-08-1.02664737891264E-08j | -1.37863026327196E-11-6.56368841925852E-09j | -2.23518527910336E-08-1.68301622083849E-08j | 0.999999999563484-0.0000208929623208595j | -0.00001-1.31274347517293E-08j | 285.793175066764-214.614288763772j | 51.0632 | 143.0956 | 2646.99368091293-1990.62529871676j | 987.996019295403-751.517232383885j | 61.8778 | 142.7416 | -60.8778 | -142.7416 | 794.3282 | 37.9419 | 86.0563
60 | 63.0957 | 396.4421916295j | 1 | -0.000495552739536875j | 0.999999900473207-0.000495552739536875j | 2.0203e-07 | -0.028393 | 7.0727 | 1+0.0290985925708109j | 0.99995 | 0.00212956283506302j | 0.999953765705272+0.00212956283506302j | 1.00001305095452+0.00956901868059332j | 7.07278385743865+0.0676787175837641j | 11.7878 | 1+9.28375784471843E-06j | 0.999994179447147+0.00075559740709457j | 1.00000525666451-0.000746321965178367j | 11.7878812180492-0.00879750843039332j | 1.66803504787438+0.0156679353461587j | 4.4445 | -179.4618 | 9.26677367430457-0.00691596038458666j | 19.3386 | 179.9572 | 3.47312285427365-0.0229879381695064j | 10.8146 | 179.6208 | 99999.8021396024-140.662719330883j | 19047.619047388-0.0663444524042467j | 10000-157982003.753045j | 963.139118259695-49028897.758507j | 10963.1391182597-49028897.758507j | 19047.6144663003-7.46629978454722j | 0.16000004299438+0.000188582932579593j | 1+0.00225060796235598j | 1+4.49223146178839E-06j | 7.04721618212718E-09j | -3.1657726251376E-14+7.04721618212718E-09j | 318723.829779106-141900004.802779j | 7999.99989604423-0.911946334496383j | 0.499999993502764-0.0000569966459060239j | 4.89240013845332-1418.99656868492j | 2.36532199247238-709.498553973303j | 57.0191 | 90.191 | 17.0120396788958-6574.77888039016j | 76.3577 | 90.1483 | -8.09485502032059-2464.2300167545j | 67.8337 | 89.8118 | -66.8337 | -89.8118 | 0.00001+1.40662997647249E-08j | 1.58287829491636E-11+7.03311425797751E-09j | -0.000357507791689565-0.000175890785881541j | 0.0000625000158287829+2.10994140227024E-08j | -2.23405314469969E-08-1.10007201066466E-08j | -1.58287829491636E-11-7.03311425797751E-09j | -2.23563602299461E-08-1.80338343646241E-08j | 0.999999999498813-0.0000223872124689549j | -0.00001-1.40662997647249E-08j | 271.280219769165-218.209944369587j | 50.8353 | 141.1878 | 2512.38326758567-2023.9783312086j | 937.173334483523-764.106117738457j | 61.6499 | 140.8086 | -60.6499 | -140.8086 | 831.7638 | 37.5299 | 85.7304
61 | 67.6083 | 424.795461741716j | 1 | -0.000530994327177145j | 0.999999885727953-0.000530994327177145j | 2.3196e-07 | -0.030424 | 7.0727 | 1+0.0311797036948675j | 0.99995 | 0.00228186768948656j | 0.99994691592707+0.00228186768948656j | 1.00001498451951+0.0102533955248632j | 7.07279753294742+0.0725191039086592j | 11.7878 | 1+9.94772575576692E-06j | 0.999993317111163+0.000809637208689315j | 1.00000603546253-0.000799699713772872j | 11.7878903983795-0.00942671568298081j | 1.66803868577145+0.0167885066943924j | 4.4446 | -179.4233 | 9.26678089121163-0.00741059729991555j | 19.3386 | 179.9542 | 3.47310082434966-0.0246318668804487j | 10.8146 | 179.5937 | 99999.7728259346-150.722775107786j | 19047.6190473537-0.0710893615464404j | 10000-147437384.451055j | 963.139117987769-45756429.7022758j | 10963.1391179878-45756429.7022758j | 19047.6137875616-8.00028391004469j | 0.160000049364152+0.000202070251341269j | 1+0.00241156988018592j | 1+4.81351273490204E-06j | 7.55122818733216E-09j | -3.63479330438746E-14+7.55122818733216E-09j | 318723.829778154-132428789.963272j | 7999.99988064281-0.977168100872323j | 0.499999992540176-0.0000610730063045202j | 4.89240024723352-1324.28417144969j | 2.36532207156839-662.142374639509j | 56.4191 | 90.2047 | 17.0120508807078-6135.94583302025j | 75.7577 | 90.1589 | -8.09480079140795-2299.74548949572j | 67.2336 | 89.7983 | -66.2336 | -89.7983 | 0.00001+1.5072311751162E-08j | 1.8173860828773E-11+7.53611204804562E-09j | -0.000357561857797052-0.000188470252487555j | 0.0000625000181738608+2.26084237992076E-08j | -2.23433615952534E-08-1.17874781157198E-08j | -1.8173860828773E-11-7.53611204804562E-09j | -2.23615354560822E-08-1.93235901637654E-08j | 0.99999999942456-0.0000239883303491602j | -0.00001-1.5072311751162E-08j | 256.345176394025-220.85588489023j | 50.5877 | 139.2532 | 2373.85790813819-2048.52276468445j | 884.872550695769-773.369016135114j | 61.4022 | 138.8469 | -60.4022 | -138.8469 | 870.9636 | 37.1167 | 85.3977
62 | 72.4436 | 455.176538033571j | 1 | -0.000568970672541964j | 0.999999868798135-0.000568970672541964j | 2.6633e-07 | -0.0326 | 7.0727 | 1+0.0334096544406388j | 0.99994 | 0.00244506528128278j | 0.999939051329422+0.00244506528128278j | 1.00001720455514+0.0109867202011014j | 7.07281323457466+0.0777056831512083j | 11.7878 | 1+0.0000106591801905136j | 0.999992327016979+0.000867541899349288j | 1.00000692964361-0.000856895305858087j | 11.7879009388245-0.0101009269845747j | 1.66804286264685+0.0179892231745147j | 4.4446 | -179.3821 | 9.2667891773418-0.00794061312082173j | 19.3386 | 179.9509 | 3.47307553094929-0.0263933330812967j | 10.8145 | 179.5646 | 99999.7391693618-161.502308910695j | 19047.6190473144-0.0761736232938698j | 10000-137596573.137206j | 963.139117675563-42702384.8149931j | 10963.1391176756-42702384.8149931j | 19047.6130082655-8.57245810609394j | 0.160000056677629+0.000216522173411984j | 1+0.00258404368254875j | 1+5.15777182145459E-06j | 8.09128678098078E-09j | -4.17330109582507E-14+8.09128678098078E-09j | 318723.82977706-123589737.994689j | 7999.99986295961-1.04705448223266j | 0.499999991434976-0.0000654409051395413j | 4.89240037212991-1235.89338512683j | 2.36532216238276-617.947002141067j | 55.8191 | 90.2193 | 17.0120637421215-5726.40337371985j | 75.1577 | 90.1702 | -8.09473852911431-2146.23904129529j | 66.6336 | 89.7839 | -65.6336 | -89.7839 | 0.00001+1.61502730159297E-08j | 2.08663661485194E-11+8.07508258836323E-09j | -0.000357623933909115-0.000201949366127863j | 0.0000625000208663661+2.42253556042929E-08j | -2.23466110364231E-08-1.26305031639124E-08j | -2.08663661485194E-11-8.07508258836323E-09j | -2.23674774025716E-08-2.07055857522756E-08j | 0.999999999339307-0.0000257039590673509j | -0.00001-1.61502730159297E-08j | 241.117066922639-222.491646354234j | 50.3197 | 137.3006 | 2232.6143061448-2063.69779782964j | 831.545489093249-779.09417585239j | 61.1343 | 136.8652 | -60.1343 | -136.8652 | 912.0108 | 36.7023 | 85.058
63 | 77.6247 | 487.730447794192j | 1 | -0.00060966305974274j | 0.999999849360103-0.00060966305974274j | 3.0578e-07 | -0.034931 | 7.0727 | 1+0.0357990897144618j | 0.99993 | 0.00261993465146072j | 0.99993002156315+0.00261993465146072j | 1.00001975350499+0.011772493810074j | 7.07283126251073+0.0832632175172228j | 11.7878 | 1+0.0000114215173521416j | 0.999991190236757+0.000929587893255265j | 1.00000795630259-0.000918181860950499j | 11.787913040895-0.0108233618186699j | 1.66804765835558+0.0192758173203422j | 4.4447 | -179.3379 | 9.26679869110821-0.00850853877074628j | 19.3386 | 179.9474 | 3.47304649068381-0.0282807348788996j | 10.8145 | 179.5335 | 99999.7005264739-173.052774965468j | 19047.6190472693-0.0816215079090852j | 9999.99999999999-128412593.655225j | 963.13911731709-39852184.289555j | 10963.1391173171-39852184.289555j | 19047.6121135139-9.18555367626435j | 0.160000065074625+0.000232007686467717j | 1+0.00276885269142827j | 1+5.52665207869915E-06j | 8.66996999003478E-09j | -4.7915907667685E-14+8.66996999003478E-09j | 318723.829775803-115340654.745211j | 7999.99984265658-1.12193908850052j | 0.499999990166036-0.0000701211930312825j | 4.89240051553013-1153.40226692533j | 2.36532226665158-576.70146518111j | 55.2191 | 90.235 | 17.0120785090163-5344.19650813671j | 74.5577 | 90.1824 | -8.09466704352936-2002.97789287139j | 66.0336 | 89.7685 | -65.0336 | -89.7685 | 0.00001+1.73053293214267E-08j | 2.3957770160514E-11+8.65259832517696E-09j | -0.000357695206709881-0.000216392462560109j | 0.0000625000239577702+2.59579276466037E-08j | -2.23503418890607E-08-1.3533819120583E-08j | -2.3957770160514E-11-8.65259832517696E-09j | -2.23742996592212E-08-2.218641744576E-08j | 0.999999999241422-0.0000275422883590078j | -0.00001-1.73053293214267E-08j | 225.735661352-223.078969386575j | 50.0312 | 135.3391 | 2089.9488550932-2069.14858215183j | 777.681609290474-781.147602164812j | 60.8457 | 134.8726 | -59.8457 | -134.8726 | 954.9926 | 36.2865 | 84.7108
64 | 83.1764 | 522.612590563659j | 1 | -0.000653265738204574j | 0.999999827042257-0.000653265738204574j | 3.5109e-07 | -0.037429 | 7.0727 | 1+0.0383594157389789j | 0.99992 | 0.00280731055750112j | 0.999919654004304+0.00280731055750112j | 1.00002268010139+0.0126144679376874j | 7.07285196142437+0.0892182408166496j | 11.7878 | 1+0.000012238376337926j | 0.999989885038428+0.000996071373538171j | 1.00000913506711-0.000983852048004749j | 11.7879269359581-0.0115974701140049j | 1.6680531645845+0.0206544317929158j | 4.4449 | -179.2906 | 9.26680961439481-0.00911708633239691j | 19.3386 | 179.9436 | 3.47301314858286-0.030303069143786j | 10.8145 | 179.5001 | 99999.656158539-185.429306929001j | 19047.6190472175-0.0874590214469508j | 10000-119841605.305236j | 963.139116905507-37192222.3915336j | 10963.1391169055-37192222.3915336j | 19047.6110862018-9.84249725959165j | 0.160000074715664+0.000248600712116105j | 1+0.0029668791122245j | 1+5.92191439565768E-06j | 9.29004022015295E-09j | -5.50148229159626E-14+9.29004022015295E-09j | 318723.829774362-107642162.34126j | 7999.99981934559-1.20217938912599j | 0.499999988709099-0.0000751362118203744j | 4.89240068017563-1076.41703674556j | 2.36532238636823-538.208873815516j | 54.6191 | 90.2518 | 17.0120954637022-4987.50073127462j | 73.9577 | 90.1954 | -8.09458496853654-1869.27817197308j | 65.4336 | 89.7519 | -64.4336 | -89.7519 | 0.00001+1.85429944514031E-08j | 2.75071693296534E-11+9.27141561525543E-09j | -0.000357777038686403-0.000231868477323104j | 0.0000625000275071693+2.78144100666585E-08j | -2.2354625474424E-08-1.45017375680059E-08j | -2.75071693296534E-11-9.27141561525543E-09j | -2.23821326437537E-08-2.37731531832613E-08j | 0.999999999129036-0.0000295120936837811j | -0.00001-1.85429944514031E-08j | 210.346476499347-222.603949908692j | 49.7219 | 133.3783 | 1947.21125134897-2064.74617020209j | 723.790495754543-779.480588780879j | 60.5364 | 132.8784 | -59.5364 | -132.8784 | 1000 | 35.8693 | 84.3558
65 | 89.1251 | 559.989479949197j | 1 | -0.000699986849936496j | 0.999999801417941-0.000699986849936496j | 4.031e-07 | -0.040106 | 7.0727 | 1+0.0411028545019511j | 0.99991 | 0.00300808745815979j | 0.99990775045407+0.00300808745815979j | 1.00002604029736+0.0135166625899722j | 7.07287572705402+0.0955991853121806j | 11.7878 | 1+0.0000131136565108509j | 0.99998838647024+0.00106730970614069j | 1.00001048847288-0.00105421948728813j | 11.7879428896607-0.0124269487696047j | 1.6680594866057+0.0221316487448457j | 4.445 | -179.2398 | 9.26682215603384-0.00976916203853317j | 19.3386 | 179.9396 | 3.47297486750003-0.0324699739044926j | 10.8144 | 179.4643 | 99999.6052173825-198.69098091537j | 19047.619047158-0.0937140298973047j | 10000-111842693.565527j | 963.139116432959-34709801.5107604j | 10963.139116433-34709801.5107604j | 19047.6099066899-10.5464247995759j | 0.160000085785059+0.000266380458763438j | 1+0.00317906824505475j | 1+6.34544559891168E-06j | 9.95445744232769E-09j | -6.31654681669719E-14+9.95445744232769E-09j | 318723.829772705-100457511.213038j | 7999.99979258098-1.28815841949762j | 0.499999987036311-0.0000805099012186013j | 4.89240086921391-1004.57019742815j | 2.3653225238213-502.28547957785j | 54.0191 | 90.2698 | 17.0121149303148-4654.61331802511j | 73.3577 | 90.2094 | -8.09449073573517-1744.5016488447j | 64.8335 | 89.7341 | -63.8335 | -89.7341 | 0.00001+1.98691765315922E-08j | 3.15824148966023E-11+9.9344878631438E-09j | -0.000357870994171782-0.00024845127437208j | 0.0000625000315824149+2.9803664394736E-08j | -2.23595436797668E-08-1.55388783619531E-08j | -3.15824148966023E-11-9.9344878631438E-09j | -2.23911260946634E-08-2.54733662250969E-08j | 0.999999999-0.0000316227781160717j | -0.00001-1.98691765315922E-08j | 195.095323099256-221.077834337247j | 49.3921 | 131.4275 | 1805.753917448-2050.5948912687j | 670.382762378723-774.132502464517j | 60.2065 | 130.8919 | -59.2065 | -130.8919 | 1047.1285 | 35.4504 | 83.9928
66 | 95.4993 | 600.039538495533j | 1 | -0.000750049423119416j | 0.99999977199729-0.000750049423119416j | 4.6282e-07 | -0.042975 | 7.0727 | 1+0.0440425020992131j | 0.99989 | 0.00322322378326134j | 0.999894083349758+0.00322322378326134j | 1.00002989833661+0.0144833854154742j | 7.07290301377563+0.102436517673295j | 11.7878 | 1+0.0000140515361136315j | 0.999986665883748+0.00114364295479722j | 1.00001204239458-0.00112962025337109j | 11.7879612070088-0.0133157593717614j | 1.66806674528954+0.023714521292215j | 4.4451 | -179.1855 | 9.26683655579883-0.0104678801997662j | 19.3386 | 179.9353 | 3.47293091595265-0.0347917736752285j | 10.8144 | 179.426 | 99999.5467291731-212.901097304812j | 19047.6190470897-0.100416392206216j | 10000-104377674.782748j | 963.139115890396-32393071.5479387j | 10963.1391158904-32393071.5479387j | 19047.6085524294-11.3006965119423j | 0.160000098494426+0.000285431799717434j | 1+0.003406432997244j | 1+6.79926745956886E-06j | 1.06663933226203E-08j | -7.25236610294548E-14+1.06663933226203E-08j | 318723.829770803-93752404.6665626j | 7999.9997618511-1.38028660939405j | 0.499999985115694-0.0000862679130871281j | 4.89240108625891-937.51878046738j | 2.36532268163855-468.759798336605j | 53.4191 | 90.2891 | 17.0121372810141-4343.945195029j | 72.7578 | 90.2244 | -8.09438254450633-1628.05268957033j | 64.2335 | 89.7151 | -63.2335 | -89.7151 | 0.00001+2.1290206232775E-08j | 3.62614097450971E-11+1.06449795943248E-08j | -0.000357978869245751-0.000266219998139889j | 0.0000625000362614097+3.19351858270998E-08j | -2.23651905235664E-08-1.6650191658967E-08j | -3.62614097450971E-11-1.06449795943248E-08j | -2.24014519333115E-08-2.72951712532918E-08j | 0.999999998851846-0.0000338844172315961j | -0.00001-2.1290206232775E-08j | 180.122829556436-218.536375762976j | 49.0419 | 129.4962 | 1666.88120886672-2027.02637989317j | 617.950875310065-765.228528367153j | 59.8562 | 128.9222 | -58.8562 | -128.9222 | 1096.4782 | 35.0299 | 83.6215
67 | 102.3293 | 642.953949403827j | 1 | -0.000803692436754784j | 0.999999738217863-0.000803692436754784j | 5.3139e-07 | -0.046048 | 7.0727 | 1+0.0471923912502746j | 0.99988 | 0.00345374650886552j | 0.999878391414448+0.00345374650886552j | 1.00003432798219+0.0155192523082148j | 7.0729343432925+0.109762884694643j | 11.7878 | 1+0.0000150564922139996j | 0.999984690386136+0.00122543550436421j | 1.00001382654066-0.00121041448666244j | 11.7879822382003-0.0142681471905199j | 1.66807507941628+0.025410607246493j | 4.4453 | -179.1273 | 9.26685308898983-0.0112165781382122j | 19.3387 | 179.9306 | 3.4728804541644-0.0372795279039774j | 10.8143 | 179.385 | 99999.4795758081-228.127482672298j | 19047.6190470112-0.107598102810829j | 10000-97410913.8981891j | 963.13911526745-30230973.3469371j | 10963.1391152674-30230973.3469371j | 19047.6069975305-12.1089129225295j | 0.16000011308673+0.000305845678330429j | 1+0.00365005871854536j | 1+7.28554634440192E-06j | 1.14292463624452E-08j | -8.32683040551816E-14+1.14292463624452E-08j | 318723.82976862-87494835.1647615j | 7999.99972656848-1.4790037422038j | 0.49999998291053-0.0000924377338877375j | 4.89240133545991-874.94270881461j | 2.36532286283699-437.471791697491j | 52.8191 | 90.3098 | 17.0121629431006-4054.01335506652j | 72.1578 | 90.2404 | -8.09425832765485-1519.37541275416j | 63.6334 | 89.6948 | -62.6334 | -89.6948 | 0.00001+2.28128669909085E-08j | 4.1633597346144E-11+1.14062815303793E-08j | -0.000358102726064035-0.000285259450681667j | 0.0000625000416335974+3.42191485212878E-08j | -2.23716739525969E-08-1.78409815143504E-08j | -4.1633597346144E-11-1.14062815303793E-08j | -2.2413307549943E-08-2.92472630447297E-08j | 0.999999998681743-0.000036307807204205j | -0.00001-2.28128669909085E-08j | 165.559373853824-215.037818804525j | 48.6718 | 127.593 | 1531.80240651124-1994.58088509169j | 566.951405094108-752.972613129728j | 59.4861 | 126.978 | -58.4861 | -126.978 | 1148.1536 | 34.6075 | 83.2418
68 | 109.6478 | 688.937569164964j | 1 | -0.000861171961456205j | 0.999999699433891-0.000861171961456205j | 6.1012e-07 | -0.049342 | 7.0727 | 1+0.0505675582849956j | 0.99986 | 0.00370075605964639j | 0.999860374662094+0.00370075605964639j | 1.00003941392723+0.0166292094912921j | 7.07297031461302+0.117613269486545j | 11.7878 | 1+0.0000161333220764603j | 0.999982422211398+0.00131307780024983j | 1.00001587502134-0.00129698812149449j | 11.7880063853203-0.0152886615500333j | 1.66808464833025+0.0272280052701996j | 4.4455 | -179.0648 | 9.26687207169688-0.0120188322011822j | 19.3387 | 179.9257 | 3.47282251804581-0.0399450827362991j | 10.8142 | 179.341 | 99999.40247354-244.442813266546j | 19047.6190469212-0.115293444368199j | 10000-90909154.34005j | 963.139114552218-28213185.9027364j | 10963.1391145522-28213185.9027364j | 19047.6052122684-12.9749320517578j | 0.160000129840936+0.000327719542116608j | 1+0.00391110838217219j | 1+7.80660355722992E-06j | 1.22466581216767E-08j | -9.560480485686E-14+1.22466581216767E-08j | 318723.829766114-81654931.5360996j | 7999.99968605861-1.58478105426513j | 0.499999980378663-0.0000990488158915706j | 4.89240162158094-816.543268956596j | 2.36532307088063-408.272103043215j | 52.2191 | 90.3319 | 17.0121924071838-3783.43377776521j | 71.5578 | 90.2576 | -8.09411571197655-1417.95103596416j | 63.0334 | 89.6729 | -62.0334 | -89.6729 | 0.00001+2.44444273885762E-08j | 4.78016712173181E-11+1.22220267367711E-08j | -0.000358244932272189-0.000305660495674854j | 0.0000625000478016712+3.66664541253473E-08j | -2.23791179051757E-08-1.91169311621357E-08j | -4.78016712173181E-11-1.22220267367711E-08j | -2.2426919576393E-08-3.13389578989068E-08j | 0.999999998486439-0.0000389045163425524j | -0.00001-2.44444273885762E-08j | 151.520800846597-210.659720799332j | 48.2825 | 125.7263 | 1401.59199381064-1953.97778638716j | 517.790029155861-737.636332963252j | 59.0967 | 125.0673 | -58.0967 | -125.0673 | 1202.2644 | 34.1831 | 82.8535
69 | 117.4898 | 738.209905463727j | 1 | -0.000922762381829659j | 0.999999654903934-0.000922762381829659j | 7.0051e-07 | -0.05287 | 7.0727 | 1+0.0541841149211006j | 0.99984 | 0.00396543156188616j | 0.99983968866263+0.00396543156188616j | 1.00004525341487+0.0178185571886597j | 7.07301161550792+0.126025158898183j | 11.7878 | 1+0.0000172871660625432j | 0.999979817998359+0.00140698821224662j | 1.00001822700096-0.00138975473939201j | 11.788034110031-0.016382177674562j | 1.6680956349875+0.0291753936322615j | 4.4457 | -178.998 | 9.26689386684518-0.0128784749349158j | 19.3387 | 179.9204 | 3.4727560008099-0.0428011262976628j | 10.8141 | 179.2939 | 99999.3139484384-261.924961570765j | 19047.6190468178-0.123539151407192j | 10000-84841359.2696694j | 963.139113731015-26330077.0930163j | 10963.139113731-26330077.0930163j | 19047.6031625136-13.9028878275781j | 0.160000149077337+0.000351157807915126j | 1+0.00419082813637411j | 1+8.36492641990841E-06j | 1.31225306020214E-08j | -1.09769002928905E-13+1.31225306020214E-08j | 318723.829763238-76204816.3813736j | 7999.99963954706-1.69812348434709j | 0.499999977471691-0.000106132717771693j | 4.89240195009185-762.041684974817j | 2.36532330974668-381.021344563813j | 51.6192 | 90.3557 | 17.0122262365645-3530.91482283246j | 70.9578 | 90.2761 | -8.09395197300273-1323.29539927235j | 62.4333 | 89.6496 | -61.4333 | -89.6496 | 0.00001+2.61926758523382E-08j | 5.48835375426619E-11+1.30961079186957E-08j | -0.00035840820625673-0.000327520491168174j | 0.0000625000548835375+3.92887837710339E-08j | -2.23876646799978E-08-2.04841300960114E-08j | -5.48835375426619E-11-1.30961079186957E-08j | -2.24425482175405E-08-3.35802380147071E-08j | 0.999999998262199-0.0000416869403126289j | -0.00001-2.61926758523382E-08j | 138.105201306439-205.494923296237j | 47.8747 | 123.9035 | 1277.15978174714-1906.07822873513j | 470.810252414466-719.54478617646j | 58.6888 | 123.1974 | -57.6888 | -123.1974 | 1258.9254 | 33.7566 | 82.4565
70 | 125.8925 | 791.006165022012j | 1 | -0.000988757706277515j | 0.999999603776702-0.000988757706277515j | 8.0429e-07 | -0.056652 | 7.0727 | 1+0.0580593251751723j | 0.99982 | 0.00424903647215954j | 0.999815937957432+0.00424903647215954j | 1.00005195809836+0.0190929750006906j | 7.0730590356662+0.135038722991132j | 11.7878 | 1+0.0000185235321688635j | 0.999976827961726+0.001507615031664j | 1.00002092744689-0.00148915755684454j | 11.7880659423995-0.0175539201199749j | 1.6681082494554+0.0312620717521829j | 4.446 | -178.9263 | 9.26691889113487-0.0137996135047201j | 19.3387 | 179.9147 | 3.47267963187391-0.045861247703755j | 10.8141 | 179.2434 | 99999.2123082156-280.657367583673j | 19047.6190466991-0.132374585684653j | 10000-79178563.4238815j | 963.13911278815-24572657.6981987j | 10963.1391127882-24572657.6981987j | 19047.6008090813-14.89720981464j | 0.160000171163679+0.000376272360319052j | 1+0.00449055325305781j | 1+8.96318014582397E-06j | 1.40610448736373E-08j | -1.26031678240926E-13+1.40610448736373E-08j | 318723.829759932-71118472.99799j | 7999.99958614466-1.81957208400907j | 0.499999974134041-0.000113723255250567j | 4.89240232727278-711.177787779074j | 2.36532358400158-355.58943187416j | 51.0192 | 90.3811 | 17.0122650780046-3295.25106427384j | 70.3579 | 90.2958 | -8.09376398306511-1234.95665406979j | 61.8332 | 89.6245 | -60.8332 | -89.6245 | 0.00001+2.80659578316113E-08j | 6.30145684273729E-11+1.40326959455305E-08j | -0.000358595669097794-0.000350943753102287j | 0.0000625000630145684+4.20986537771418E-08j | -2.23974776558063E-08-2.19491030783814E-08j | -6.30145684273729E-11-1.40326959455305E-08j | -2.24604922242337E-08-3.59817990239119E-08j | 0.999999998004738-0.0000446683613097694j | -0.00001-2.80659578316113E-08j | 125.390900883655-199.647045848008j | 47.4493 | 122.1314 | 1159.2322561051-1851.84332669738j | 426.28636489803-699.060812845396j | 58.2634 | 121.3748 | -57.2634 | -121.3748 | 1318.2567 | 33.3277 | 82.051
71 | 134.8963 | 847.57837638305j | 1 | -0.00105947297047881j | 0.999999545074785-0.00105947297047881j | 9.2345e-07 | -0.060703 | 7.0727 | 1+0.062211687774265j | 0.99979 | 0.00455292460857764j | 0.999788668499245+0.00455292460857764j | 1.00005965617698+0.0204585491078614j | 7.07311348180182+0.144697007442635j | 11.7878 | 1+0.000019848322320127j | 0.999973394940339+0.00161543861129438j | 1.00002402798948-0.0015956715576532j | 11.7881024910351-0.018809487909468j | 1.66812273293106+0.0334980047364078j | 4.4463 | -178.8496 | 9.26694762301025-0.0147866494548419j | 19.3387 | 179.9086 | 3.4725919526493-0.0491400000135179j | 10.8139 | 179.1893 | 99999.0956098806-300.729436573653j | 19047.6190465628-0.14184192408292j | 10000-73893734.8462651j | 963.139111705587-22932538.4904554j | 10963.1391117056-22932538.4904554j | 19047.5981069807-15.962644353656j | 0.160000196522193+0.000403183085748773j | 1+0.00481171450184898j | 1+9.60422056257281E-06j | 1.50666810339146E-08j | -1.44703727795648E-13+1.50666810339146E-08j | 318723.82975614-66371621.1864816j | 7999.99952483049-1.94970660034406j | 0.499999970301906-0.000121856662521504j | 4.89240276033444-663.708773162796j | 2.36532389888832-331.854963042385j | 50.4192 | 90.4084 | 17.0123096740952-3075.31753616513j | 69.7579 | 90.317 | -8.09354815170016-1152.51310612414j | 61.2331 | 89.5976 | -60.2331 | -89.5976 | 0.00001+3.00732156365561E-08j | 7.23501888031002E-11+1.50362596898254E-08j | -0.000358810904215237-0.000376042051761854j | 0.0000625000723501888+4.51094753263815E-08j | -2.24087444138333E-08-2.35188412134599E-08j | -7.23501888031002E-11-1.50362596898254E-08j | -2.24810946026364E-08-3.85551009032853E-08j | 0.999999997709132-0.000047863011462598j | -0.00001-3.00732156365561E-08j | 113.435674286911-193.225879766619j | 47.0074 | 120.4156 | 1048.34528884794-1792.29144075869j | 384.420689937729-676.568864157135j | 57.8213 | 119.6049 | -56.8213 | -119.6049 | 1380.3843 | 32.8964 | 81.6369
72 | 144.544 | 908.196592996385j | 1 | -0.00113524574124548j | 0.999999477675967-0.00113524574124548j | 1.0603e-06 | -0.065045 | 7.0727 | 1+0.0666610244615393j | 0.99976 | 0.00487854661338232j | 0.999757358972072+0.00487854661338232j | 1.00006849484872+0.0219218014363694j | 7.07317599500077+0.15504613982501j | 11.7878 | 1+0.0000212678605425946j | 0.9999694533044+0.00173097365842816j | 1.00002758790955-0.00170980578074701j | 11.7881444547295-0.0201548815019294j | 1.66813936235567+0.0358938711257157j | 4.4467 | -178.7673 | 9.26698061181047-0.0158442999090312j | 19.3388 | 179.902 | 3.4724912887632-0.0526529673431432j | 10.8138 | 179.1313 | 99998.9616226004-322.236965180869j | 19047.6190464063-0.151986359945648j | 10000-68961645.8472291j | 963.139110462654-21401890.1868387j | 10963.1391104627-21401890.1868387j | 19047.5950045553-17.104277211636j | 0.160000225637659+0.000432018444718442j | 1+0.00515584498002293j | 1+0.0000102911077445567j | 1.61442395936968E-08j | -1.66142109112672E-13+1.61442395936968E-08j | 318723.829751784-61941601.3463948j | 7999.99945443241-2.08914824343384j | 0.499999965902026-0.000130571765214615j | 4.89240325755572-619.408042751358j | 2.36532426042665-309.704639064849j | 49.8192 | 90.4376 | 17.012360877457-2870.06436250868j | 69.158 | 90.3396 | -8.09330035726963-1075.57120258328j | 60.633 | 89.5689 | -59.633 | -89.5689 | 0.00001+3.22240311251433E-08j | 8.30688463590029E-11+1.61115872724772E-08j | -0.000359058025847006-0.000402935143463852j | 0.0000625000830688464+4.83356183976205E-08j | -2.24216803226404E-08-2.52008352295682E-08j | -8.30688463590029E-11-1.61115872724772E-08j | -2.25047491689994E-08-4.13124225020454E-08j | 0.999999997369732-0.000051286140771576j | -0.00001-3.22240311251433E-08j | 102.277083084352-186.343018868286j | 46.5499 | 118.7608 | 944.847271298315-1728.45765177685j | 345.344767163428-652.459701657553j | 57.3637 | 117.8921 | -56.3637 | -117.8921 | 1445.4398 | 32.4625 | 81.2144
73 | 154.8817 | 973.150182346647j | 1 | -0.00121643772793331j | 0.99999940029177-0.00121643772793331j | 1.2173e-06 | -0.069697 | 7.0727 | 1+0.0714285746174557j | 0.99972 | 0.00522745687774069j | 0.999721410825061+0.00522745687774069j | 1.0000786431268+0.023489720929754j | 7.07324777064141+0.166135550780185j | 11.7878 | 1+0.0000227889231524913j | 0.999964927700822+0.00185477169186354j | 1.00003167527217-0.00183210577527109j | 11.7881926358213-0.0215965317320757j | 1.66815845571334+0.0384611140892393j | 4.4471 | -178.6792 | 9.2670184882757-0.0169776203211693j | 19.3388 | 179.895 | 3.47237571818759-0.0564168363602086j | 10.8137 | 179.0692 | 99998.8077850623-345.282597871899j | 19047.6190462266-0.162856318813017j | 10000-64358752.5769654j | 963.139109035569-19973406.0753697j | 10963.1391090356-19973406.0753697j | 19047.5914424965-18.3275578508141j | 0.160000259066685+0.000462916085026294j | 1+0.00552458743090698j | 1+0.0000110271206205728j | 1.72988643930275E-08j | -1.90756664260846E-13+1.72988643930275E-08j | 318723.829746782-57807266.3082876j | 7999.99937360461-2.23856265172533j | 0.499999960850288-0.000139910165732833j | 4.89240382844208-578.064122310741j | 2.36532467552814-289.032723021357j | 49.2192 | 90.4689 | 17.0124196670437-2678.51174553986j | 68.558 | 90.3639 | -8.09301586850754-1003.76365331616j | 60.0329 | 89.5381 | -59.0329 | -89.5381 | 0.00001+3.45286714431686E-08j | 9.53754211708718E-11+1.72638088117313E-08j | -0.000359341757666744-0.000431751339939991j | 0.0000625000953754212+5.17924802548999E-08j | -2.24365326537941E-08-2.70031111256041E-08j | -9.53754211708718E-11-1.72638088117313E-08j | -2.2531908074965E-08-4.42669199373354E-08j | 0.999999996980048-0.0000549540899064625j | -0.00001-3.45286714431686E-08j | 91.9337491178054-179.107990671288j | 46.0779 | 117.1708 | 848.910925309098-1661.35787723596j | 309.123811918109-627.116849020309j | 56.8916 | 116.24 | -55.8916 | -116.24 | 1513.5612 | 32.0257 | 80.784
74 | 165.9587 | 1042.74920727993j | 1 | -0.00130343650909991j | 0.999999311442824-0.00130343650909991j | 1.3977e-06 | -0.074681 | 7.0727 | 1+0.0765370966482087j | 0.99968 | 0.00560132096179626j | 0.999680136829884+0.00560132096179626j | 1.00009029507396+0.0251697970817785j | 7.07333018126966+0.178018211187431j | 11.7878 | 1+0.0000244187711034707j | 0.999959731612684+0.00198742367464j | 1.00003636822863-0.00196315623575077j | 11.7882479555438-0.02314133087329j | 1.66818037811585+0.0412119963189266j | 4.4475 | -178.5848 | 9.26706197661247-0.0181920288946095j | 19.3389 | 179.8875 | 3.47224303467882-0.0604494723749178j | 10.8135 | 179.0026 | 99998.6311565195-369.976315889612j | 19047.6190460203-0.174503689586188j | 10000-60063082.6363826j | 963.139107397052-18640267.1356736j | 10963.1391073971-18640267.1356736j | 19047.5873527083-19.6383254317483j | 0.160000297448338+0.000496023498794519j | 1+0.00591970208568986j | 1+0.0000118157726261275j | 1.85360671558164E-08j | -2.19017954895756E-13+1.85360671558164E-08j | 318723.82974104-53948880.3854734j | 7999.99928080187-2.39866306948226j | 0.499999955050117-0.000149916441842641j | 4.89240448390729-539.479652252856j | 2.36532515212838-269.740535328753j | 48.6193 | 90.5024 | 17.0124871668659-2499.74528855969j | 67.9581 | 90.3899 | -8.09268925452258-936.74767762324j | 59.4328 | 89.505 | -58.4328 | -89.505 | 0.00001+3.69981380355616E-08j | 1.09505140073185E-10+1.84984207799747E-08j | -0.00035966752304095-0.000462628118032842j | 0.0000625001095051401+5.54965588155363E-08j | -2.24535853069397E-08-2.8934268347056E-08j | -1.09505140073185E-10-1.84984207799747E-08j | -2.25630904470129E-08-4.74326891270307E-08j | 0.999999996532631-0.0000588843682101918j | -0.00001-3.69981380355616E-08j | 82.4073261105268-171.62506156057j | 45.5926 | 115.6484 | 760.551590314218-1591.95923867946j | 275.763619676134-600.905403963222j | 56.4061 | 114.651 | -55.4061 | -114.651 | 1584.8932 | 31.5858 | 80.3459
75 | 177.8279 | 1117.32590612166j | 1 | -0.00139665738265207j | 0.999999209430585-0.00139665738265207j | 1.6048e-06 | -0.080023 | 7.0727 | 1+0.0820109766253924j | 0.99963 | 0.00600192354539679j | 0.999632747942848+0.00600192354539679j | 1.0001036735167+0.026970055897993j | 7.0734248028686+0.190750886508398j | 11.7878 | 1+0.000026165184647547j | 0.999953765705272+0.00212956283506302j | 1.00004175651136-0.00210358383124503j | 11.7883114716467-0.0247966659871713j | 1.66820554879021+0.0441596588981032j | 4.448 | -178.4837 | 9.26711190834654-0.0194933327991636j | 19.3389 | 179.8795 | 3.47209070584148-0.0647700002388332j | 10.8133 | 178.9313 | 99998.4283605879-396.43596098777j | 19047.6190457835-0.186984072224466j | 10000-56054130.1895291j | 963.139105515786-17396109.4876629j | 10963.1391055158-17396109.4876629j | 19047.5826570067-21.0428366742755j | 0.16000034151637+0.000531498726493768j | 1+0.006343075066072j | 1+0.0000126608284751936j | 1.98617538006379E-08j | -2.51466258086401E-13+1.98617538006379E-08j | 318723.829734449-50348025.1636274j | 7999.99917425007-2.57021375147812j | 0.499999948390629-0.000160638359467383j | 4.89240523648201-503.470445518615j | 2.36532569933863-251.735982683466j | 48.0193 | 90.5383 | 17.0125646674858-2332.9116309663j | 67.3582 | 90.4178 | -8.09231428156933-874.203367947246j | 58.8326 | 89.4696 | -57.8326 | -89.4696 | 0.00001+3.964421916295E-08j | 1.25728070424416E-10+1.98213120788864E-08j | -0.000360041548647569-0.000495712772494847j | 0.0000625001257280704+5.94655312418364E-08j | -2.24731642344425E-08-3.10035206678978E-08j | -1.25728070424416E-10-1.98213120788864E-08j | -2.25988923048669E-08-5.08248327467842E-08j | 0.999999996018928-0.0000630957372815276j | -0.00001-3.964421916295E-08j | 73.6849185863736-163.990798818153j | 45.095 | 114.1955 | 679.649659279965-1521.15744922725j | 245.219036905816-574.163500614467j | 55.9084 | 113.1268 | -54.9084 | -113.1268 | 1659.5869 | 31.1428 | 79.9007
76 | 190.5461 | 1197.23627865145j | 1 | -0.00149654534831431j | 0.999999092304863-0.00149654534831431j | 1.8425e-06 | -0.085746 | 7.0727 | 1+0.0878763446954973j | 0.99958 | 0.00643117694745275j | 0.999578338220578+0.00643117694745275j | 1.0001190343108+0.0288990984666838j | 7.07353344502727+0.204394409587548j | 11.7878 | 1+0.0000280365004749533j | 0.99994691592707+0.00228186768948656j | 1.00004794315071-0.0022540602436365j | 11.7883843986331-0.0265704547383477j | 1.66823444910334+0.0473181844394323j | 4.4486 | -178.3753 | 9.2671692382318-0.0208877563260999j | 19.339 | 179.8709 | 3.47191582503412-0.0693988902494964j | 10.8131 | 178.8549 | 99998.1955207189-424.787796395622j | 19047.6190455115-0.200357043157597j | 10000-52312758.0768125j | 963.139103355803-16234994.0128809j | 10963.1391033558-16234994.0128809j | 19047.5772656244-22.5477957087573j | 0.160000392113232+0.000569511111310906j | 1+0.00679672738786746j | 1+0.000013566322131472j | 2.128225263326E-08j | -2.88721894906173E-13+2.128225263326E-08j | 318723.829726879-46987511.578532j | 7999.99905191225-2.75403361118066j | 0.499999940744516-0.000172127100698791j | 4.89240610055329-469.864608341464j | 2.36532632761996-234.933118444355j | 47.4193 | 90.5768 | 17.012653650703-2177.21437464936j | 66.7583 | 90.4477 | -8.09188379465818-815.832162773787j | 58.2324 | 89.4317 | -57.2324 | -89.4317 | 0.00001+4.24795461741716E-08j | 1.44354278934534E-10+2.12387919504046E-08j | -0.000360470983432237-0.000531163114857357j | 0.0000625001443542789+6.37183381245762E-08j | -2.24956436690919E-08-3.32207399662597E-08j | -1.44354278934534E-10-2.12387919504046E-08j | -2.26399979480264E-08-5.44595319166643E-08j | 0.999999995429118-0.000067608300535481j | -0.00001-4.24795461741716E-08j | 65.7417131283272-156.292393202365j | 44.5863 | 112.8132 | 605.974984146659-1449.76125533887j | 217.40317553241-547.196435225953j | 55.3994 | 111.6681 | -54.3994 | -111.6681 | 1737.8008 | 30.6963 | 79.4491
77 | 204.1738 | 1282.86178550586j | 1 | -0.00160357723188233j | 0.999998957826541-0.00160357723188233j | 2.1155e-06 | -0.091878 | 7.0727 | 1+0.0941611998149398j | 0.99952 | 0.00689113025459469j | 0.99951586750091+0.00689113025459469j | 1.00013667124003+0.0309661423344603j | 7.07365818558764+0.219013973288914j | 11.7878 | 1+0.0000300416515102157j | 0.999939051329422+0.00244506528128278j | 1.00005504644613-0.00241530543158195j | 11.7884681309956-0.0284711838693354j | 1.66826763177779+0.0507026648112509j | 4.4493 | -178.2592 | 9.26723506251677-0.0223819711342752j | 19.339 | 179.8616 | 3.47171505622101-0.0743580492402964j | 10.8129 | 178.773 | 99997.9281861172-455.167107622865j | 19047.6190451993-0.214686439680171j | 10000-48821106.4617378j | 963.139100875816-15151378.0034905j | 10963.1391008758-15151378.0034905j | 19047.5710754952-24.160386059435j | 0.160000450206195+0.000610242107458858j | 1+0.00728282460853713j | 1+0.0000145365760649444j | 2.28043445554819E-08j | -3.31497089241963E-13+2.28043445554819E-08j | 318723.829718188-43851297.862259j | 7999.99891144963-2.95100012984015j | 0.499999931965602-0.000184437508115009j | 4.89240709263977-438.501719694296j | 2.36532704898335-219.25173235732j | 46.8194 | 90.6181 | 17.0127558178965-2031.91028230103j | 66.1584 | 90.4797 | -8.09138958180356-761.355421432623j | 57.6322 | 89.3911 | -56.6322 | -89.3911 | 0.00001+4.55176538033571E-08j | 1.65739753861625E-10+2.27576198481205E-08j | -0.00036096403517009-0.000569148221522448j | 0.0000625001657397539+6.82752736514776E-08j | -2.25214532736483E-08-3.55965030939187E-08j | -1.65739753861625E-10-2.27576198481205E-08j | -2.26871930275099E-08-5.83541229420392E-08j | 0.999999994751925-0.0000724435991690155j | -0.00001-4.55176538033571E-08j | 58.5436228880461-148.606685094118j | 44.0673 | 111.502 | 539.211404178723-1378.48340430618j | 192.196673818489-520.27325568976j | 54.8802 | 110.275 | -53.8802 | -110.275 | 1819.7009 | 30.2462 | 78.9919
78 | 218.7762 | 1374.61116912112j | 1 | -0.0017182639614014j | 0.999998803424769-0.0017182639614014j | 2.4289e-06 | -0.098449 | 7.0727 | 1+0.100895543406044j | 0.99944 | 0.00738397910270518j | 0.999444141517886+0.00738397910270518j | 1.0001569216423+0.0331810658976774j | 7.0738014104367+0.234679444462944j | 11.7878 | 1+0.0000321902095544167j | 0.99993002156315+0.00261993465146072j | 1.00006320222999-0.00258809113819098j | 11.7885642699017-0.0305079505484202j | 1.66830573147577+0.0543292737972107j | 4.4501 | -178.1348 | 9.26731063992272-0.0239831287548274j | 19.3391 | 179.8517 | 3.47148457074889-0.0796709170070479j | 10.8126 | 178.6853 | 99997.621246689-487.718845890016j | 19047.6190448408-0.230040664685702j | 10000-45562507.5750846j | 963.139098028403-14140088.70357j | 10963.1390980284-14140088.70357j | 19047.5639682836-25.8883049117254j | 0.160000516905832+0.000653886146284088j | 1+0.00780368716470707j | 1+0.0000155762218856429j | 2.4435295434489E-08j | -3.80609583528838E-13+2.4435295434489E-08j | 318723.82970821-40924412.966086j | 7999.99875017698-3.16205354513831j | 0.499999921886061-0.000197628346571144j | 4.89240823170733-409.232065502631j | 2.36532787721921-204.616967663136j | 46.2194 | 90.6623 | 17.0128731225721-1896.30572949633j | 65.5585 | 90.514 | -8.09082221839479-710.513093997002j | 57.032 | 89.3476 | -56.032 | -89.3476 | 0.00001+4.87730447794192E-08j | 1.90293203377717E-10+2.43850374010809E-08j | -0.00036153012723569-0.000609849234422989j | 0.0000625001902932034+7.31580821805001E-08j | -2.2551086348547E-08-3.81421420523603E-08j | -1.90293203377717E-10-2.43850374010809E-08j | -2.27413795519247E-08-6.25271794534412E-08j | 0.999999993974404-0.0000776247149901404j | -0.00001-4.87730447794192E-08j | 52.049792387493-140.999797504375j | 43.5392 | 110.2615 | 478.979978500431-1307.93724051174j | 169.456468018884-493.625476204696j | 54.3518 | 108.9468 | -53.3518 | -108.9468 | 1905.4607 | 29.7922 | 78.5301
79 | 234.4229 | 1472.92240490851j | 1 | -0.00184115300613564j | 0.999998626147815-0.00184115300613564j | 2.7888e-06 | -0.10549 | 7.0727 | 1+0.108111522572015j | 0.99936 | 0.00791207615801962j | 0.999361789070721+0.00791207615801962j | 1.00018017287167+0.0355544560384448j | 7.07396585921024+0.251465700861299j | 11.7878 | 1+0.0000344924309772015j | 0.999919654004304+0.00280731055750112j | 1.0000725664671-0.00277324466223683j | 11.7886746538361-0.0326905068240098j | 1.66834947695551+0.0582153450626807j | 4.451 | -178.0015 | 9.26739741573243-0.0256988955379499j | 19.3392 | 179.8411 | 3.47121997488061-0.0853625681835274j | 10.8123 | 178.5913 | 99997.2688353965-522.598317153572j | 19047.6190444292-0.246493013195094j | 10000-42521406.149543j | 963.139094759146-13196298.6164146j | 10963.1390947591-13196298.6164146j | 19047.5558081234-27.7397998260058j | 0.160000593487248+0.000700651564302495j | 1+0.00836180144901854j | 1+0.0000166902224531308j | 2.61828907872393E-08j | -4.36998271705053E-13+2.61828907872393E-08j | 318723.829696754-38192885.0946103j | 7999.9985650112-3.38820133938834j | 0.4999999103132-0.000211762583711771j | 4.89240953953169-381.915923968638j | 2.36532882816102-190.958963760787j | 45.6195 | 90.7097 | 17.0130078077332-1769.75339360613j | 64.9587 | 90.5508 | -8.09017088881247-663.062479932317j | 56.4317 | 89.301 | -55.4317 | -89.301 | 0.00001+5.22612590563659E-08j | 2.18483859521486E-10+2.61288026095299E-08j | -0.000362180078567331-0.000653460217795558j | 0.0000625002184838595+7.83900616658958E-08j | -2.25851092541904E-08-4.08697977014258E-08j | -2.18483859521486E-10-2.61288026095299E-08j | -2.28035931137119E-08-6.69986003109557E-08j | 0.99999999308169-0.0000831763806012497j | -0.00001-5.22612590563659E-08j | 46.2148577379731-133.527259144719j | 43.0028 | 109.0911 | 424.859950085105-1238.63784712891j | 149.023707553217-467.447508078957j | 53.815 | 107.6824 | -52.815 | -107.6824 | 1995.2623 | 29.3343 | 78.0648
80 | 251.1886 | 1578.26479197648j | 1 | -0.0019728309899706j | 0.999998422606639-0.0019728309899706j | 3.202e-06 | -0.11303 | 7.0727 | 1+0.115843583554546j | 0.99927 | 0.00847794234782826j | 0.999267235810269+0.00847794234782826j | 1.00020686972055+0.0380976592533466j | 7.07415467778778+0.269452992754514j | 11.7878 | 1+0.000036959305676647j | 0.99990775045407+0.00300808745815979j | 1.00008331824014-0.00297165291466838j | 11.7888013937934-0.0350293074420634j | 1.66839970503352+0.0623794558328458j | 4.4521 | -177.8588 | 9.26749704945608-0.0275374902434718j | 19.3393 | 179.8298 | 3.47091622675807-0.0914598196250996j | 10.8119 | 178.4906 | 99996.864216158-559.971919889568j | 19047.6190439566-0.264122022238179j | 10000-39683285.1649967j | 963.139091005526-12315502.459969j | 10963.1390910055-12315502.459969j | 19047.5464390193-29.7237080718612j | 0.160000681414461+0.00075076159758959j | 1+0.00895983167918715j | 1+0.0000178838955672398j | 2.80554729454548E-08j | -5.01741148246035E-13+2.80554729454548E-08j | 318723.8296836-35643675.009901j | 7999.99835241246-3.63052304870592j | 0.499999897025779-0.00022690769054412j | 4.89241104111473-356.422898594301j | 2.36532991998808-178.212522720471j | 45.0195 | 90.7604 | 17.0131624488003-1651.64916373768j | 64.3588 | 90.5902 | -8.08942318202519-618.777069569809j | 55.8314 | 89.251 | -54.8314 | -89.251 | 0.00001+5.59989479949197E-08j | 2.50850436205273E-10+2.79972264197748E-08j | -0.000362926310251965-0.000700189074814786j | 0.0000625002508504362+8.39961744146945E-08j | -2.26241722273196E-08-4.37924772403146E-08j | -2.50850436205273E-10-2.79972264197748E-08j | -2.28750226635249E-08-7.17897036600894E-08j | 0.999999992056717-0.0000891250974626789j | -0.00001-5.59989479949197E-08j | 40.9909014790936-126.234496719121j | 42.4589 | 107.9897 | 376.406877290253-1171.00661243358j | 130.730600792832-441.898383494584j | 53.2708 | 106.4803 | -52.2708 | -106.4803 | 2089.2961 | 28.872 | 77.5974
81 | 269.1535 | 1691.14119337961j | 1 | -0.00211392649172451j | 0.9999981889101-0.00211392649172451j | 3.6763e-06 | -0.12112 | 7.0727 | 1+0.124128636166601j | 0.99916 | 0.00908427889438941j | 0.999158674141857+0.00908427889438941j | 1.00023752294553+0.0408228365444448j | 7.07437147859314+0.288727331159138j | 11.7878 | 1+0.0000396026095407052j | 0.999894083349758+0.00322322378326134j | 1.00009566317813-0.00318426678442286j | 11.7889469136911-0.0375355613095033j | 1.66845737662269+0.0668415167222461j | 4.4533 | -177.7059 | 9.2676114466011-0.0295077244976442j | 19.3394 | 179.8176 | 3.47056754127781-0.0979913432886069j | 10.8115 | 178.3827 | 99996.3996551519-600.017935002922j | 19047.619043414-0.283011845758544j | 10000-37034596.5499866j | 963.139086695793-11493495.6603853j | 10963.1390866958-11493495.6603853j | 19047.5356818666-31.8494987690105j | 0.160000782368386+0.000804455447266135j | 1+0.00960063261592853j | 1+0.0000191629393531508j | 3.00619808786262E-08j | -5.76075916412693E-13+3.00619808786262E-08j | 318723.829668498-33264613.7873141j | 7999.99810831646-3.89017541610142j | 0.499999881769779-0.000243135963506339j | 4.89241276516245-332.631295719919j | 2.36533117357296-166.316798054379j | 44.4196 | 90.8148 | 17.0133400028882-1541.42925695142j | 63.759 | 90.6324 | -8.08856485743369-577.445462875804j | 55.2311 | 89.1975 | -54.2311 | -89.1975 | 0.00001+6.00039538495533E-08j | 2.88011411576288E-10+2.99992118330249E-08j | -0.000363783082661435-0.000750258528045016j | 0.0000625002880114116+9.00031656825782E-08j | -2.26690217974144E-08-4.69241157148925E-08j | -2.88011411576288E-10-2.99992118330249E-08j | -2.29570332089907E-08-7.69233275479174E-08j | 0.999999990879891-0.0000954992624000578j | -0.00001-6.00039538495533E-08j | 36.3290778189592-119.157583081422j | 41.9085 | 106.9556 | 333.167708306077-1105.37816933424j | 114.406106653863-417.104375275412j | 52.7199 | 105.3382 | -51.7199 | -105.3382 | 2187.7616 | 28.4054 | 77.1294
82 | 288.4032 | 1812.09043658882j | 1 | -0.00226511304573602j | 0.999997920590572-0.00226511304573602j | 4.221e-06 | -0.12978 | 7.0727 | 1+0.133006229985328j | 0.99903 | 0.00973398020950081j | 0.999034028669114+0.00973398020950081j | 1.00027271906131+0.0437430223659809j | 7.07462040986388+0.30938090474957j | 11.7878 | 1+0.0000424349606606526j | 0.999878391414448+0.00345374650886552j | 1.00010983739409-0.00341210584008621j | 11.7891139967869-0.0402212869165369j | 1.66852359515533+0.0716228681941535j | 4.4546 | -177.542 | 9.26774279516196-0.0316190463621331j | 19.3395 | 179.8045 | 3.4701672811596-0.104987784504107j | 10.811 | 178.2671 | 99995.8662730735-642.927371443296j | 19047.619042791-0.303252656331289j | 10000-34562696.5085564j | 963.139081747564-10726354.2810446j | 10963.1390817476-10726354.2810446j | 19047.5233310261-34.1273180341285j | 0.16000089827897+0.000861989421158834j | 1+0.0102872631904612j | 1+0.0000205334594619985j | 3.22119928651317E-08j | -6.61423649686367E-13+3.22119928651317E-08j | 318723.829651157-31044344.725841j | 7999.99782805676-4.16839791308414j | 0.499999864253548-0.000260524869567759j | 4.89241474463366-310.427543606523j | 2.36533261288056-155.215004259537j | 43.8197 | 90.8731 | 17.0135438654044-1438.56752698891j | 63.1592 | 90.6776 | -8.08757957672644-538.870360357137j | 54.6307 | 89.1401 | -53.6307 | -89.1401 | 0.00001+6.42953949403827E-08j | 3.30676830047054E-10+3.21442957106096E-08j | -0.000364766767648793-0.000803907167873205j | 0.00006250033067683+9.64396906509923E-08j | -2.27205150393862E-08-5.0279641819781E-08j | -3.30676830047054E-10-3.21442957106096E-08j | -2.30511918694333E-08-8.24239375303906E-08j | 0.999999989528714-0.000102329303159349j | -0.00001-6.42953949403827E-08j | 32.180911766487-112.324142480016j | 41.3521 | 105.987 | 294.69283089694-1042.00879193303j | 99.8804842246468-393.162166748145j | 52.163 | 104.2541 | -51.163 | -104.2541 | 2290.8677 | 27.9341 | 76.6624
83 | 309.0295 | 1941.68988564136j | 1 | -0.0024271123570517j | 0.999997612518535-0.0024271123570517j | 4.8464e-06 | -0.13906 | 7.0727 | 1+0.142518743146152j | 0.99889 | 0.0104301477112809j | 0.998890916518181+0.0104301477112809j | 1.00031313159258+0.046872187946791j | 7.07490623523239+0.331512527717972j | 11.7878 | 1+0.0000454698795648876j | 0.999860374662094+0.00370075605964639j | 1.00012611200742-0.0036562633968694j | 11.7893058389873-0.0430993720652582j | 1.66859962774799+0.076746384171275j | 4.4562 | -177.3666 | 9.26789360752759-0.0338815872882955j | 19.3397 | 179.7905 | 3.46970783225025-0.112481885414023j | 10.8104 | 178.1432 | 99995.2538755256-688.90487133038j | 19047.6190420757-0.324941075611358j | 10000-32255785.1637514j | 963.139076066234-10010416.2912292j | 10963.1390760662-10010416.2912292j | 19047.5091503952-36.5680373467251j | 0.160001031362087+0.000923638157077674j | 1+0.0110230011066394j | 1+0.0000220019982168452j | 3.45157722151647E-08j | -7.59415958731089E-13+3.45157722151647E-08j | 318723.829631248-28972269.1356912j | 7999.99750627561-4.46651865612655j | 0.499999844142226-0.000279157416007909j | 4.89241701737016-289.705650289132j | 2.36533426542625-144.854145746181j | 43.2198 | 90.9355 | 17.0137779350392-1342.57295266428j | 62.5595 | 90.726 | -8.08644859692881-502.867621287252j | 54.0302 | 89.0787 | -53.0302 | -89.0787 | 0.00001+6.88937569164964E-08j | 3.7966184796294E-10+3.4442693445278E-08j | -0.000365896160975932-0.000861390573293005j | 0.000062500379661848+1.03336450361774E-07j | -2.27796359335892E-08-5.3875048278426E-08j | -3.7966184796294E-10-3.4442693445278E-08j | -2.31592977815521E-08-8.8317741723704E-08j | 0.999999987977355-0.00010964782365665j | -0.00001-6.88937569164964E-08j | 28.4992946588571-105.754332028495j | 40.7904 | 105.0821 | 260.545306156128-981.085499114878j | 86.9887792341784-370.14228852986j | 51.6009 | 103.2253 | -50.6009 | -103.2253 | 2398.8329 | 27.4581 | 76.1985
84 | 331.1311 | 2080.55819724932j | 1 | -0.00260069774656165j | 0.99999725880451-0.00260069774656165j | 5.5644e-06 | -0.14901 | 7.0727 | 1+0.152711584639302j | 0.99873 | 0.0111761046291173j | 0.998726601783808+0.0111761046291173j | 1.0003595340016+0.0502253093382468j | 7.07523442515866+0.355228121056362j | 11.7878 | 1+0.000048721853760606j | 0.99983968866263+0.00396543156188616j | 1.00014479833836-0.00391791198173607j | 11.7895261100789-0.0461836382915843j | 1.66868692951759+0.0822365833674774j | 4.458 | -177.1786 | 9.26806676861694-0.0363062127610142j | 19.3398 | 179.7756 | 3.46918046084725-0.120508613201938j | 10.8098 | 178.0105 | 99994.5507583133-738.169678621823j | 19047.6190412545-0.34818063556723j | 10000-30102850.2296548j | 963.139069543194-9342264.08503043j | 10963.1390695432-9342264.08503043j | 19047.4928688937-39.183305362028j | 0.160001184161896+0.000989695933539267j | 1+0.0118113584874196j | 1+0.000023575565843153j | 3.69843162637327E-08j | -8.71926183239625E-13+3.69843162637327E-08j | 318723.829608389-27038495.7443235j | 7999.99713682144-4.7859607462193j | 0.49999982105134-0.000299122546638706j | 4.8924196268201-270.366697612883j | 2.36533616280185-135.184763857701j | 42.6199 | 91.0024 | 17.0140466884066-1252.98729393086j | 61.9597 | 90.778 | -8.08515041919535-469.265384760119j | 53.4297 | 89.0129 | -52.4297 | -89.0129 | 0.00001+7.38209905463727E-08j | 4.35902279682052E-10+3.69053466750955E-08j | -0.000367192840902514-0.000922982509609142j | 0.0000625004359022797+1.10726337221468E-07j | -2.28475141439951E-08-5.77274670990785E-08j | -4.35902279682052E-10-3.69053466750955E-08j | -2.32834164236772E-08-9.4632813774174E-08j | 0.999999986196156-0.000117489759616117j | -0.00001-7.38209905463727E-08j | 25.2392100134344-99.4618369975305j | 40.2241 | 104.2387 | 230.307600976022-922.735286351075j | 75.5733661827374-348.092603708838j | 51.0339 | 102.2492 | -50.0339 | -102.2492 | 2511.8864 | 26.9771 | 75.7396
85 | 354.8134 | 2229.35827402299j | 1 | -0.00278669784252874j | 0.999996852686471-0.00278669784252874j | 6.3888e-06 | -0.15967 | 7.0727 | 1+0.163633411074438j | 0.99854 | 0.0119754118674546j | 0.998537943226471+0.0119754118674546j | 1.00041281454292+0.053818440571063j | 7.07561126199315+0.380641229972155j | 11.7878 | 1+0.0000522064068914528j | 0.999815937957432+0.00424903647215954j | 1.00016625387454-0.00419830923341749j | 11.7897790240614-0.0494889104135657j | 1.66878717152115+0.088119748964425j | 4.4601 | -176.9773 | 9.26826559116965-0.0389045769725141j | 19.34 | 179.7595 | 3.46857515053363-0.12910529253833j | 10.809 | 177.8684 | 99993.7434839334-790.95667559421j | 19047.6190403116-0.373082272701719j | 10000-28093614.4430731j | 963.13906205374-8718708.16704475j | 10963.1390620537-8718708.16704475j | 19047.4741752828-41.9856034146263j | 0.160001359599481+0.00106047807418049j | 1+0.0126560986403522j | 1+0.0000252616739328387j | 3.96294088676028E-08j | -1.00110520496453E-12+3.96294088676028E-08j | 318723.829582145-25233793.4794074j | 7999.99671263134-5.12824906176419j | 0.499999794539459-0.000320515566360262j | 4.89242262286861-252.318369036732j | 2.3653383412796-126.160700774505j | 42.02 | 91.0741 | 17.014355265768-1169.38290443376j | 61.3601 | 90.8336 | -8.08366038716632-437.90324937886j | 52.829 | 88.9424 | -51.829 | -88.9424 | 0.00001+7.91006165022012E-08j | 5.00472438392182E-10+3.95439742225535E-08j | -0.000368681579735174-0.000988976207819328j | 0.0000625005004724384+1.18644590724755E-07j | -2.29254465710043E-08-6.18552500191777E-08j | -5.00472438392182E-10-3.95439742225535E-08j | -2.34259190093965E-08-1.01399224241731E-07j | 0.999999984151067-0.000125892545338933j | -0.00001-7.91006165022012E-08j | 22.3582290184307-93.4548346732751j | 39.6538 | 103.4546 | 203.586183882012-867.034065972581j | 65.4856838136542-327.041682943014j | 50.4628 | 101.323 | -49.4628 | -101.323 | 2630.268 | 26.491 | 75.2882
86 | 380.1894 | 2388.80042890683j | 1 | -0.00298600053613354j | 0.999996386400573-0.00298600053613354j | 7.3353e-06 | -0.17109 | 7.0727 | 1+0.175336358948142j | 0.99832 | 0.0128318850041491j | 0.998321334220639+0.0128318850041491j | 1.00047399333428+0.0576687923422038j | 7.07604396071397+0.407873580416373j | 11.7878 | 1+0.0000559401728412813j | 0.999788668499245+0.00455292460857764j | 1.00019088912493-0.00449880427859057j | 11.7900694199402-0.0530310916926197j | 1.66890227286255+0.094424057318174j | 4.4625 | -176.7617 | 9.26849387925935-0.041689181908649j | 19.3403 | 179.7423 | 3.46788041569326-0.138311741424956j | 10.8082 | 177.716 | 99992.8166250047-847.517491649895j | 19047.6190392289-0.399764857619092j | 9999.99999999997-26218486.5039303j | 963.139053454703-8136771.92697915j | 10963.1390534547-8136771.92697915j | 19047.4527122169-44.9883049734074j | 0.160001561028687+0.00113632245255119j | 1+0.0135612540221288j | 1+0.0000270683713016543j | 4.24636766567908E-08j | -1.1494225665794E-12+4.24636766567908E-08j | 318723.829552011-23549547.4033203j | 7999.996225596-5.49501753721335j | 0.49999976409975-0.000343438596075834j | 4.8924260627913-235.474508950661j | 2.36534084250546-117.738879174773j | 41.4202 | 91.1509 | 17.0147095694864-1091.3606901069j | 60.7604 | 90.8932 | -8.0819502279213-408.631507666861j | 52.2283 | 88.8669 | -51.2283 | -88.8669 | 0.00001+8.4757837638305E-08j | 5.74605608945093E-10+4.23711264465271E-08j | -0.000370390816130375-0.00105968573059991j | 0.0000625005746056089+1.27128964084832E-07j | -2.30149220876022E-08-6.62780544646201E-08j | -5.74605608945093E-10-4.23711264465271E-08j | -2.35895276965473E-08-1.08649180911147E-07j | 0.99999998180299-0.000134896292399421j | -0.00001-8.4757837638305E-08j | 19.8168159334578-87.7368963418505j | 39.0797 | 102.7276 | 180.014357753967-814.015033573953j | 56.5873049567742-307.001962878867j | 49.8879 | 100.4437 | -48.8879 | -100.4437 | 2754.2287 | 25.9998 | 74.8466
87 | 407.3803 | 2559.64577593354j | 1 | -0.00319955721991692j | 0.999995851032731-0.00319955721991692j | 8.422e-06 | -0.18332 | 7.0727 | 1+0.187876293523005j | 0.99807 | 0.0137496125045347j | 0.998072633806143+0.0137496125045347j | 1.00054424197708+0.0617948166961466j | 7.07654080769644+0.43705567800811j | 11.7878 | 1+0.0000599409751377614j | 0.999757358972072+0.00487854661338232j | 1.00021917549365-0.00482084463080353j | 11.790402854542-0.0568272451568196j | 1.66903443759241+0.101179716450153j | 4.4652 | -176.5309 | 9.26875600125845-0.0446734412793495j | 19.3405 | 179.7238 | 3.46708308852144-0.148170409311692j | 10.8072 | 177.5529 | 99991.7524697584-908.121689207724j | 19047.6190379859-0.428355762466466j | 10000-24468515.2901809j | 963.139043581678-7593677.43048637j | 10963.1390435817-7593677.43048637j | 19047.4280694142-48.205739326176j | 0.16000179230024+0.00121759110445067j | 1+0.0145311454879422j | 1+0.0000290042824110622j | 4.55006493091189E-08j | -1.31971368244839E-12+4.55006493091189E-08j | 318723.829517414-21977717.5888298j | 7999.99566640468-5.88801696217709j | 0.499999729150293-0.000368001060136068j | 4.8924300123494-219.754711402751j | 2.36534371429536-109.879096600308j | 40.8203 | 91.2332 | 17.0151163771122-1018.54820407049j | 60.1608 | 90.9571 | -8.07998752769272-381.310431551253j | 51.6275 | 88.7861 | -50.6275 | -88.7861 | 0.00001+9.08196592996385E-08j | 6.5971753910213E-10+4.54002431982776E-08j | -0.000372353197082301-0.00113544742996413j | 0.0000625006597175391+1.36219902497916E-07j | -2.31176499273774E-08-7.10169353635437E-08j | -6.5971753910213E-10-4.54002431982776E-08j | -2.37773674664795E-08-1.16417178561821E-07j | 0.999999979107037-0.000144543981121273j | -0.00001-9.08196592996385E-08j | 17.5784816594877-82.3078090274858j | 38.5025 | 102.0555 | 159.253684300967-763.676290142139j | 48.750474730343-287.972623555013j | 49.3097 | 99.6084 | -48.3097 | -99.6084 | 2884.0315 | 25.5033 | 74.4175
88 | 436.5158 | 2742.70986348268j | 1 | -0.00342838732935335j | 0.999995236348205-0.00342838732935335j | 9.6698e-06 | -0.19643 | 7.0727 | 1+0.201313075506386j | 0.99779 | 0.0147329752381453j | 0.997787087524573+0.0147329752381453j | 1.00062490611053+0.0662162982138565j | 7.07711132023165+0.468327452986018j | 11.7878 | 1+0.0000642279120348787j | 0.999721410825061+0.00522745687774069j | 1.00025165432627-0.00516598366497146j | 11.7907857091505-0.0608956817088974j | 1.66918619712297+0.108419115156001j | 4.4684 | -176.2837 | 9.26905697366744-0.047871749782717j | 19.3408 | 179.7041 | 3.46616807595732-0.158726515975786j | 10.8061 | 177.3781 | 99990.5306839903-973.058031680632j | 19047.6190365587-0.4589914689582j | 10000-22835347.1286783j | 963.139032245937-7086832.1584005j | 10963.1390322459-7086832.1584005j | 19047.399775815-51.6532597912686j | 0.160002057835351+0.00130467195548077j | 1+0.0155704029175464j | 1+0.0000310786485380167j | 4.8754824135567E-08j | -1.5152340438421E-12+4.8754824135567E-08j | 318723.82947769-20510800.739648j | 7999.99502436724-6.30912333820225j | 0.499999689022952-0.000394320208637641j | 4.89243454704672-205.08393627285j | 2.36534701154917-102.543833545839j | 40.2205 | 91.3214 | 17.0155834712763-950.597868734939j | 59.5613 | 91.0255 | -8.07773513353923-355.809605513085j | 51.0266 | 88.6995 | -50.0266 | -88.6995 | 0.00001+9.73150182346647E-08j | 7.57433391703285E-10+4.86457155742404E-08j | -0.000374606199828142-0.001216621501766j | 0.0000625007574333917+1.45960733808905E-07j | -2.32355922613379E-08-7.60944431659418E-08j | -7.57433391703285E-10-4.86457155742404E-08j | -2.39930256530412E-08-1.24740158740182E-07j | 0.999999976011669-0.000154881665747928j | -0.00001-9.73150182346647E-08j | 15.6098199558594-77.1643079422178j | 37.9225 | 101.4362 | 140.994320077585-715.987636045116j | 41.8582378450902-269.942153129258j | 48.7286 | 98.8143 | -47.7286 | -98.8143 | 3019.9517 | 25.0015 | 74.0038
89 | 467.7351 | 2938.86656738729j | 0.99999 | -0.00367358320923411j | 0.99999453059594-0.00367358320923411j | 1.1102e-05 | -0.21048 | 7.0727 | 1+0.215710846801849j | 0.99746 | 0.0157866673912603j | 0.997459236527283+0.0157866673912603j | 1.00071753134285+0.0709544522791008j | 7.07776642992978+0.501838955215644j | 11.7878 | 1+0.0000688214476804754j | 0.999680136829884+0.00560132096179626j | 1.00028894730414-0.00553588872762517j | 11.7912253120331-0.065256055728391j | 1.66936045899024+0.116176983656241j | 4.472 | -176.019 | 9.26940255743643-0.0512995582604692j | 19.3412 | 179.6829 | 3.46511808254634-0.170028189177227j | 10.8048 | 177.1908 | 99989.1279230563-1042.63583878378j | 19047.6190349201-0.49181821988577j | 10000-21311185.9180312j | 963.139019230762-6613816.63107217j | 10963.1390192308-6613816.63107217j | 19047.36729058-55.3473167735757j | 0.16000236271024+0.00139798067203439j | 1+0.0166839873164789j | 1+0.0000333013718891794j | 5.22417352847245E-08j | -1.73972145485268E-12+5.22417352847245E-08j | 318723.82943208-19141794.3726514j | 7999.99428720976-6.76034683307831j | 0.49999964295061-0.000422521677067394j | 4.89243975357305-191.392151060614j | 2.36535079730023-95.6980743557059j | 39.6207 | 91.4159 | 17.0161197889038-887.185316625554j | 58.9619 | 91.0988 | -8.07515047115781-332.007304227655j | 50.4255 | 88.6067 | -49.4255 | -88.6067 | 0.00001+1.04274920727993E-07j | 8.69618664346674E-10+5.21229516572304E-08j | -0.000377192845390059-0.00130359364227595j | 0.0000625008696186644+1.56397872385223E-07j | -2.33710015787103E-08-8.15347284301069E-08j | -8.69618664346674E-10-5.21229516572304E-08j | -2.4240620243057E-08-1.33657680087337E-07j | 0.999999972457711-0.000165958694286454j | -0.00001-1.04274920727993E-07j | 13.8804561388248-72.3007174561956j | 37.34 | 100.8675 | 124.954540764189-670.896516561323j | 35.804259495342-252.890592260775j | 48.1448 | 98.0584 | -47.1448 | -98.0584 | 3162.2777 | 24.4944 | 73.6084
90 | 501.1872 | 3149.05226247286j | 0.99999 | -0.00393631532809108j | 0.999993720283921-0.00393631532809108j | 1.2747e-05 | -0.22553 | 7.0727 | 1+0.231138336697333j | 0.99708 | 0.0169157188751005j | 0.997082813217433+0.0169157188751005j | 1.00082389307098+0.076032031056589j | 7.07851869362579+0.537751103740119j | 11.7878 | 1+0.0000737435098040295j | 0.999632747942848+0.00600192354539679j | 1.00033176838892-0.00593234995182139j | 11.7917300792407-0.0699294689802128j | 1.66956056292411+0.124490566816931j | 4.4761 | -175.7356 | 9.26979936865165-0.0549734553832887j | 19.3416 | 179.6602 | 3.46391329479378-0.182126598515642j | 10.8033 | 176.9903 | 99987.517386546-1117.18643464778j | 19047.6190330387-0.526992717223146j | 10000-19888755.9130868j | 963.139004287345-6172372.85872561j | 10963.1390042873-6172372.85872561j | 19047.3299927552-59.305536003587j | 0.16000271275317+0.00149796264451949j | 1+0.0178772144979466j | 1+0.0000356830628701528j | 5.59780278966952E-08j | -1.99746748878494E-12+5.59780278966952E-08j | 318723.829379714-17864163.3907851j | 7999.99344083989-7.24384137537364j | 0.499999590052493-0.000452740085960853j | 4.89244573146146-178.613996577964j | 2.36535514392028-89.3091400729204j | 39.021 | 91.5171 | 17.0167355926306-828.007842008249j | 58.3625 | 91.1773 | -8.07218476790364-309.789911731833j | 49.8243 | 88.5074 | -48.8243 | -88.5074 | 0.00001+1.11732590612166E-07j | 9.9841465626188E-10+5.58484464331151E-08j | -0.000380162517170975-0.0013967768120383j | 0.0000625009984146563+1.67581037045281E-07j | -2.35264635763327E-08-8.73636533437077E-08j | -9.9841465626188E-10-5.58484464331151E-08j | -2.45248782325946E-08-1.43212099776823E-07j | 0.999999968377221-0.000177827944074336j | -0.00001-1.11732590612166E-07j | 12.3629332320364-67.7095031491536j | 36.7554 | 100.3475 | 110.879685318619-628.333142702179j | 30.4924272893593-236.791467119461j | 47.5587 | 97.3378 | -46.5587 | -97.3378 | 3311.3112 | 23.982 | 73.2344
91 | 537.0318 | 3374.27029244183j | 0.99999 | -0.00421783786555229j | 0.999992789921242-0.00421783786555229j | 1.4636e-05 | -0.24166 | 7.0727 | 1+0.247669189951702j | 0.99665 | 0.0181255193366423j | 0.996650621431013+0.0181255193366423j | 1.00094603078004+0.0814734378914973j | 7.07938253596885+0.576236495892712j | 11.7878 | 1+0.0000790175943909957j | 0.999578338220578+0.00643117694745275j | 1.00038093755026-0.00635728985600637j | 11.7923096764274-0.0749385837643187j | 1.66979034533575+0.133399811088868j | 4.4809 | -175.4323 | 9.2702550057464-0.0589112566008517j | 19.342 | 179.6359 | 3.46253102210228-0.195076082190695j | 10.8016 | 176.7754 | 99985.6683071994-1197.0646944259j | 19047.6190308785-0.56468287016018j | 10000-18561266.99339j | 963.138987130005-5760393.56270533j | 10963.13898713-5760393.56270533j | 19047.2871694065-63.546802320515j | 0.160003114655863+0.00160509511224304j | 1+0.0191557804584232j | 1+0.0000382350907353756j | 5.99815375604376E-08j | -2.29339953107067E-12+5.99815375604376E-08j | 318723.829319589-16671808.8870842j | 7999.99246907748-7.76191493494871j | 0.499999529317342-0.000485119683434294j | 4.89245259499081-166.68847495008j | 2.36536013450289-83.3465324427196j | 38.4212 | 91.6256 | 17.0174426677441-772.782955926563j | 57.7633 | 91.2615 | -8.06878216894514-289.05137935558j | 49.2229 | 88.401 | -48.2229 | -88.401 | 0.00001+1.19723627865145E-07j | 1.14627914536662E-09+5.98398560609198E-08j | -0.000383571899958568-0.00149661311211504j | 0.0000625011462791454+1.79563483926065E-07j | -2.37049463633794E-08-9.36089105502819E-08j | -1.14627914536662E-09-5.98398560609198E-08j | -2.4851225508746E-08-1.53448766611202E-07j | 0.999999963692192-0.00019054607419365j | -0.00001-1.19723627865145E-07j | 11.0325558697666-63.3817405686582j | 36.1689 | 99.8743 | 98.5407082954318-588.21483950933j | 25.8363053195826-221.613430729442j | 46.9706 | 96.6497 | -45.9706 | -96.6497 | 3467.3685 | 23.4645 | 72.8851
92 | 575.4399 | 3615.59575944117j | 0.99999 | -0.00451949469930146j | 0.999991721721963-0.00451949469930146j | 1.6804e-05 | -0.25895 | 7.0727 | 1+0.265382318345809j | 0.99615 | 0.0194218438866698j | 0.996154398866253+0.0194218438866698j | 1.00108628750577+0.087304850927311j | 7.08037452852804+0.617480281607701j | 11.7878 | 1+0.0000846688778433868j | 0.99951586750091+0.00689113025459469j | 1.00043739654519-0.00681277381853164j | 11.7929752048549-0.0803077463874064j | 1.67005421350468+0.142947566453867j | 4.4863 | -175.1077 | 9.27077819572408-0.0631321012062848j | 19.3425 | 179.6098 | 3.46094528890631-0.208934262481947j | 10.7997 | 176.5453 | 99983.5453643888-1282.65069527366j | 19047.6190283984-0.605068596634828j | 10000-17322382.2498224j | 963.13896743075-5375912.11615756j | 10963.1389674308-5375912.11615756j | 19047.2380019979-68.0913493841424j | 0.160003576101414+0.00171988944004457j | 1+0.0205257885680938j | 1+0.0000409696378604666j | 6.42713754538436E-08j | -2.63317497713805E-12+6.42713754538436E-08j | 318723.829250558-15559039.0308943j | 7999.99135334524-8.31704053845963j | 0.499999459584077-0.000519815033653727j | 4.89246047537051-155.558658435608j | 2.36536586445188-77.7817883259347j | 37.8216 | 91.7418 | 17.0182545484718-721.247037753646j | 57.1641 | 91.3517 | -8.06487873329161-269.69271984174j | 48.6213 | 88.2871 | -47.6213 | -88.2871 | 0.00001+1.28286178550586E-07j | 1.31603303332864E-09+6.41160766595023E-08j | -0.000387486056900198-0.00160357577759814j | 0.0000625013160330333+1.92402255210088E-07j | -2.3909856904703E-08-1.00300149649789E-07j | -1.31603303332864E-09-6.41160766595023E-08j | -2.52258899380316E-08-1.64416226309291E-07j | 0.999999958313059-0.000204173795937455j | -0.00001-1.28286178550586E-07j | 9.86720802008626-59.3075080920115j | 35.5808 | 99.446 | 87.7324893621321-550.449690437497j | 21.7584966489295-207.321638558252j | 46.3805 | 95.9913 | -45.3805 | -95.9913 | 3630.7805 | 22.9419 | 72.5636
93 | 616.595 | 3874.18065617644j | 0.99999 | -0.00484272582022055j | 0.999990495265092-0.00484272582022055j | 1.9294e-05 | -0.27747 | 7.0727 | 1+0.284362277376247j | 0.99558 | 0.0208108806678777j | 0.995584659131456+0.0208108806678777j | 1.00124735525099+0.0935543568410206j | 7.08151371100897+0.661681109288161j | 11.7878 | 1+0.0000907243371619939j | 0.999444141517886+0.00738397910270518j | 1.00050222705885-0.00730102153439851j | 11.793739415232-0.086063122212949j | 1.67035723094892+0.153179804830021j | 4.4926 | -174.7604 | 9.27137896226331-0.0676565585026651j | 19.3431 | 179.5819 | 3.45912637214079-0.223762144684005j | 10.7975 | 176.2988 | 99981.1080110841-1374.35147773141j | 19047.6190255508-0.64834268219032j | 10000-16166187.7346962j | 963.13894481297-5017093.15612895j | 10963.138944813-5017093.15612895j | 19047.1815507533-72.9608557248121j | 0.160004105911159+0.00184289355748195j | 1+0.0219937787059379j | 1+0.0000438997578960837j | 6.88680195729681E-08j | -3.02328938603605E-12+6.88680195729681E-08j | 318723.829171297-14520541.8973147j | 7999.99007231361-8.91186807235337j | 0.499999379519601-0.000556991754522086j | 4.89246952324853-145.171417676075j | 2.36537244330497-72.588343827202j | 37.2219 | 91.8664 | 17.0191867780184-673.154076824147j | 56.5651 | 91.4483 | -8.06040129526331-251.621535253588j | 48.0194 | 88.1652 | -47.0194 | -88.1652 | 0.00001+1.37461116912112E-07j | 1.51091382426153E-09+6.86973277517615E-08j | -0.000391979664525694-0.00171817129290016j | 0.0000625015109138243+2.06158444663874E-07j | -2.41451057589394E-08-1.07469111732997E-07j | -1.51091382426153E-09-6.86973277517615E-08j | -2.56560195832009E-08-1.76166439484759E-07j | 0.999999952136988-0.00021877616261945j | -0.00001-1.37461116912112E-07j | 8.84715691346514-55.476212110216j | 34.9912 | 99.061 | 78.272014893202-514.939554054012j | 18.1899575971083-193.878887142237j | 45.7887 | 95.3599 | -44.7887 | -95.3599 | 3801.894 | 22.4144 | 72.2733
94 | 660.6934 | 4151.25936507115j | 0.99999 | -0.00518907420633894j | 0.999989087104194-0.00518907420633894j | 2.2153e-05 | -0.29731 | 7.0727 | 1+0.304699669889979j | 0.99493 | 0.022299260394627j | 0.994930510391638+0.022299260394627j | 1.00143232727249+0.1002520957147j | 7.0828219610628+0.709052150437957j | 11.7878 | 1+0.0000972128787239617j | 0.999361789070721+0.00791207615801962j | 1.00057667156377-0.00782441957871681j | 11.7946169536004-0.0922328437569761j | 1.67070521569639+0.1641458565796j | 4.4997 | -174.3887 | 9.27206881901534-0.0725067442251373j | 19.3438 | 179.552 | 3.45704027773186-0.239624192921921j | 10.7949 | 176.0349 | 99978.3097016023-1472.60292364372j | 19047.6190222813-0.694711700257208j | 10000-15087164.2308968j | 963.138918844294-4682223.8222666j | 10963.1389188443-4682223.8222666j | 19047.1167367028-78.1785475669249j | 0.1600047142133+0.00197469457213253j | 1+0.0235667584785362j | 1+0.0000470394380809105j | 7.37934124859164E-08j | -3.47120065741035E-12+7.37934124859164E-08j | 318723.829080296-13551360.1101618j | 7999.98860149302-9.54923692960298j | 0.499999287593314-0.000596827308100186j | 4.89247991159135-135.477168077297j | 2.36537999682767-67.7414074894237j | 36.6224 | 91.9998 | 17.020257207422-628.274498141323j | 55.9662 | 91.5518 | -8.0552661758736-234.751576433878j | 47.4173 | 88.0347 | -46.4173 | -88.0347 | 0.00001+1.47292240490851E-07j | 1.73463692505164E-09+7.36052404759649E-08j | -0.00039713842875416-0.00184094163277121j | 0.0000625017346369251+2.20897480966816E-07j | -2.44151813188318E-08-1.15149772292041E-07j | -1.73463692505164E-09-7.36052404759649E-08j | -2.61498182438834E-08-1.88755012768006E-07j | 0.99999994504591-0.00023442288011023j | -0.00001-1.47292240490851E-07j | 7.95485246295016-51.8768529082849j | 34.4004 | 98.7179 | 69.9965177765615-481.582530732434j | 15.0692963583562-181.24654508716j | 45.1953 | 94.7528 | -44.1953 | -94.7528 | 3981.0717 | 21.8822 | 72.0174
95 | 707.9458 | 4448.15455072215j | 0.99999 | -0.00556019318840269j | 0.999987470319159-0.00556019318840269j | 2.5435e-05 | -0.31858 | 7.0727 | 1+0.326491578586639j | 0.99418 | 0.0238940880053632j | 0.994179447147018+0.0238940880053632j | 1.00164475830165+0.107430418204008j | 7.08432442020813+0.759822211266068j | 11.7878 | 1+0.000104165476270448j | 0.999267235810269+0.00847794234782826j | 1.00066215731072-0.00838553522298642j | 11.7956246441342-0.0988471735519028j | 1.67110485345018+0.175898666989071j | 4.5079 | -173.9912 | 9.27286099192053-0.0777064485725941j | 19.3446 | 179.5199 | 3.45464814940856-0.256588374688678j | 10.792 | 175.7522 | 99975.0970056001-1577.87175678372j | 19047.6190185274-0.74439699825334j | 10000-14080160.9053149j | 963.138889028259-4369705.58029752j | 10963.1388890283-4369705.58029752j | 19047.0423210735-83.769308888305j | 0.160005412636504+0.00211592156938538j | 1+0.0252522366716237j | 1+0.0000504036660112249j | 7.90710660780216E-08j | -3.9854716057481E-12+7.90710660780216E-08j | 318723.828975812-12646867.1774077j | 7999.98691276569-10.2321895604317j | 0.499999182047856-0.000639511847526981j | 4.89249183899012-126.429633112105j | 2.36538866941719-63.217841949158j | 36.0229 | 92.1428 | 17.0214863390768-586.394066556739j | 55.3674 | 91.6627 | -8.04937772762612-219.002331933455j | 46.8148 | 87.8951 | -45.8148 | -87.8951 | 0.00001+1.57826479197648E-07j | 1.99146589395019E-09+7.88629506307465E-08j | -0.00040306070806707-0.00197246663218732j | 0.000062501991465894+2.36689429828394E-07j | -2.47252349333172E-08-1.23378492820911E-07j | -1.99146589395019E-09-7.88629506307465E-08j | -2.67167008272674E-08-2.02241443451657E-07j | 0.999999936904263-0.000251188639582425j | -0.00001-1.57826479197648E-07j | 7.17472892265897-48.4982393307649j | 33.8085 | 98.4152 | 62.7616380141109-450.274954371127j | 12.3420795900284-169.385304786698j | 44.6005 | 94.1674 | -43.6005 | -94.1674 | 4168.6938 | 21.3457 | 71.7992
96 | 758.5776 | 4766.28347377929j | 0.99999 | -0.00595785434222411j | 0.999985614001567-0.00595785434222411j | 2.9203e-05 | -0.34136 | 7.0727 | 1+0.349842029453084j | 0.99332 | 0.025602976578793j | 0.993317111162735+0.025602976578793j | 1.00188873393401+0.115124056331884j | 7.08604998460203+0.814236940657726j | 11.7878 | 1+0.000111615318763054j | 0.999158674141857+0.00908427889438941j | 1.00076032392771-0.00898713167650577j | 11.796781814472-0.105938683809498j | 1.67156382796098+0.188495074858182j | 4.5173 | -173.5662 | 9.27377067496065-0.0832812774456169j | 19.3455 | 179.4855 | 3.45190560284758-0.274726164045245j | 10.7886 | 175.4496 | 99971.4085916648-1690.65767229549j | 19047.6190142174-0.797635754208892j | 10000-13140370.7207988j | 963.138854794877-4078046.59125598j | 10963.1388547949-4078046.59125598j | 19046.9568816296-89.7597992057668j | 0.160006214532178+0.00226724861196772j | 1+0.0270582590940738j | 1+0.000054008501185776j | 8.47261737883185E-08j | -4.57593365751266E-12+8.47261737883185E-08j | 318723.828855848-11802745.4061306j | 7999.98497384817-10.9639859915652j | 0.499999060865511-0.000685249124472825j | 4.89250553345688-117.985623414492j | 2.3653986268626-58.9960534880111j | 35.4234 | 92.296 | 17.0228977216591-547.31286419484j | 54.7689 | 91.7815 | -8.04262669553435-204.298644472357j | 46.212 | 87.7456 | -45.212 | -87.7456 | 0.00001+1.69114119337961E-07j | 2.28629292079998E-09+8.44951965627646E-08j | -0.000409859373708954-0.0021133664871487j | 0.0000625022862929208+2.53609315900726E-07j | -2.5081178486341E-08-1.32194181377014E-07j | -2.28629292079998E-09-8.44951965627646E-08j | -2.7367471407141E-08-2.16689377939779E-07j | 0.999999927556402-0.00026915347405293j | -0.00001-1.69114119337961E-07j | 6.49301349928305-45.3291597646227j | 33.2158 | 98.1517 | 56.4396478510405-420.912979004456j | 9.96016349601129-158.255781255626j | 44.0044 | 93.6013 | -43.0044 | -93.6013 | 4365.1583 | 20.8052 | 71.6218
97 | 812.8305 | 5107.16475638947j | 0.99998 | -0.00638395594548684j | 0.9999834826638-0.00638395594548684j | 3.353e-05 | -0.36577 | 7.0727 | 1+0.374862488342483j | 0.99233 | 0.027434083675723j | 0.992327016979433+0.027434083675723j | 1.00216895062549+0.12337030943536j | 7.08803187082861+0.872560145318853j | 11.7878 | 1+0.000119597968814862j | 0.999034028669114+0.00973398020950081j | 1.00087305517941-0.00963218495704646j | 11.7981106700913-0.113542455289349j | 1.67209097129762+0.201996115652913j | 4.5281 | -173.1118 | 9.27481532446484-0.0892588087823784j | 19.3465 | 179.4486 | 3.4487619780443-0.294112491154123j | 10.7847 | 175.1256 | 99967.1740614569-1811.49560089576j | 19047.6190092688-0.85468210896054j | 10000-12263307.4892523j | 963.138815489694-3805854.59003182j | 10963.1388154897-3805854.59003182j | 19046.8587855128-96.1785796060738j | 0.160007135229684+0.00242939795337467j | 1+0.0289934469854211j | 1+0.0000578711516675072j | 9.07857308730999E-08j | -5.25387480060266E-12+9.07857308730999E-08j | 318723.82871811-11014965.2915489j | 7999.98274767416-11.74811938314j | 0.499998921729635-0.00073425746144625j | 4.89252125678299-110.104830610648j | 2.36541005951367-55.0558889527862j | 34.8241 | 92.4601 | 17.0245184042401-510.84433624553j | 54.1706 | 91.9087 | -8.03488837687447-190.570353133003j | 45.6088 | 87.5857 | -44.6088 | -87.5857 | 0.00001+1.81209043658882E-07j | 2.62473099901267E-09+9.05284218303701E-08j | -0.000417663940938161-0.00226430438694286j | 0.000062502624730999+2.71737465489252E-07j | -2.5489796228924E-08-1.41638462314581E-07j | -2.62473099901267E-09-9.05284218303701E-08j | -2.81145272279367E-08-2.32166884144951E-07j | 0.999999916823622-0.000288403140424116j | -0.00001-1.81209043658882E-07j | 5.89754504036456-42.3585162677131j | 32.6222 | 97.9263 | 50.9177704132497-393.393823646422j | 7.88106035792346-147.818982013975j | 43.4069 | 93.0519 | -42.4069 | -93.0519 | 4570.8819 | 20.261 | 71.4883
98 | 870.9636 | 5472.42563150043j | 0.99998 | -0.00684053203937554j | 0.999981035560624-0.00684053203937554j | 3.8497e-05 | -0.39193 | 7.0727 | 1+0.401672393068377j | 0.99119 | 0.029396150280041j | 0.991190236757252+0.029396150280041j | 1.00249080797114+0.132209247031838j | 7.09030826855816+0.935075224586673j | 11.7878 | 1+0.00012815153245233j | 0.998890916518181+0.0104301477112809j | 1.0010025155258-0.0103239026337245j | 11.799636725255-0.121696298236438j | 1.67269643715033+0.216467352056403j | 4.5405 | -172.6262 | 9.27601499788832-0.0956687662436738j | 19.3477 | 179.4091 | 3.44515950292811-0.314825623126742j | 10.7803 | 174.7787 | 99962.3126126266-1940.95811345257j | 19047.619003587-0.915808379319231j | 10000-11444784.4563407j | 963.138770361312-3551830.23924544j | 10963.1387703613-3551830.23924544j | 19046.7461580652-103.056247570911j | 0.160008192329331+0.00260314348035692j | 1+0.0310670381702618j | 1+0.0000620100562280674j | 9.72786632706321E-08j | -6.03225537920313E-12+9.72786632706321E-08j | 318723.828559967-10279766.2817538j | 7999.98019168594-12.588332697307j | 0.499998761980371-0.000786770793581688j | 4.89253930954321-102.749634902753j | 2.36542318591924-51.3785395523468j | 34.2248 | 92.636 | 17.0263794585648-476.814400575008j | 53.5725 | 92.0451 | -8.02602056249338-177.751959613801j | 45.0051 | 87.4147 | -44.0051 | -87.4147 | 0.00001+1.94168988564136E-07j | 3.01321944812562E-09+9.69908824784577E-08j | -0.00042662301004457-0.00242598927646891j | 0.0000625030132194481+2.91159871042594E-07j | -2.59588729116491E-08-1.51755855317964E-07j | -3.01321944812562E-09-9.69908824784577E-08j | -2.89720923597747E-08-2.48746737796422E-07j | 0.999999904500741-0.000309029528847458j | -0.00001-1.94168988564136E-07j | 5.37760470383098-39.5754279071647j | 32.028 | 97.7381 | 46.0966095240071-367.61673162207j | 6.06734719701364-138.036669288628j | 42.8083 | 92.5168 | -41.8083 | -92.5168 | 4786.3009 | 19.7136 | 71.4014
99 | 933.2543 | 5863.80971062981j | 0.99998 | -0.00732976213828726j | 0.999978225910251-0.00732976213828726j | 4.4201e-05 | -0.41997 | 7.0727 | 1+0.430399723553754j | 0.98989 | 0.0314985425247299j | 0.989885038428309+0.0314985425247299j | 1.00286051522447+0.141683930657305j | 7.09292309392553+1.00208673942298j | 11.7878 | 1+0.000137316841018455j | 0.998726601783808+0.0111761046291173j | 1.00115119222138-0.0110657447324164j | 11.8013892992697-0.130440998810409j | 1.67339190082614+0.231979235206573j | 4.5546 | -172.1075 | 9.27739274393456-0.102543212937663j | 19.349 | 179.3667 | 3.44103236172341-0.33694695800229j | 10.7752 | 174.4074 | 99956.7315056087-2079.65797104244j | 19047.6189970635-0.98130635800284j | 10000-10680894.3155745j | 963.138718547002-3314760.92672296j | 10963.138718547-3314760.92672296j | 19046.616847043-110.425581174275j | 0.160009406038789+0.00278931440067281j | 1+0.0332889311559891j | 1+0.0000664449723672438j | 1.04235965682191E-07j | -6.92595585942615E-12+1.04235965682191E-07j | 318723.828378393-9593638.82631559j | 7999.97725702082-13.4886365578253j | 0.499998578563801-0.000843039784864081j | 4.89256003684097-95.8849254869811j | 2.36543825700429-47.9464510719474j | 33.6257 | 92.8244 | 17.0285165798809-445.060616911177j | 52.9747 | 92.1911 | -8.01586124368791-165.782316993399j | 44.4009 | 87.2318 | -43.4009 | -87.2318 | 0.00001+2.08055819724932E-07j | 3.45914466838753E-09+1.03912758633741E-07j | -0.000436907061132287-0.00259917874467567j | 0.0000625034591446684+3.11968578358673E-07j | -2.64973405476225E-08-1.62593963752263E-07j | -3.45914466838753E-09-1.03912758633741E-07j | -2.995648521601E-08-2.66506722386004E-07j | 0.999999890352182-0.000331131101363505j | -0.00001-2.08055819724932E-07j | 4.92375959927454-36.9693086066376j | 31.4332 | 97.5863 | 41.8886998945792-343.483693544539j | 4.4861200479956-128.87163312489j | 42.2084 | 91.9937 | -41.2084 | -91.9937 | 5011.8723 | 19.1636 | 71.3637
100 | 1000 | 6283.18530717959j | 0.99997 | -0.00785398163397449j | 0.999975-0.00785398163397449j | 5.075e-05 | -0.45 | 7.0727 | 1+0.461181612756777j | 0.98839 | 0.0337512964020958j | 0.988386470240161+0.0337512964020958j | 1.0032852143501+0.151840657073239j | 7.09592685984354+1.07392213254157j | 11.7878 | 1+0.000147137646085517j | 0.998537943226471+0.0119754118674546j | 1.00132194381545-0.0118614471521774j | 11.8034020881978-0.139820595114075j | 1.67419079021763+0.248607500455691j | 4.5708 | -171.5536 | 9.27897505199365-0.109916768413377j | 19.3506 | 179.3213 | 3.4363056625335-0.360560709992984j | 10.7694 | 174.0101 | 99950.3243058708-2228.25082482574j | 19047.6189895735-1.05148870653897j | 10000-9967990.55636804j | 963.138659056226-3093514.97696355j | 10963.1386590562-3093514.97696355j | 19046.4683815378-118.321693260458j | 0.160010799559306+0.00298879919342932j | 1+0.0356697323843678j | 1+0.0000711970706274807j | 1.11690849528552E-07j | -7.95206130232764E-12+1.11690849528552E-07j | 318723.828169919-8953307.62307243j | 7999.97388757709-14.453328385564j | 0.499998367973568-0.00090333302409775j | 4.89258383490457-89.4779329484687j | 2.36545556086579-44.7432400764339j | 33.0267 | 93.0263 | 17.0309707783278-415.431411645668j | 52.3773 | 92.3476 | -8.00422607107105-154.604339571228j | 43.7961 | 87.0363 | -42.7961 | -87.0363 | 0.00001+2.22935827402299E-07j | 3.97097825715881E-09+1.11326269969412E-07j | -0.00044871165258569-0.0027846820318947j | 0.0000625039709782572+3.34262097371711E-07j | -2.71154464543274E-08-1.74203672203329E-07j | -3.97097825715881E-09-1.11326269969412E-07j | -3.10864247114862E-08-2.85529942172741E-07j | 0.999999874107462-0.000354813361911741j | -0.00001-2.22935827402299E-07j | 4.52771972293312-34.529924071636j | 30.8379 | 97.4703 | 38.2171806840025-320.899976328172j | 3.10849498300676-120.287891452165j | 41.6073 | 91.4803 | -40.6073 | -91.4803 | 5248.0746 | 18.6113 | 71.3777
101 | 1071.5193 | 6732.55435502821j | 0.99997 | -0.00841569294378526j | 0.999971296159463-0.00841569294378526j | 5.8269e-05 | -0.48219 | 7.0727 | 1+0.494165001289501j | 0.98667 | 0.0361651656716422j | 0.986665883747879+0.0361651656716422j | 1.00377312230107+0.162729225654928j | 7.09937768228655+1.15093361956334j | 11.7878 | 1+0.000157660828307851j | 0.998321334220639+0.0128318850041491j | 1.00151805605419-0.0127150480125401j | 11.8057138238215-0.14988268777061j | 1.67510855276582+0.266433602146692j | 4.5894 | -170.9626 | 9.28079237017181-0.11782685281389j | 19.3524 | 179.2726 | 3.43089430027893-0.385753459894117j | 10.7627 | 173.5849 | 99942.9688691676-2387.4380690089j | 19047.6189809739-1.12669044778716j | 10000-9302670.05703431j | 963.138590751671-2887036.24896626j | 10963.1385907517-2887036.24896626j | 19046.2979248301-126.78219624003j | 0.160012399529144+0.00320254984052655j | 1+0.0382208068625093j | 1+0.0000762890356537111j | 1.19678901488232E-07j | -9.13018798263271E-12+1.19678901488232E-07j | 318723.827930561-8355715.98312835j | 7999.97001894157-15.4870129008415j | 0.499998126183848-0.000967938306302594j | 4.89261115866057-83.4980728331904j | 2.36547542827878-41.753615702316j | 32.4278 | 93.2425 | 17.0337891747941-387.785354562263j | 51.7802 | 92.5151 | -7.99090555592621-144.164732459866j | 43.1905 | 86.8274 | -42.1905 | -86.8274 | 0.00001+2.38880042890683E-07j | 4.55843489252034E-09+1.1926579438572E-07j | -0.000462261079746961-0.00298336314468163j | 0.0000625045584348925+3.58145837276403E-07j | -2.78249455798689E-08-1.86639352890704E-07j | -4.55843489252034E-09-1.1926579438572E-07j | -3.23833804723892E-08-3.05905147276424E-07j | 0.99999985545603-0.000380189359953611j | -0.00001-2.38880042890683E-07j | 4.18220803347036-32.2474316894524j | 30.2423 | 97.3895 | 35.0145910202039-299.774494391503j | 1.90915535770876-112.250830800884j | 41.005 | 90.9744 | -40.005 | -90.9744 | 5495.4087 | 18.0574 | 71.4454
102 | 1148.1536 | 7214.06196497425j | 0.99997 | -0.00901757745621781j | 0.999967043581536-0.00901757745621781j | 6.6902e-05 | -0.51667 | 7.0727 | 1+0.529507338854467j | 0.98469 | 0.038751673194281j | 0.984690386135667+0.038751673194281j | 1.00433369568953+0.174403233277946j | 7.10334244495542+1.23350027465738j | 11.7878 | 1+0.000168936621211614j | 0.998072633806143+0.0137496125045347j | 1.00174330635071-0.0136309174395863j | 11.8083690336037-0.160678791036381j | 1.67616296432191+0.285545192699609j | 4.6106 | -170.3321 | 9.28287970271736-0.126313962895652j | 19.3545 | 179.2204 | 3.42470171367914-0.412613539753784j | 10.755 | 173.13 | 99934.5250328181-2557.96984870177j | 19047.6189711002-1.20727056520492j | 10000-8681756.83962267j | 963.138512327571-2694339.09462913j | 10963.1385123276-2694339.09462913j | 19046.102220275-135.847378169193j | 0.160014236532673+0.00343158635898123j | 1+0.0409543324149366j | 1+0.0000817451744809114j | 1.2823825337427E-07j | -1.0482858397207E-11+1.2823825337427E-07j | 318723.827655739-7798011.23942473j | 7999.9655771583-16.5946240899603j | 0.499997848572394-0.00103716400562252j | 4.89264253042849-77.9167996500059j | 2.36549823901775-38.9633066653741j | 31.8291 | 93.4742 | 17.0370259173695-361.990484051546j | 51.1836 | 92.6946 | -7.97566201084315-134.413739709195j | 42.5841 | 86.6042 | -41.5841 | -86.6042 | 0.00001+2.55964577593354E-07j | 5.23265269344718E-09+1.27767988998858E-07j | -0.000477812557675973-0.00319614406150757j | 0.0000625052326526935+3.83732566592212E-07j | -2.86393205179945E-08-1.99959080395162E-07j | -5.23265269344718E-09-1.27767988998858E-07j | -3.38719732114417E-08-3.2772706939402E-07j | 0.999999834041321-0.000407380230112293j | -0.00001-2.55964577593354E-07j | 3.88084319091144-30.1124066955131j | 29.6465 | 97.3437 | 32.2217830643049-280.020053596569j | 0.865943609293259-104.727299259358j | 40.4015 | 90.4737 | -39.4015 | -90.4737 | 5754.3994 | 17.5026 | 71.5685
103 | 1230.2688 | 7730.00666465025j | 0.99996 | -0.00966250833081281j | 0.999962160968789-0.00966250833081281j | 7.6815e-05 | -0.55362 | 7.0727 | 1+0.567377335847552j | 0.98242 | 0.0415231659379307j | 0.982422211397947+0.0415231659379307j | 1.00497782159295+0.186920400632443j | 7.107898148791+1.32203033846129j | 11.7878 | 1+0.000181018850989857j | 0.997787087524573+0.0147329752381453j | 1.00200203818376-0.0146137914074614j | 11.8114189176868-0.172264731718602j | 1.67737448687321+0.306036652271398j | 4.6348 | -169.6601 | 9.28527729945321-0.135421985628496j | 19.3568 | 179.1644 | 3.41761853870915-0.441230215551708j | 10.7463 | 172.6435 | 99924.8319708772-2740.64822253374j | 19047.6189597636-1.29361371649227j | 10000-8102286.9090515j | 963.138422284679-2514503.65365335j | 10963.1384222847-2514503.65365335j | 19045.8775291998-145.56039080398j | 0.160016345684865+0.00367700165524666j | 1+0.0438833578157229j | 1+0.0000875915325663131j | 1.37409764160482E-07j | -1.20359318323923E-11+1.37409764160482E-07j | 318723.827340202-7277531.12923145j | 7999.96047731483-17.7814487401718j | 0.499997529832177-0.00111134054626074j | 4.89267854990373-72.7074706059548j | 2.36552442911428-36.3589931353753j | 31.2306 | 93.7224 | 17.0407432371114-337.923677606119j | 50.5874 | 92.8869 | -7.95822623565442-125.304909842008j | 41.9768 | 86.366 | -40.9768 | -86.366 | 0.00001+2.74270986348268E-07j | 6.00639909857877E-09+1.36871912213307E-07j | -0.000495660999971474-0.00342400800601959j | 0.0000625060063990986+4.11142898561575E-07j | -2.95740330597076E-08-2.14224853835058E-07j | -6.00639909857877E-09-1.36871912213307E-07j | -3.55804321582864E-08-3.51096766048365E-07j | 0.999999809453946-0.000436515770404682j | -0.00001-2.74270986348268E-07j | 3.61803427071625-28.1158573641632j | 29.0504 | 97.3327 | 29.7869462506228-261.553493523141j | -0.0405048079259109-97.6856614006078j | 39.7966 | 89.9762 | -38.7966 | -89.9762 | 6025.5959 | 16.9474 | 71.7484
104 | 1318.2567 | 8282.85137078811j | 0.99996 | -0.0103535642134851j | 0.999956554979281-0.0103535642134851j | 8.8196e-05 | -0.59322 | 7.0727 | 1+0.607955768714934j | 0.97982 | 0.0444928739170774j | 0.979817998358646+0.0444928739170774j | 1.00571803893055+0.200342934642218j | 7.11313347770134+1.4169637813595j | 11.7878 | 1+0.000193965193447561j | 0.997459236527283+0.0157866673912603j | 1.00229924701756-0.0156688103868211j | 11.8149223617001-0.184701104756241j | 1.67876668337679+0.328009676434077j | 4.6625 | -168.9444 | 9.28803145197233-0.145198556340166j | 19.3595 | 179.1044 | 3.40952116624187-0.471692625832382j | 10.7362 | 172.1234 | 99913.7051652934-2936.33047734072j | 19047.6189467475-1.38613206979443j | 10000-7561494.10416351j | 963.138318901614-2346671.46249264j | 10963.1383189016-2346671.46249264j | 19045.6195596347-155.967450343624j | 0.16001876730233+0.00393996672406081j | 1+0.0470218650781966j | 1+0.000093856018120153j | 1.47237215026103E-07j | -1.38190987214508E-11+1.47237215026103E-07j | 318723.826977916-6791791.08555363j | 7999.95462191911-19.0531516546402j | 0.499997163869944-0.00119082197841501j | 4.89271990561839-67.8452184243343j | 2.36555449918915-33.9282431527019j | 30.6323 | 93.9883 | 17.045012664893-315.470064610686j | 49.9918 | 93.0927 | -7.9382939676934-116.79487777581j | 41.3685 | 86.1117 | -40.3685 | -86.1117 | 0.00001+2.93886656738729E-07j | 6.89430566622663E-09+1.4661914525852E-07j | -0.000516144474519503-0.00366800275630976j | 0.0000625068943056662+4.40505801997249E-07j | -3.06468116193478E-08-2.29502825237241E-07j | -6.89430566622663E-09-1.4661914525852E-07j | -3.75411172855744E-08-3.76121970495761E-07j | 0.999999781223864-0.00046773506182508j | -0.00001-2.93886656738729E-07j | 3.38888664018759-26.2492315178825j | 28.4541 | 97.3564 | 27.6647351797958-244.295749375952j | -0.827088211038259-91.0958232957622j | 39.1903 | 89.4798 | -38.1903 | -89.4798 | 6309.5734 | 16.3924 | 71.9862
105 | 1412.5375 | 8875.23514621322j | 0.99995 | -0.0110940439327665j | 0.999950118442126-0.0110940439327665j | 0.00010126 | -0.63565 | 7.0727 | 1+0.65143634290862j | 0.97683 | 0.0476749733476511j | 0.976827961726423+0.0476749733476511j | 1.00656879568586+0.2147379325797j | 7.11915061781748+1.51877516166389j | 11.7878 | 1+0.000207837449323209j | 0.997082813217433+0.0169157188751005j | 1.00264067960968-0.0168015637193023j | 11.8189471073833-0.198053796298259j | 1.68036669949412+0.351573930759983j | 4.6941 | -168.1828 | 9.2911954138967-0.155695469922331j | 19.3627 | 179.04 | 3.40027021880408-0.504088428142461j | 10.7247 | 171.5673 | 99900.9329386322-3145.93258893549j | 19047.6189318031-1.48526727122838j | 10000-7056796.89316166j | 963.138200202014-2190041.35638647j | 10963.138200202-2190041.35638647j | 19045.3233845299-167.118051595917j | 0.160021547673706+0.00422173621585422j | 1+0.0503848361995658j | 1+0.000100568535328475j | 1.5776751834989E-07j | -1.58664482428567E-11+1.5776751834989E-07j | 318723.826561957-6338472.37678753j | 7999.94789903587-20.4158026668228j | 0.499996743689742-0.00127598766667642j | 4.89276738809957-63.3068326384564j | 2.36558902401813-31.6594532833828j | 30.0342 | 94.2732 | 17.0499164346813-294.522478647781j | 49.3969 | 93.3132 | -7.91552213317146-108.843162195854j | 40.7589 | 85.8405 | -39.7589 | -85.8405 | 0.00001+3.14905226247286E-07j | 7.91313558443808E-09+1.57053911083396E-07j | -0.000539650426686482-0.00392924394834081j | 0.0000625079131355844+4.71959137330682E-07j | -3.18779794106789E-08-2.45863532361247E-07j | -7.91313558443808E-09-1.57053911083396E-07j | -3.9791114995117E-08-4.02917443444643E-07j | 0.999999748811395-0.000501187132237363j | -0.00001-3.14905226247286E-07j | 3.18911812240601-24.5044162501643j | 27.8578 | 97.4151 | 25.8154930700318-228.171851128448j | -1.50852929422838-84.9292343460966j | 38.5825 | 88.9824 | -37.5825 | -88.9824 | 6606.9345 | 15.8385 | 72.2825
106 | 1513.5612 | 9509.98579769077j | 0.99994 | -0.0118874822471135j | 0.999942728308681-0.0118874822471135j | 0.00011627 | -0.68111 | 7.0727 | 1+0.698026617559971j | 0.97339 | 0.0510846543186965j | 0.973394940338729+0.0510846543186965j | 1.00754674827765+0.230177834589454j | 7.12606737485175+1.62797682617296j | 11.7878 | 1+0.000222701839301161j | 0.996650621431013+0.0181255193366423j | 1.00303294890273-0.0180181408461276j | 11.8235711069084-0.212394587577143j | 1.68220582390736+0.376847782972535j | 4.7302 | -167.3731 | 9.29483046554649-0.166969155551974j | 19.3662 | 178.9709 | 3.38970897101281-0.538502099028382j | 10.7115 | 170.9732 | 99886.2724866704-3370.43281874522j | 19047.6189146445-1.59149255312513j | 10000-6585786.050394j | 963.13806391666-2043865.64491515j | 10963.1380639167-2043865.64491515j | 19044.9833479184-179.065196309782j | 0.160024739944118+0.00452365439832644j | 1+0.0539883246790693j | 1+0.000107761127103931j | 1.69050941651336E-07j | -1.82171200103288E-11+1.69050941651336E-07j | 318723.82608437-5915411.03800936j | 7999.94018014707-21.8759055820539j | 0.499996261259192-0.00136724409887837j | 4.89282190497593-59.0706487944397j | 2.36562866351393-29.5417932292511j | 29.4365 | 94.5783 | 17.0555491028202-274.980946734414j | 48.8027 | 93.5492 | -7.88952496021593-101.411977529822j | 40.148 | 85.5515 | -39.148 | -85.5515 | 0.00001+3.37427029244183E-07j | 9.08208808698441E-09+1.68223187901688E-07j | -0.000566622770834655-0.00420891831893648j | 0.000062509082088087+5.05650217145871E-07j | -3.32908288331633E-08-2.63382133627566E-07j | -9.08208808698441E-09-1.68223187901688E-07j | -4.23729169201477E-08-4.31605321529254E-07j | 0.999999711596905-0.000537031667743642j | -0.00001-3.37427029244183E-07j | 3.01498455590119-22.87373241805j | 27.2615 | 97.5089 | 24.2045625171789-213.110874365351j | -2.09763272313017-79.1588714899018j | 37.973 | 88.4821 | -36.973 | -88.4821 | 6918.3097 | 15.2863 | 72.6376
107 | 1621.8101 | 10190.1333747611j | 0.99993 | -0.0127376667184514j | 0.999934243300203-0.0127376667184514j | 0.0001335 | -0.72982 | 7.0727 | 1+0.747948996285215j | 0.96945 | 0.0547381933038729j | 0.969453304399771+0.0547381933038729j | 1.00867111064226+0.246740932712502j | 7.13401964304938+1.74512251034383j | 11.7878 | 1+0.000238629320123117j | 0.996154398866253+0.0194218438866698j | 1.00348366708944-0.0193251907804862j | 11.8288840914276-0.22780185595858j | 1.68432014121112+0.403959125495599j | 4.7714 | -166.5132 | 9.29900714701823-0.179081227805589j | 19.3703 | 178.8967 | 3.37766175084247-0.575012827717129j | 10.6964 | 170.3386 | 99869.4453410479-3610.87543072834j | 19047.6188949438-1.70531499305169j | 10000-6146213.15565899j | 963.1379074402-1907446.54282024j | 10963.1379074402-1907446.54282024j | 19044.5929572568-191.865636424316j | 0.160028405130567+0.0048471615394595j | 1+0.0578495321510587j | 1+0.000115468128046025j | 1.81141347548003E-07j | -2.09160523131023E-11+1.81141347548003E-07j | 318723.825536029-5520587.54105936j | 7999.93131769531-23.4404291830438j | 0.499995707355957-0.00146502682394024j | 4.89288449832115-55.1164450341554j | 2.36567417533381-27.5651541288347j | 28.8391 | 94.9052 | 17.0620194179035-256.7522130886j | 48.2094 | 93.8019 | -7.85987004509893-94.4660597540586j | 39.5355 | 85.2438 | -38.5355 | -85.2438 | 0.00001+3.61559575944117E-07j | 1.04231443912146E-08+1.80176813945484E-07j | -0.00059756996199247-0.00450828681804517j | 0.0000625104231443912+5.41736389889601E-07j | -3.49120481571324E-08-2.82138642046201E-07j | -1.04231443912146E-08-1.80176813945484E-07j | -4.5335192548347E-08-4.62315455991685E-07j | 0.999999668868956-0.000575439774923891j | -0.00001-3.61559575944117E-07j | 2.86321387263607-21.3499251740462j | 26.6653 | 97.6383 | 22.8016754513589-199.045854637542j | -2.60551286379303-73.7592103489882j | 37.3617 | 87.9769 | -36.3617 | -87.9769 | 7244.3596 | 14.7363 | 73.0512
108 | 1737.8008 | 10918.9246340026j | 0.99992 | -0.0136486557925032j | 0.99992450120699-0.0136486557925032j | 0.00015328 | -0.78202 | 7.0727 | 1+0.801441788852702j | 0.96493 | 0.0586530308589279j | 0.964927700821834+0.0586530308589279j | 1.00996406214709+0.264511946206362j | 7.14316429023482+1.87081140735344j | 11.7878 | 1+0.000255695923307645j | 0.995584659131456+0.0208108806678777j | 1.00400159991597-0.0207299915417608j | 11.8349893899721-0.244361393419577j | 1.68675129422432+0.433046303915229j | 4.8182 | -165.6012 | 9.30380668807055-0.192099130087066j | 19.3751 | 178.8172 | 3.36393237495471-0.613691939118619j | 10.6791 | 169.6611 | 99850.1321831721-3868.37450620706j | 19047.6188723244-1.82727793439609j | 10000-5735979.8611338j | 963.137727781239-1780132.83905277j | 10963.1377277812-1780132.83905277j | 19044.1447599196-205.580132976668j | 0.160032613287606+0.00519380074097348j | 1+0.061986890498823j | 1+0.000123726328340964j | 1.9409645087444E-07j | -2.40148412107068E-11+1.9409645087444E-07j | 318723.824906448-5152117.15410987j | 7999.92114226344-25.1168404455342j | 0.499995071391465-0.00156980252784589j | 4.89295636456481-51.4253455646725j | 2.36572642935313-25.7201003022089j | 28.242 | 95.2553 | 17.0694524817545-239.749295198639j | 47.6171 | 94.0724 | -7.82607450280094-87.9725053335368j | 38.9212 | 84.9163 | -37.9212 | -84.9163 | 0.00001+3.87418065617644E-07j | 1.19614601945979E-08+1.92967579085533E-07j | -0.000633074170865794-0.00482868750072497j | 0.0000625119614601946+5.80385644703177E-07j | -3.67722072624287E-08-3.02218154109446E-07j | -1.19614601945979E-08-1.92967579085533E-07j | -4.87336674570266E-08-4.95185733194979E-07j | 0.999999619810711-0.000616594797583463j | -0.00001-3.87418065617644E-07j | 2.73094785223795-19.9261515672792j | 26.0693 | 97.804 | 21.580414510366-185.913674925888j | -3.04179470003881-68.7061870484969j | 36.7484 | 87.465 | -35.7484 | -87.465 | 7585.7758 | 14.1895 | 73.523
109 | 1862.0871 | 11699.8385377682j | 0.99991 | -0.0146247981722103j | 0.999913315787387-0.0146247981722103j | 0.00017599 | -0.83795 | 7.0727 | 1+0.858760348779828j | 0.95973 | 0.062847854876038j | 0.959731612684367+0.062847854876038j | 1.01145122539112+0.283582675062861j | 7.15368253714741+2.00569279022849j | 11.7878 | 1+0.000273983118094696j | 0.994930510391638+0.022299260394627j | 1.00459684586337-0.0222405316836884j | 11.8420060416114-0.262167367587682j | 1.68954737610369+0.464259170181218j | 4.8715 | -164.6353 | 9.30932266855-0.206096890126733j | 19.3805 | 178.7317 | 3.34830269143515-0.654599779431467j | 10.6594 | 168.9381 | 99827.9669206588-4144.11782575398j | 19047.6188463539-1.95796358007052j | 10000-5353127.87468805j | 963.137521505237-1661316.78814812j | 10963.1375215052-1661316.78814812j | 19043.6302015364-220.273731390056j | 0.160037444845544+0.00556522525304353j | 1+0.0664201498411384j | 1+0.00013257514938351j | 2.07978094190065E-07j | -2.75727269057456E-11+2.07978094190065E-07j | 318723.824183594-4808240.94469817j | 7999.9094593364-26.9131401204862j | 0.499994341208525-0.00168207125753039j | 4.89303887735097-47.9797305534352j | 2.36578642428081-23.9978242094849j | 27.6454 | 95.6302 | 17.0779922491223-223.891070133984j | 47.0259 | 94.362 | -7.78760138258375-81.9006226607221j | 38.3048 | 84.5683 | -37.3048 | -84.5683 | 0.00001+4.15125936507115E-07j | 1.37258101704105E-08+2.06651297885347E-07j | -0.00067380169682053-0.00517153808576416j | 0.0000625137258101704+6.21777234392462E-07j | -3.89063098769445E-08-3.23711068465892E-07j | -1.37258101704105E-08-2.06651297885347E-07j | -5.2632120047355E-08-5.30362366351239E-07j | 0.999999563484316-0.000660693191905272j | -0.00001-4.15125936507115E-07j | 2.615690759033-18.5959660440073j | 25.4735 | 98.0066 | 20.5177385064104-173.654933968033j | -3.41479086228998-63.9771537489102j | 36.1329 | 86.9447 | -35.1329 | -86.9447 | 7943.2823 | 13.6464 | 74.0519
110 | 1995.2623 | 12536.6028613816j | 0.9999 | -0.015670753576727j | 0.999900473207362-0.015670753576727j | 0.00020207 | -0.89788 | 7.0727 | 1+0.920178292290169j | 0.95377 | 0.0673426897924464j | 0.953765705271716+0.0673426897924464j | 1.01316222737002+0.304052746241744j | 7.16578392638914+2.1504712897255j | 11.7878 | 1+0.000293578200347662j | 0.994179447147018+0.0238940880053632j | 1.00528104454815-0.0238656065726337j | 11.8500712520411-0.281323456651871j | 1.69276397705548+0.497760283484416j | 4.9321 | -163.6139 | 9.31566294958144-0.221156012165633j | 19.3867 | 178.64 | 3.3305313278444-0.697781998748299j | 10.6368 | 168.1671 | 99802.529926774-4439.37077667363j | 19047.6188165358-2.09799577171338j | 10000-4995829.61176888j | 963.137284668804-1550431.20908867j | 10963.1372846688-1550431.20908867j | 19043.0394635234-236.016053823568j | 0.160042992146681+0.00596320630298225j | 1+0.0711704728115544j | 1+0.00014205683195919j | 2.2285254299118E-07j | -3.16577262513762E-11+2.2285254299118E-07j | 318723.823353646-4487317.38327584j | 7999.8960455835-28.8379008499779j | 0.499993502848969-0.00180236880312362j | 4.89313361378015-44.7631520190777j | 2.36585530673331-22.3901044079546j | 27.0493 | 96.0318 | 17.0878044221707-209.101889195441j | 46.4361 | 94.6718 | -7.74385658974347-76.2217954090816j | 37.6862 | 84.1989 | -36.6862 | -84.1989 | 0.00001+4.44815455072215E-07j | 1.57490902635646E-08+2.21286857335698E-07j | -0.000720514764544437-0.00553833803923246j | 0.0000625157490902636+6.66102312407913E-07j | -4.13544204612609E-08-3.46713287788506E-07j | -1.57490902635646E-08-2.21286857335698E-07j | -5.71035107248255E-08-5.68000145124204E-07j | 0.999999498812969-0.000707945464181745j | -0.00001-4.44815455072215E-07j | 2.51526412463168-17.3533045121696j | 24.8779 | 98.2473 | 19.5935651904354-162.21380168017j | -3.73165754250067-59.55083034767j | 35.5148 | 86.4143 | -34.5148 | -86.4143 | 8317.6377 | 13.1076 | 74.6366
111 | 2137.9621 | 13433.2119880674j | 0.99989 | -0.0167915149850843j | 0.999885727952596-0.0167915149850843j | 0.00023201 | -0.9621 | 7.0727 | 1+0.985988804449489j | 0.94692 | 0.0721589921792338j | 0.946915927070366+0.0721589921792338j | 1.0151313605352+0.326030470396121j | 7.17971099789139+2.30591295368573j | 11.7878 | 1+0.000314574709269433j | 0.993317111162735+0.025602976578793j | 1.00606761954119-0.0256149327385918j | 11.8593432558883-0.301944197311495j | 1.6964654159921+0.533726286855609j | 5.0008 | -162.5359 | 9.3229519237041-0.237366536614817j | 19.3939 | 178.5415 | 3.3103527716972-0.743265171416094j | 10.6111 | 167.3454 | 99773.3403316289-4755.48023146399j | 19047.6187822999-2.24804296765716j | 10000-4662379.47123228j | 963.137012744341-1446946.77780506j | 10963.1370127443-1446946.77780506j | 19042.3612767863-252.881609202322j | 0.160049361208811+0.00638964147253062j | 1+0.0762605355804686j | 1+0.000152216637885167j | 2.38790802036342E-07j | -3.63479330438745E-11+2.38790802036342E-07j | 318723.822400738-4187814.50719347j | 7999.88064459001-30.9003079954614j | 0.499992540286876-0.00193126924971634j | 4.89324238453493-41.760255316416j | 2.36593439313013-20.889266307232j | 26.4538 | 96.4618 | 17.099079806018-195.311219156531j | 45.8477 | 95.0034 | -7.69418662664916-70.9093572511355j | 37.0649 | 83.8072 | -36.0649 | -83.8072 | 0.00001+4.76628347377929E-07j | 1.80688838689698E-08+2.36936230927776E-07j | -0.000774084860147081-0.00593067000661431j | 0.000062518068883869+7.13564578305705E-07j | -4.41623745662953E-08-3.71326395537813E-07j | -1.80688838689698E-08-2.36936230927776E-07j | -6.22312584352651E-08-6.08262626465589E-07j | 0.999999424560338-0.000758577175599753j | -0.00001-4.76628347377929E-07j | 2.42776699848267-16.1924674983183j | 24.2828 | 98.5269 | 18.7904050794855-151.5378666571j | -3.99853191832497-55.4072543179603j | 34.8939 | 85.8723 | -33.8939 | -85.8723 | 8709.6359 | 12.5739 | 75.2756
112 | 2290.8677 | 14393.9459765635j | 0.99987 | -0.0179924324707044j | 0.999868798134938-0.0179924324707044j | 0.00026639 | -1.0309 | 7.0727 | 1+1.05650603871578j | 0.93905 | 0.0773197531665387j | 0.939051329422036+0.0773197531665387j | 1.01739836414705+0.349633830937126j | 7.19574481518542+2.47285224238439j | 11.7878 | 1+0.000337072873921705j | 0.992327016979433+0.027434083675723j | 1.00697206186159-0.0274992844731447j | 11.8700046584863-0.324156594968307j | 1.70072619450466+0.572349493907183j | 5.0786 | -161.4002 | 9.33133314193143-0.254828305871039j | 19.4021 | 178.4357 | 3.28747694410238-0.791051708761395j | 10.5817 | 166.4704 | 99739.8472413813-5093.87832638852j | 19047.618742992-2.4088214338773j | 10000-4351185.69347513j | 963.136700533477-1350369.5003916j | 10963.1367005335-1350369.5003916j | 19041.5827081409-270.950121453609j | 0.160056673749602+0.00684656366039843j | 1+0.0817146361022315j | 1+0.000163103066072318j | 2.55868954295112E-07j | -4.17330109582506E-11+2.55868954295112E-07j | 318723.821306654-3908302.60771434j | 7999.86296195668-33.1102033692231j | 0.499991435122292-0.00206938771057644j | 4.8933672684634-38.956705840863j | 2.36602519482784-19.4881455350988j | 25.859 | 96.9223 | 17.1120382038643-182.453308498497j | 45.2611 | 95.358 | -7.63787754896881-65.9384774032903j | 36.4407 | 83.3927 | -35.4407 | -83.3927 | 0.00001+5.10716475638947E-07j | 2.07280981277162E-08+2.53664448823876E-07j | -0.000835507770558056-0.0063502003754624j | 0.0000625207280981277+7.64380924462823E-07j | -4.7382582113413E-08-3.97657797244968E-07j | -2.07280981277162E-08-2.53664448823876E-07j | -6.81106802411292E-08-6.51322246068844E-07j | 0.999999339306924-0.000812830018871174j | -0.00001-5.10716475638947E-07j | 2.35154104906381-15.1081028134343j | 23.6882 | 98.847 | 18.0930406808684-141.577979716426j | -4.22065356480242-51.527730233378j | 34.2699 | 85.3173 | -33.2699 | -85.3173 | 9120.1084 | 12.0458 | 75.9669
113 | 2454.7089 | 15423.3909924349j | 0.99985 | -0.0192792387405436j | 0.999849360103481-0.0192792387405436j | 0.00030587 | -1.1046 | 7.0727 | 1+1.13206661658406j | 0.93002 | 0.0828496081941524j | 0.930021563150491+0.0828496081941524j | 1.02000935126959+0.374991632390783j | 7.21421152174956+2.65220015050456j | 11.7878 | 1+0.000361180091679028j | 0.991190236757252+0.029396150280041j | 1.00801226171273-0.0295306579426294j | 11.882266346319-0.348102058262822j | 1.70563271947848+0.613839728120573j | 5.1667 | -160.2067 | 9.34097238785771-0.273652485108346j | 19.4116 | 178.3219 | 3.26158946442911-0.841114042867242j | 10.5482 | 165.5394 | 99701.4197485619-5456.08604929013j | 19047.6186978604-2.58109866315396j | 10000-4060762.76200201j | 963.136342067688-1260238.354974j | 10963.1363420677-1260238.354974j | 19040.6889155078-290.306876343685j | 0.160065069510341+0.00733615066871348j | 1+0.0875588101040069j | 1+0.000174768084039934j | 2.74168524138172E-07j | -4.79159076676847E-11+2.74168524138172E-07j | 318723.820050475-3647447.40514837j | 7999.84265967358-35.4781320728098j | 0.499990166229599-0.00221738325455061j | 4.89351065227898-36.3391206024523j | 2.36612944697031-18.1800537392339j | 25.2649 | 97.4153 | 17.1269329451021-170.466877191205j | 44.6764 | 95.7373 | -7.57415562443693-61.2860564437289j | 35.8131 | 82.9547 | -34.8131 | -82.9547 | 0.00001+5.47242563150043E-07j | 2.3775676534393E-08+2.71539511628253E-07j | -0.000905920494967305-0.00679867870056691j | 0.0000625237756765344+8.18782074778296E-07j | -5.10749335559096E-08-4.25820813433531E-07j | -2.3775676534393E-08-2.71539511628253E-07j | -7.48506100903026E-08-6.97360325061784E-07j | 0.999999241422926-0.000870962971843708j | -0.00001-5.47242563150043E-07j | 2.2851399572427-14.0951880527849j | 23.0941 | 99.2088 | 17.4882460042804-132.288096630845j | -4.40247219876313-47.894780160064j | 33.6423 | 84.7481 | -32.6423 | -84.7481 | 9549.9259 | 11.524 | 76.7082
114 | 2630.268 | 16526.4612006218j | 0.99983 | -0.0206580765007773j | 0.99982704225727-0.0206580765007773j | 0.0003512 | -1.1837 | 7.0727 | 1+1.21303123448484j | 0.91965 | 0.0887749546114061j | 0.919654004304545+0.0887749546114061j | 1.02301791312142+0.402244841427185j | 7.23549015174285+2.84495369182292j | 11.7878 | 1+0.000387011440901567j | 0.989885038428309+0.0314985425247299j | 1.00920889766319-0.0317224694984137j | 11.8963720746152-0.373938736720004j | 1.71128535217899+0.658426467111052j | 5.266 | -158.9555 | 9.35206128409056-0.293963399964859j | 19.4224 | 178.1996 | 3.23235284262656-0.893388097510706j | 10.5101 | 164.5498 | 99657.3355831635-5843.71652128048j | 19047.6186460423-2.76569703876853j | 10000-3789724.31215464j | 963.135930494229-1176123.09097255j | 10963.1359304942-1176123.09097255j | 19039.662867392-311.043087132144j | 0.160074708923244+0.00786073545407279j | 1+0.093820955370077j | 1+0.000187267375988178j | 2.93776866502553E-07j | -5.50148229159624E-11+2.93776866502553E-07j | 318723.818608191-3404003.67952645j | 7999.8193496608-38.0153926598728j | 0.4999887093538-0.00237596204124205j | 4.89367527613266-33.8950043429012j | 2.3662491416037-16.9587466616469j | 24.6716 | 97.9432 | 17.1440561579041-159.294828723918j | 44.094 | 96.1428 | -7.50219027698939-56.9306317980119j | 35.1817 | 82.4929 | -34.1817 | -82.4929 | 0.00001+5.86380971062981E-07j | 2.72673937240439E-08+2.90632232601849E-07j | -0.000986620197007368-0.00727793566424225j | 0.000062527267393724+8.7701320366483E-07j | -5.53078192013647E-08-4.55934708292173E-07j | -2.72673937240439E-08-2.90632232601849E-07j | -8.25752129254086E-08-7.46566940894022E-07j | 0.999999129037083-0.000933253533593075j | -0.00001-5.86380971062981E-07j | 2.22730259951486-13.1490131806859j | 22.5007 | 99.614 | 16.9645417881-123.625122535993j | -4.54774398070479-44.4920957642854j | 33.0108 | 84.1638 | -32.0108 | -84.1638 | 10000 | 11.0089 | 77.4971
115 | 2818.3829 | 17708.4222237265j | 0.9998 | -0.0221355277796581j | 0.999801417941319-0.0221355277796581j | 0.00040325 | -1.2683 | 7.0727 | 1+1.29978638560671j | 0.90775 | 0.0951240776877137j | 0.907750454069491+0.0951240776877137j | 1.02648644075744+0.431548162064986j | 7.26002197785223+3.05220704014528j | 11.7878 | 1+0.000414690230273853j | 0.988386470240161+0.0337512964020958j | 1.01058589452812-0.0340897967042537j | 11.9126038647716-0.401844361936193j | 1.7178008565193+0.706361356949557j | 5.3779 | -157.6475 | 9.36482153531178-0.315900770077007j | 19.4349 | 178.068 | 3.19940887294355-0.94776611642722j | 10.4667 | 163.499 | 99606.7682407173-6258.47782705717j | 19047.6185865473-2.96349776022249j | 10000-3536776.51315322j | 963.135457945106-1097622.17525538j | 10963.1354579451-1097622.17525538j | 19038.4850215284-333.256279023195j | 0.160085776173002+0.00842281708589328j | 1+0.100530964914873j | 1+0.000200660608612522j | 3.14787583889697E-07j | -6.31654681669719E-11+3.14787583889697E-07j | 318723.816952225-3176809.32641081j | 7999.79258635272-40.7340908553306j | 0.499987036647045-0.00254588067845816j | 4.893864285924-31.6126898908574j | 2.36638656568472-15.8183943335003j | 24.0794 | 98.5082 | 17.1637449198622-148.883983246817j | 43.5143 | 96.5762 | -7.4210999905098-52.8522921916454j | 34.5461 | 82.0072 | -33.5461 | -82.0072 | 0.00001+6.28318530717959E-07j | 3.12667375846716E-08+3.11015990059853E-07j | -0.00107908535913305-0.0077898791742285j | 0.0000625312667375847+9.39334520777812E-07j | -6.01592720035301E-08-4.88124634625938E-07j | -3.12667375846716E-08-3.11015990059853E-07j | -9.14260095882017E-08-7.99140624685791E-07j | 0.999999000000902-0.000999999048890003j | -0.00001-6.28318530717959E-07j | 2.17692957152661-12.2651633908823j | 21.9082 | 100.0645 | 16.5119823719894-115.548759985101j | -4.6596184874064-41.3044926666327j | 32.3749 | 83.5636 | -31.3749 | -83.5636 | 10471.2855 | 10.5011 | 78.3308
116 | 3019.9517 | 18974.9162780217j | 0.99977 | -0.0237186453475271j | 0.999771997290161-0.0237186453475271j | 0.00046302 | -1.359 | 7.0727 | 1+1.39274620486261j | 0.89408 | 0.101927285635308j | 0.894083349758442+0.101927285635308j | 1.03048771485426+0.463071896865094j | 7.28832175535429+3.27516469295548j | 11.7878 | 1+0.000444348587431862j | 0.986665883747879+0.0361651656716422j | 1.01217096380225-0.0366496730069796j | 11.9312883748792-0.432019721103885j | 1.72531533863204+0.757921177638258j | 5.5037 | -156.2844 | 9.37950993632122-0.339622439711725j | 19.4493 | 177.9263 | 3.16238253323269-1.00408899280465j | 10.4174 | 162.3848 | 99548.772410861-6702.17521232455j | 19047.6185182378-3.17544504971889j | 10000-3300711.89185804j | 963.134915386679-1024360.87537744j | 10963.1349153867-1024360.87537744j | 19037.132956871-357.050692082269j | 0.160098482710646+0.0090250724567042j | 1+0.107720869680451j | 1+0.000215011715929045j | 3.37300973186913E-07j | -7.2523661029455E-11+3.37300973186913E-07j | 318723.815050924-2964779.80946639j | 7999.76185818446-43.6471970779969j | 0.499985116136529-0.00272794981737481j | 4.89408129334624-29.4812824707282j | 2.36654434470334-14.7535532481513j | 23.4883 | 99.1129 | 17.1863884473358-139.184830851113j | 42.9376 | 97.0392 | -7.32996192141549-49.0326002225727j | 33.9057 | 81.4977 | -32.9057 | -81.4977 | 0.00001+6.73255435502821E-07j | 3.58458825728054E-08+3.32766368106204E-07j | -0.00118499928323303-0.00833648811970256j | 0.0000625358458825728+1.00602180360902E-06j | -6.57182437332717E-08-5.22521471371812E-07j | -3.58458825728054E-08-3.32766368106204E-07j | -1.01564126306077E-07-8.55287839478016E-07j | 0.999998851847584-0.00107151812735574j | -0.00001-6.73255435502821E-07j | 2.13306265108061-11.4395023847615j | 21.3166 | 100.5623 | 16.1219706216055-108.021362226059j | -4.74071835763322-38.3178672593564j | 31.734 | 82.9472 | -30.734 | -82.9472 | 10964.782 | 10.0011 | 79.2064
117 | 3235.9366 | 20331.9891071675j | 0.99974 | -0.0254149863839594j | 0.999738217862987-0.0254149863839594j | 0.00053166 | -1.4562 | 7.0727 | 1+1.49235444580669j | 0.87839 | 0.1092170542887j | 0.878391414448338+0.1092170542887j | 1.03510682860295+0.497004159075693j | 7.32099132214267+3.51515711723476j | 11.7878 | 1+0.0004761280896883j | 0.984690386135667+0.038751673194281j | 1.01399624379939-0.0394214501500232j | 11.9528044455724-0.464692929076894j | 1.73398779539094+0.813411361207158j | 5.6447 | -154.8688 | 9.39642430403379-0.365307736152934j | 19.4658 | 177.7736 | 3.12088771060175-1.06213833942626j | 10.3615 | 161.2049 | 99482.2675187593-7176.71242296475j | 19047.6184398081-3.40255065948477j | 10000-3080403.56876829j | 963.134292447021-955989.470755474j | 10963.134292447-955989.470755474j | 19035.5809523224-382.537701884247j | 0.160113071286396+0.00967036879085165j | 1+0.115424991439588j | 1+0.000230389204470236j | 3.6142450444521E-07j | -8.32683040551812E-11+3.6142450444521E-07j | 318723.812867938-2766902.98331158j | 7999.72657781791-46.7686080298302j | 0.499982911113619-0.00292303800186439j | 4.89433044480508-27.4906076993806j | 2.36672549274602-13.7591403797026j | 22.8985 | 99.76 | 17.2124365174955-130.151304198301j | 42.3643 | 97.5336 | -7.22782601015122-45.4545220042013j | 33.26 | 80.9649 | -32.26 | -80.9649 | 0.00001+7.21406196497425E-07j | 4.10867561075577E-08+3.55960659776718E-07j | -0.00130627605006702-0.00891980321101023j | 0.0000625410867561076+1.07736685627414E-06j | -7.2086023430637E-08-5.59261524988685E-07j | -4.10867561075577E-08-3.55960659776718E-07j | -1.13172779538195E-07-9.15222184765403E-07j | 0.99999868174487-0.00114815216406966j | -0.00001-7.21406196497425E-07j | 2.09486684453307-10.6681561707105j | 20.7261 | 101.1096 | 15.7870977520369-101.00779298621j | -4.7932134894481-35.519155879522j | 31.0876 | 82.3145 | -30.0876 | -82.3145 | 11481.5362 | 9.5093 | 80.1208
118 | 3467.3685 | 21786.1188422108j | 0.9997 | -0.0272326485527635j | 0.999699433891346-0.0272326485527635j | 0.00061047 | -1.5604 | 7.0727 | 1+1.59908659893904j | 0.86037 | 0.117028182131526j | 0.860374662093744+0.117028182131526j | 1.04044352762658+0.533553517540069j | 7.358736148243+3.77365945607907j | 11.7878 | 1+0.000510180439866916j | 0.982422211397947+0.0415231659379307j | 1.01609906088821-0.0424272466473033j | 11.9775920733384-0.50012471489945j | 1.74400442336712+0.873170189925311j | 5.8024 | -153.4043 | 9.41591053164175-0.393161625585695j | 19.4848 | 177.609 | 3.07453506741111-1.12162865632426j | 10.2982 | 159.9574 | 99406.0191833984-7684.0919079402j | 19047.6183497587-3.64589870145056j | 10000-2874799.8787434j | 963.133577217588-892181.583239702j | 10963.1335772176-892181.583239702j | 19033.7995047042-409.836256643839j | 0.160129820577814+0.0103617769997295j | 1+0.123680106634404j | 1+0.000246866480308192j | 3.87273333898978E-07j | -9.56048048568599E-11+3.87273333898978E-07j | 318723.810361534-2582234.26193489j | 7999.68607092103-50.1132126317541j | 0.499980379432564-0.00313207578948463j | 4.89461650051982-25.6311630226489j | 2.36693346994722-12.830408923202j | 22.3102 | 100.4523 | 17.2424093581961-121.740569915946j | 41.795 | 98.0613 | -7.11373436504008-42.102362571115j | 32.6084 | 80.4097 | -31.6084 | -80.4097 | 0.00001+7.73000666465025E-07j | 4.70821969481956E-08+3.80677202093378E-07j | -0.00144508899976939-0.00954191422037932j | 0.0000625470821969482+0.0000011536778685584j | -7.93778051907474E-08-5.98486060255425E-07j | -4.70821969481956E-08-3.80677202093378E-07j | -1.26460002138943E-07-9.79163262348803E-07j | 0.999998486440894-0.00123026696887459j | -0.00001-7.73000666465025E-07j | 2.06161470113308-9.94749745687572j | 20.1369 | 101.7088 | 15.5010053059316-94.4752938549044j | -4.81889151222056-32.8962958912375j | 30.4351 | 81.6662 | -29.4351 | -81.6662 | 12022.6443 | 9.0261 | 81.0707
119 | 3715.3523 | 23344.2469256296j | 0.99965 | -0.029180308657037j | 0.999654903933849-0.029180308657037j | 0.00070097 | -1.672 | 7.0727 | 1+1.71345216150993j | 0.83969 | 0.125397956410792j | 0.839688662630207+0.125397956410792j | 1.0466150761968+0.572952177884479j | 7.40238560767874+4.05231402825958j | 11.7878 | 1+0.000546668190472015j | 0.979817998358646+0.0444928739170774j | 1.01852283868071-0.045692506289546j | 12.0061631278669-0.538615005377752j | 1.75558388496536+0.937573835533871j | 5.9782 | -151.8954 | 9.43837101381444-0.42341988862066j | 19.5067 | 177.4313 | 3.02294231993071-1.18220008902277j | 10.2267 | 158.6407 | 99318.6183929208-8226.41354500585j | 19047.6182463682-3.90665082233967j | 10000-2682919.35076794j | 963.132756025637-832632.619113127j | 10963.1327560256-832632.619113127j | 19031.7547774963-439.073328924365j | 0.160149050500821+0.0111025859330318j | 1+0.13252562193261j | 1+0.000264522199466287j | 4.14970853676484E-07j | -1.09769002928906E-10+4.14970853676484E-07j | 318723.807483799-2409892.10961355j | 7999.63956328657-53.6969626034979j | 0.499977472705411-0.00335606016271862j | 4.89494492530569-23.8940723600398j | 2.36717224841387-11.9629256408754j | 21.7236 | 101.1929 | 17.2769092916987-113.912838419025j | 41.2302 | 98.6242 | -6.98674658931982-38.9617054327935j | 31.9502 | 79.8336 | -30.9502 | -79.8336 | 0.00001+8.28285137078811E-07j | 5.39372002339796E-08+4.06994507533094E-07j | -0.00160390172027078-0.0102049428192021j | 0.000062553937200234+0.0000012352796446119j | -8.77244093461769E-08-6.40340619391356E-07j | -5.39372002339796E-08-4.06994507533094E-07j | -1.41661609580157E-07-1.04733512692445E-06j | 0.999998262202021-0.00131825451214085j | -0.00001-8.28285137078811E-07j | 2.03267261655073-9.27413068494368j | 19.5492 | 102.3624 | 15.2582669229545-88.3933602480017j | -4.81922604621371-30.4381878763247j | 29.7759 | 81.0031 | -28.7759 | -81.0031 | 12589.2541 | 8.5519 | 82.0529
120 | 3981.0717 | 25013.8112470457j | 0.9996 | -0.0312672640588071j | 0.999603776701885-0.0312672640588071j | 0.0008049 | -1.7916 | 7.0727 | 1+1.83599706965899j | 0.81594 | 0.134366331131508j | 0.815937957431864+0.134366331131508j | 1.05375979333131+0.615459831620892j | 7.45291798819787+4.35295755173912j | 11.7878 | 1+0.000585765519650072j | 0.976827961726423+0.0476749733476511j | 1.02131818913908-0.0492466983049976j | 12.0391142138202-0.580511178447909j | 1.76898378957259+1.00704244352454j | 6.1736 | -150.3481 | 9.46427475768524-0.456355608490842j | 19.5318 | 177.2394 | 2.96574711252297-1.2434124174101j | 10.1459 | 157.2538 | 99218.4582000358-8805.87147370045j | 19047.61812766-4.1860517488711j | 10000-2503846.02279566j | 963.131813172842-777058.315081132j | 10963.1318131728-777058.315081132j | 19029.407970771-470.384379195127j | 0.160171128303795+0.0118963175765239j | 1+0.142003762339412j | 1+0.000283440643392039j | 4.44649280825282E-07j | -1.26031678240925E-10+4.44649280825282E-07j | 318723.804179716-2249053.83280916j | 7999.58616604449-57.5369480031101j | 0.499974135377781-0.00359605925019438j | 4.89532199275608-22.271043741391j | 2.36744638786634-11.1525497064974j | 21.1389 | 101.9848 | 17.3166344813235-106.631192107937j | 40.6707 | 99.2242 | -6.84597150197461-36.0193543255391j | 31.2848 | 79.2385 | -30.2848 | -79.2385 | 0.00001+8.87523514621322E-07j | 6.17702380380192E-08+4.34990151108661E-07j | -0.0017855014225249-0.010911020073736j | 0.000062561770238038+1.32251366572998E-06j | -9.72741566011228E-08-6.84974080947161E-07j | -6.17702380380192E-08-4.34990151108661E-07j | -1.59044394639142E-07-1.11996423205582E-06j | 0.999998004741471-0.0014125347953028j | -0.00001-8.87523514621322E-07j | 2.00748887980217-8.64487773315359j | 18.9633 | 103.0734 | 15.0542878932033-82.7336269224415j | -4.79544397169995-28.1346577761731j | 29.1092 | 80.3271 | -28.1092 | -80.3271 | 13182.5674 | 8.087 | 83.0638
121 | 4265.7952 | 26802.7816487791j | 0.99955 | -0.0335034770609739j | 0.999545074785347-0.0335034770609739j | 0.00092425 | -1.9198 | 7.0727 | 1+1.96730630449929j | 0.78867 | 0.14397611778136j | 0.78866849924528+0.14397611778136j | 1.06204144921882+0.661368341436494j | 7.51149158583055+4.67765428127972j | 11.7878 | 1+0.000627659062647591j | 0.973394940338729+0.0510846543186965j | 1.02454422887823-0.0531242012474584j | 12.0771421871697-0.626218482288311j | 1.7845087307918+1.08204752241765j | 6.3902 | -148.7692 | 9.4941695806652-0.492287361798903j | 19.5608 | 177.0318 | 2.90262252064658-1.3047410584865j | 10.0551 | 155.7959 | 99103.7077531097-9424.7485323057j | 19047.6179913647-4.48543522954349j | 10000-2336725.06930749j | 963.130730635276-725193.381310467j | 10963.1307306353-725193.381310467j | 19026.714601555-503.913827472485j | 0.160196475559621+0.0127467432473318j | 1+0.152159772763052j | 1+0.000303712121283538j | 4.76450288464308E-07j | -1.44703727795649E-10+4.76450288464308E-07j | 318723.800386119-2098951.65295292j | 7999.52485868671-61.6514780605695j | 0.499970303667919-0.00385321737878559j | 4.89575490479445-20.7543297335848j | 2.36776112241929-10.3954129472059j | 20.5565 | 102.8313 | 17.3623952081648-99.8614322581412j | 40.1173 | 99.8631 | -6.69060533469608-33.2632748850894j | 30.6115 | 78.6272 | -29.6115 | -78.6272 | 0.00001+9.50998579769077E-07j | 7.0714636457017E-08+4.64739366870217E-07j | -0.00199303443181761-0.0116622575182721j | 0.000062570714636457+1.41573794663929E-06j | -1.08194888181796E-07-7.32537401666762E-07j | -7.0714636457017E-08-4.64739366870217E-07j | -1.78909524638813E-07-1.19727676853698E-06j | 0.999997709137371-0.00151355785507186j | -0.00001-9.50998579769077E-07j | 1.98558324725284-8.05676430156971j | 18.3793 | 103.8446 | 14.885220823291-77.4697640889746j | -4.74859253271169-25.9764174930114j | 28.4343 | 79.6405 | -27.4343 | -79.6405 | 13803.8426 | 7.6317 | 84.1001
122 | 4570.8819 | 28719.697970735j | 0.99948 | -0.0358996224634187j | 0.999477675967287-0.0358996224634187j | 0.0010613 | -2.0571 | 7.0727 | 1+2.10800668458664j | 0.75736 | 0.15427318969589j | 0.757358972072098+0.15427318969589j | 1.0716547770887+0.711007478971545j | 7.57948368864306+5.02873658997556j | 11.7878 | 1+0.000672548802734233j | 0.969453304399771+0.0547381933038729j | 1.02827017622985-0.0573654271123201j | 12.1210629810984-0.676213286196308j | 1.80252033541218+1.16312097094196j | 6.6294 | -147.1669 | 9.52869690999643-0.531589635391317j | 19.5942 | 176.8069 | 2.83329499726675-1.36557598359562j | 9.953 | 154.2671 | 98972.2835046772-10085.4076931733j | 19047.6178348768-4.80623040136256j | 10000-2180758.72071136j | 963.129487718853-676790.235040127j | 10963.1294877189-676790.235040127j | 19023.6236825342-539.815527988337j | 0.160225576187134+0.0136579008375651j | 1+0.163042133996178j | 1+0.000325433401189975j | 5.10525682075531E-07j | -1.66142109112672E-10+5.10525682075531E-07j | 318723.796030491-1958869.0413732j | 7999.45446958068-66.0601676591765j | 0.499965904348793-0.00412876047869853j | 4.89625192885182-19.3366904688067j | 2.36812246013149-9.68790138880722j | 19.9766 | 103.7361 | 17.415133201365-93.5719453830208j | 39.5708 | 100.543 | -6.51997594879223-30.6825336966901j | 29.9296 | 78.0032 | -28.9296 | -78.0032 | 0.00001+1.01901333747611E-06j | 8.09199799735895E-08+4.96313302520233E-07j | -0.00223004332253446-0.0124607105784216j | 0.0000625809199799736+1.51532663999634E-06j | -1.20676116026637E-07-7.83181975656795E-07j | -8.09199799735895E-08-4.96313302520233E-07j | -2.01596096000227E-07-1.27949527817703E-06j | 0.999997369738669-0.00162180591086326j | -0.00001-1.01901333747611E-06j | 1.96653785364325-7.50700698090466j | 17.7976 | 104.6794 | 14.7478960655423-72.5773853628693j | -4.67960657914495-23.9550221872107j | 27.7506 | 78.9465 | -26.7506 | -78.9465 | 14454.3977 | 7.1863 | 85.158
123 | 4897.7882 | 30773.7108162359j | 0.9994 | -0.0384671385202949j | 0.999400291770245-0.0384671385202949j | 0.0012187 | -2.2042 | 7.0727 | 1+2.2587698581045j | 0.72141 | 0.16530670103973j | 0.721410825060853+0.16530670103973j | 1.082832445848+0.76475199474824j | 7.65853989204872+5.4088549726791j | 11.7878 | 1+0.000720649025844172j | 0.964927700821834+0.0586530308589279j | 1.03257730097037-0.0620182623228983j | 12.1718345890417-0.731060066674636j | 1.82344993916994+1.25086617167938j | 6.8928 | -145.5503 | 9.56860985034492-0.574706179582373j | 19.6326 | 176.5629 | 2.75756428774997-1.42522451258441j | 9.8387 | 152.6682 | 98821.8174837874-10790.2797730064j | 19047.6176552047-5.14996861190133j | 10000-2035202.45510442j | 963.128060663804-631617.818718764j | 10963.1280606638-631617.818718764j | 19020.0767856007-578.253240227369j | 0.160258985652414+0.0146341131560334j | 1+0.174702794144042j | 1+0.000348708171944195j | 5.4703812416353E-07j | -1.90756664260846E-10+5.4703812416353E-07j | 318723.791029559-1828137.29886994j | 7999.37365360126-70.7840298379645j | 0.499960853350079-0.00442400186487278j | 4.89682255525355-18.0113590983548j | 2.36853729718846-9.02663801692457j | 19.3997 | 104.7026 | 17.4759446636071-87.7335904655079j | 39.0323 | 101.2655 | -6.33359190301647-28.2672320488408j | 29.2384 | 77.3708 | -28.2384 | -77.3708 | 0.00001+1.09189246340026E-06j | 9.25535006038854E-08+5.29776876536819E-07j | -0.0025005049575166-0.0133083329761781j | 0.0000625925535006039+1.62166933993708E-06j | -1.34931274778741E-07-8.37057536039244E-07j | -9.25535006038854E-08-5.29776876536819E-07j | -2.27484775382626E-07-1.36683441257606E-06j | 0.999996980057104-0.00173779566564947j | -0.00001-1.09189246340026E-06j | 1.94998929341121-6.9930009971996j | 17.2185 | 105.5811 | 14.6397658740853-68.0339691223188j | -4.58937560073053-22.0628223543243j | 27.0572 | 78.2492 | -26.0572 | -78.2492 | 15135.6125 | 6.751 | 86.2341
124 | 5248.0746 | 32974.6252333961j | 0.99931 | -0.0412182815417451j | 0.999311442824166-0.0412182815417451j | 0.0013995 | -2.3619 | 7.0727 | 1+2.42031550904779j | 0.68014 | 0.177129321449212j | 0.680136829883791+0.177129321449212j | 1.09585396608169+0.823030384030885j | 7.75063708820056+5.8210400442263j | 11.7878 | 1+0.000772189343492701j | 0.959731612684367+0.062847854876038j | 1.03756132049741-0.0671399306852994j | 12.230585310382-0.791433367606673j | 1.84781472865873+1.34597170585183j | 7.1817 | -143.9299 | 9.61479538850839-0.622167271644552j | 19.6769 | 176.2976 | 2.67532448850561-1.48291891837171j | 9.7111 | 151.0006 | 98649.6225880948-11541.8465609248j | 19047.6174489135-5.51829072925528j | 10000-1899361.4442188j | 963.126422190608-589460.497026962j | 10963.1264221906-589460.497026962j | 19016.0069752239-619.401087694323j | 0.160297341521999+0.015680007415596j | 1+0.187197416604291j | 1+0.000373647538132318j | 5.86161910742187E-07j | -2.19017954895754E-10+5.86161910742187E-07j | 318723.785287719-1706132.36360814j | 7999.28086645551-75.8455747080107j | 0.499955054153469-0.00474034841925067j | 4.89747767777391-16.7720095076921j | 2.36901354884942-8.40846667224885j | 18.8261 | 105.7347 | 17.5461077766041-82.3196092809414j | 38.503 | 102.0323 | -6.13119434193739-26.0084318085184j | 28.5372 | 76.7353 | -27.5372 | -76.7353 | 0.00001+1.16998385377682E-06j | 1.05801392703084E-07+5.65186179501257E-07j | -0.00280886834951792-0.0142069206265188j | 0.0000626058013927031+1.73517003327808E-06j | -1.51200031091873E-07-8.9430951533324E-07j | -1.05801392703084E-07-5.65186179501257E-07j | -2.57001423794957E-07-0.0000014594956948345j | 0.999996532643179-0.00186208077117787j | -0.00001-1.16998385377682E-06j | 1.93562172626476-6.51230861792147j | 16.6424 | 106.5533 | 14.5588615626676-63.8187953565009j | -4.47880944703124-20.2929087989208j | 26.3534 | 77.5539 | -25.3534 | -77.5539 | 15848.9319 | 6.326 | 87.3248
125 | 5623.4133 | 35332.947520559j | 0.99921 | -0.0441661844006987j | 0.999209430584958-0.0441661844006987j | 0.0016072 | -2.5309 | 7.0727 | 1+2.59341479271068j | 0.63275 | 0.189797487456468j | 0.632747942847599+0.189797487456468j | 1.11105718379503+0.886335824770885j | 7.85816475768587+6.26877990014771j | 11.7878 | 1+0.000827415788851186j | 0.953765705271716+0.0673426897924464j | 1.04333536576507-0.0727994241285636j | 12.2986487123584-0.858146453381889j | 1.87623850822875+1.44922841100801j | 7.4978 | -142.3171 | 9.66830187792337-0.674612240808884j | 19.7281 | 176.0086 | 2.58658504178155-1.53782961955089j | 9.569 | 149.2668 | 98452.6549537567-12342.6183580388j | 19047.6172120594-5.91295497478415j | 10000-1772587.23658518j | 963.124540978539-550117.027519154j | 10963.1245409785-550117.027519154j | 19011.3375950422-663.443993337131j | 0.160341375564748+0.0168005359100137j | 1+0.200585645782106j | 1+0.000400370550463285j | 6.28083803355218E-07j | -2.51466258086402E-10+6.28083803355218E-07j | 318723.778695208-1592271.83209243j | 7999.17433521259-81.2689151949523j | 0.499948395950787-0.00507930719968452j | 4.89822980074266-15.6127261393712j | 2.36956029959323-7.83043700369018j | 18.2562 | 106.8363 | 17.6271156408376-77.3055631711787j | 37.9843 | 102.8449 | -5.91280873177486-23.8980712383841j | 27.8253 | 76.1031 | -26.8253 | -76.1031 | 0.00001+1.25366028613816E-06j | 1.20869973837456E-07+6.02585361311228E-07j | -0.00316009082820749-0.0151580434525063j | 0.0000626208699738375+1.85624564744939E-06j | -1.69750584676134E-07-9.55075772942581E-07j | -1.20869973837456E-07-6.02585361311228E-07j | -2.9062055851359E-07-1.55766113425381E-06j | 0.999996018943754-0.00199525446926367j | -0.00001-1.25366028613816E-06j | 1.92316087925072-6.06264820005987j | 16.0696 | 107.5998 | 14.5037632529302-59.9129008480149j | -4.3489008117596-18.639048911132j | 25.6387 | 76.8666 | -24.6387 | -76.8666 | 16595.8691 | 5.9115 | 88.4263
126 | 6025.5959 | 37859.9353792262j | 0.99909 | -0.0473249192240327j | 0.999092304863075-0.0473249192240327j | 0.0018457 | -2.712 | 7.0727 | 1+2.77889401687828j | 0.57834 | 0.203371671895198j | 0.578338220578293+0.203371671895198j | 1.12885327934885+0.955239914795769j | 7.98403105236908+6.75611727556929j | 11.7878 | 1+0.000886591991212448j | 0.946915927070366+0.0721589921792338j | 1.05003368041587-0.0790807061124487j | 12.3776072347647-0.932189070087804j | 1.90947871171636+1.56155072564662j | 7.8423 | -140.7241 | 9.73037331750288-0.732819153363823j | 19.7872 | 175.693 | 2.49149009004556-1.58908442697915j | 9.4115 | 147.4701 | 98227.4736055475-13195.1047599562j | 19047.6169401147-6.33584531602444j | 10000-1654274.66208097j | 963.122381067158-513399.599971475j | 10963.1223810672-513399.599971475j | 19005.9808894402-710.578077568434j | 0.160391927627058+0.0180009979186137j | 1+0.214931391809078j | 1+0.000429004774070017j | 6.73003920602177E-07j | -2.88721894906173E-10+6.73003920602177E-07j | 318723.771125991-1486012.17900233j | 7999.05202447936-87.079880038833j | 0.49994075152996-0.00544249250242706j | 4.89909327657456-14.5279757806891j | 2.37018797524422-7.28979040843321j | 17.6907 | 108.0113 | 17.7207157964748-72.6693012257385j | 37.4779 | 103.7044 | -5.67879256211707-21.9288693615944j | 27.1022 | 75.4814 | -26.1022 | -75.4814 | 0.00001+1.34332119880674E-06j | 1.37986587605854E-07+6.42002950078258E-07j | -0.003559670460078-0.0161629635299508j | 0.0000626379865876059+0.000001985324148885j | -1.90881868721104E-07-1.01948259253149E-06j | -1.37986587605854E-07-6.42002950078258E-07j | -3.28868456326958E-07-1.66148554260975E-06j | 0.99999542913855-0.00213795242169642j | -0.00001-1.34332119880674E-06j | 1.9123688337228-5.64188385726035j | 15.5008 | 108.7246 | 14.4735821212259-56.2990566547845j | -4.20078177866515-17.0956132518614j | 24.9123 | 76.1946 | -23.9123 | -76.1946 | 17378.0083 | 5.5076 | 89.535
127 | 6456.5423 | 40567.6516538892j | 0.99896 | -0.0507095645673615j | 0.998957826541324-0.0507095645673615j | 0.0021197 | -2.906 | 7.0727 | 1+2.97763858629437j | 0.51587 | 0.217916672574153j | 0.515867500910144+0.217916672574153j | 1.14974657516211+1.03041003936996j | 8.13180288916227+7.28777238061268j | 11.7878 | 1+0.000950000434453191j | 0.939051329422036+0.0773197531665387j | 1.05781627145299-0.0860869795260242j | 12.4693470112337-1.0147777547272j | 1.948461953423+1.68400356135828j | 8.2167 | -139.164 | 9.80249244813747-0.797744362097683j | 19.8554 | 175.3474 | 2.39033432388548-1.63579383168179j | 9.2374 | 145.6147 | 97970.1977875602-14101.7773426738j | 19047.6166278803-6.78898045983244j | 10000-1543858.94308655j | 963.119901169031-479132.939849703j | 10963.119901169-479132.939849703j | 18999.836440254-761.01100118978j | 0.160449961537948+0.019287062869162j | 1+0.230303135625016j | 1+0.000459686897455122j | 7.21136693425831E-07j | -3.31497089241966E-10+7.21136693425831E-07j | 318723.762435369-1386846.16261644j | 7998.9115975806-93.3061345001373j | 0.499931974848787-0.00583163340625858j | 4.90008457814702-13.5125811825198j | 2.37090854025036-6.7839468928011j | 17.1301 | 109.2639 | 17.8289576745266-68.3909671062824j | 36.9855 | 104.6113 | -5.4298744191472-20.0942186749019j | 26.3675 | 74.8786 | -25.3675 | -74.8786 | 0.00001+1.43939459765635E-06j | 1.57400115784364E-07+6.83447558615295E-07j | -0.00401367202300443-0.0172225380611356j | 0.0000626574001157844+2.12284215627165E-06j | -2.14925524044747E-07-1.08763985047778E-06j | -1.57400115784364E-07-6.83447558615295E-07j | -3.72325639829111E-07-1.77108740909308E-06j | 0.999994751952427-0.00229085574218335j | -0.00001-1.43939459765635E-06j | 1.90303949987318-5.24801572060904j | 14.9364 | 109.9317 | 14.4679553726983-52.9617735008499j | -4.03577110808459-15.6574923846017j | 24.1738 | 75.5464 | -23.1738 | -75.5464 | 18197.0086 | 5.1146 | 90.6472
128 | 6918.3097 | 43469.0219152965j | 0.9988 | -0.0543362773941206j | 0.998803424769193-0.0543362773941206j | 0.0024345 | -3.1139 | 7.0727 | 1+3.19059722923482j | 0.44414 | 0.233501921596347j | 0.444141517885648+0.233501921596347j | 1.17436103117686+1.11263147680925j | 8.30589334427642+7.86929924658802j | 11.7878 | 1+0.0010179438055007j | 0.930021563150491+0.0828496081941524j | 1.06687480537502-0.0939464408933219j | 12.5761273718077-1.10742366475429j | 1.99433141483086+1.81783633889816j | 8.6224 | -137.6508 | 9.88643539055403-0.870575828939789j | 19.9343 | 174.9677 | 2.28357332469089-1.67708169383951j | 9.0457 | 143.706 | 97676.4626396349-15065.0227404905j | 19047.6162693873-7.27452348867833j | 10000-1440812.99845942j | 963.117053880769-447153.471617685j | 10963.1170538808-447153.471617685j | 18992.7893972227-814.96223110698j | 0.160516583336595+0.020664794778452j | 1+0.246774255878958j | 1+0.000492563384987941j | 7.72711888720989E-07j | -3.80609583528836E-10+7.72711888720989E-07j | 318723.752457199-1294300.40344029j | 7998.75037200846-99.9773092368558j | 0.499921898250529-0.00624858182730349j | 4.90122261107913-12.5616963847692j | 2.37173572372912-6.31049279245978j | 16.5751 | 110.5982 | 17.9542495023026-64.4530550689221j | 36.5094 | 105.5659 | -5.16717950941618-18.3880675714066j | 25.6208 | 74.3043 | -24.6208 | -74.3043 | 0.00001+1.54233909924349E-06j | 1.79380935273617E-07+7.26902952800727E-07j | -0.00452874308228143-0.0183371059182384j | 0.0000626793809352736+2.26924205204422E-06j | -2.42247480949847E-07-1.15963526134494E-06j | -1.79380935273617E-07-7.26902952800727E-07j | -4.21628416223464E-07-1.88653821414567E-06j | 0.999993974439858-0.00245469424469673j | -0.00001-1.54233909924349E-06j | 1.8949946940657-4.87917076615726j | 14.3771 | 111.2254 | 14.4870544740371-49.8873431157165j | -3.85540863924-14.3200051195489j | 23.4228 | 74.9314 | -22.4228 | -74.9314 | 19054.6072 | 4.7325 | 91.7591
129 | 7413.1024 | 46577.8961620368j | 0.99863 | -0.058222370202546j | 0.998626147815356-0.058222370202546j | 0.0027961 | -3.3367 | 7.0727 | 1+3.41878652636273j | 0.36179 | 0.250201816800564j | 0.361789070720647+0.250201816800564j | 1.20347617880443+1.20283572534661j | 8.51181580293899+8.50728607317838j | 11.7878 | 1+0.00109074643924104j | 0.919654004304545+0.0887749546114061j | 1.07744014821613-0.10282014037079j | 12.7006697235693-1.21202523030401j | 2.04851087646358+1.96452635116025j | 9.0611 | -136.1989 | 9.98434151679436-0.95280596139506j | 20.0258 | 174.5488 | 2.17182650279471-1.71211997194455j | 8.8356 | 141.7502 | 97341.3742309792-16087.0844444348j | 19047.6158577823-7.7947921860835j | 10000-1344644.92745647j | 963.11378477719-417308.537892123j | 10963.1137847772-417308.537892123j | 18984.7084794617-872.663201390151j | 0.160593062155583+0.0221406779754851j | 1+0.264423379209949j | 1+0.000527791176067762j | 8.27975706151152E-07j | -4.36998271705052E-10+8.27975706151152E-07j | 318723.74100073-1207933.12447912j | 7998.56526829871-107.125137830843j | 0.499910329268669-0.00669532111442769j | 4.90252907168069-11.6707836323565j | 2.37268527839748-5.86716929488245j | 16.0264 | 112.0184 | 18.0994262507127-60.8405306547274j | 36.0521 | 106.5672 | -4.89223695813358-16.8047956232922j | 24.862 | 73.7686 | -23.862 | -73.7686 | 0.00001+1.65264612006218E-06j | 2.0422012143426E-07+7.72322485418777E-07j | -0.00511211586401916-0.0195063569508467j | 0.0000627042201214343+2.42496860548096E-06j | -2.73248935210625E-07-1.23552762049099E-06j | -2.0422012143426E-07-7.72322485418777E-07j | -4.77469056644885E-07-2.00785010590977E-06j | 0.999993081737477-0.00263024992360159j | -0.00001-1.65264612006218E-06j | 1.88808074529893-4.53359418145112j | 13.8235 | 112.61 | 14.5316074097156-47.0639271958758j | -3.66147334069745-13.0788007488617j | 22.6591 | 74.3602 | -21.6591 | -74.3602 | 19952.6231 | 4.3614 | 92.8669
130 | 7943.2823 | 49909.114934975j | 0.99842 | -0.0623863936687187j | 0.9984226066388-0.0623863936687187j | 0.0032116 | -3.5755 | 7.0727 | 1+3.66329576348388j | 0.26724 | 0.268096076907327j | 0.267235810269023+0.268096076907327j | 1.23807658833881+1.30213704298929j | 8.75653382715072+9.20961366357847j | 11.7878 | 1+0.00116875586676595j | 0.907750454069491+0.0951240776877137j | 1.08979209280674-0.112912873106635j | 12.8462722138319-1.33099653956741j | 2.11279252893434+2.12583430931518j | 9.5342 | -134.8237 | 10.0988035900644-1.04633253977554j | 20.1318 | 174.0847 | 2.05587111664322-1.74016541247619j | 8.6062 | 139.7542 | 96959.465405871-17169.9915199397j | 19047.6153851965-8.35227010047754j | 10000-1254895.66159361j | 963.110031371447-389455.670716353j | 10963.1100313714-389455.670716353j | 18975.4437242478-934.35733582362j | 0.1606808541392+0.0237216440928827j | 1+0.283334755579624j | 1+0.000565538434290667j | 8.87191953408698E-07j | -5.01741148246033E-10+8.87191953408698E-07j | 318723.727846943-1127332.04236856j | 7998.35275136883-114.783603451636j | 0.499897046960552-0.00717397521572725j | 4.90402885714822-10.8355917736084j | 2.37377527706612-5.45186171117528j | 15.4848 | 113.5286 | 18.2678299792824-57.5410389358604j | 35.6166 | 107.6133 | -4.60696515386843-15.3390866580799j | 24.0911 | 73.2828 | -23.0911 | -73.2828 | 0.00001+1.77084222237265E-06j | 2.32227665996374E-07+8.19622942202416E-07j | -0.00577158970796561-0.0207291839888949j | 0.0000627322276659964+2.59046516457507E-06j | -3.08366450541521E-07-1.31533899140439E-06j | -2.32227665996374E-07-8.19622942202416E-07j | -5.40594116537895E-07-2.13496193360681E-06j | 0.999992056779971-0.00281836068201596j | -0.00001-1.77084222237265E-06j | 1.88216556690892-4.20964124305896j | 13.2764 | 114.0898 | 14.6029357708016-44.4817111761888j | -3.45598226435599-11.9297592631235j | 21.8826 | 73.844 | -20.8826 | -73.844 | 20892.9613 | 4.0014 | 93.9668
131 | 8511.3804 | 53478.5801601483j | 0.99819 | -0.0668482252001854j | 0.998188910099812-0.0668482252001854j | 0.003689 | -3.8313 | 7.0727 | 1+3.92529213136811j | 0.15867 | 0.287270122064667j | 0.158674141857146+0.287270122064667j | 1.27942107803266+1.41187987399071j | 9.04895065013276+9.98579085730168j | 11.7878 | 1+0.00125234447434943j | 0.894083349758442+0.101927285635308j | 1.1042720169873-0.124488510886892j | 13.0169589428758-1.46744806546435j | 2.18945933749288+2.30387582036123j | 10.0439 | -133.5414 | 10.2329850649197-1.1536007913477j | 20.2549 | 173.568 | 1.93662653890547-1.76059552833675j | 8.357 | 137.7259 | 96524.6544518881-18315.4723698955j | 19047.6148425955-8.94961840027674j | 10000-1171136.77323371j | 963.105721921139-363461.911474393j | 10963.1057219211-363461.911474393j | 18964.8239589638-1000.2998904383j | 0.160781629827756+0.0254151002871212j | 1+0.303598660448347j | 1+0.000605985350196302j | 9.50643305528887E-07j | -5.76075916412693E-10+9.50643305528887E-07j | 318723.712744376-1052112.39929624j | 7998.10876321217-122.989095150881j | 0.499881797700761-0.00768681844693006j | 4.90575053550025-10.052136040494j | 2.37502645201022-5.06258944836707j | 14.9514 | 115.1328 | 18.4634030183051-54.545234609471j | 35.2062 | 108.7008 | -4.31363308703439-13.9858060323812j | 23.3084 | 72.8587 | -22.3084 | -72.8587 | 0.00001+1.89749162780217E-06j | 2.63729448783474E-07+8.68677906529641E-07j | -0.00651548796678855-0.0220035185700104j | 0.0000627637294487835+2.76616953433181E-06j | -3.48070861257854E-07-1.39904583076445E-06j | -2.63729448783474E-07-8.68677906529641E-07j | -6.11800310041328E-07-2.26772373729409E-06j | 0.99999087997389-0.00301992432600501j | -0.00001-1.89749162780217E-06j | 1.87713613825642-3.90576967724371j | 12.7366 | 115.6692 | 14.7030070771088-42.1331485088111j | -3.24116896598265-10.868894702896j | 21.0937 | 73.3951 | -20.0937 | -73.3951 | 21877.6162 | 3.6526 | 95.0547
132 | 9120.1084 | 57303.3310582958j | 0.99792 | -0.0716291638228698j | 0.997920590572243-0.0716291638228698j | 0.0042377 | -4.1056 | 7.0727 | 1+4.20602629745821j | 0.034029 | 0.307815481610255j | 0.0340286691143077+0.307815481610255j | 1.32914126493842+1.53370072835086j | 9.40060619602812+10.8473921847998j | 11.7878 | 1+0.00134191128107305j | 0.878391414448338+0.1092170542887j | 1.12129949112451-0.137891962652019j | 13.2176757303479-1.62544553224384j | 2.28145855309262+2.50121363650313j | 10.5923 | -132.3692 | 10.3907739845509-1.27780689239978j | 20.3981 | 172.9892 | 1.81512886121317-1.77294086088441j | 8.0875 | 135.6736 | 96030.209281073-19524.8516906179j | 19047.6142196062-9.58968857675676j | 10000-1092968.43044188j | 963.100774057707-339203.176198859j | 10963.1007740577-339203.176198859j | 18952.6539724414-1070.75756544515j | 0.160897305496881+0.027228958616027j | 1+0.32531182571468j | 1+0.000649325001426507j | 1.01863265426909E-06j | -6.61423649686364E-10+1.01863265426909E-06j | 318723.695404312-981915.126319554j | 7997.82864568289-131.780574279026j | 0.499864290355181-0.00823628589243913j | 4.90772688377505-9.31667911731192j | 2.37646258323696-4.69749663713884j | 14.427 | 116.8348 | 18.6907920051965-51.8472861180882j | 34.8251 | 109.8241 | -4.01479790942399-12.7398893397063j | 22.5145 | 72.5085 | -21.5145 | -72.5085 | 0.00001+2.03319891071675E-06j | 2.99062683758895E-07+9.19310827701642E-07j | -0.00735258240224403-0.0233261529555059j | 0.0000627990626837589+2.95250973841839E-06j | -3.92864589405057E-07-1.48656911276891E-06j | -2.99062683758895E-07-9.19310827701642E-07j | -6.91927273163952E-07-2.40587994047055E-06j | 0.999989528823142-0.0032359028434327j | -0.00001-2.03319891071675E-06j | 1.87289634877869-3.62053247641903j | 12.2053 | 117.3525 | 14.8345013041246-40.0133345294165j | -3.01944174887338-9.89226745585877j | 20.2928 | 73.0261 | -19.2928 | -73.0261 | 22908.6765 | 3.315 | 96.1268
133 | 9772.3722 | 61401.6254833857j | 0.99761 | -0.0767520318542321j | 0.997612518534946-0.0767520318542321j | 0.0048684 | -4.3994 | 7.0727 | 1+4.50683837606352j | -0.10908 | 0.329830230996399j | -0.109083481818572+0.329830230996399j | 1.38938462617601+1.66960918904845j | 9.82668890812109+11.8086308066295j | 11.7878 | 1+0.00143788384358591j | 0.860374662093744+0.117028182131526j | 1.1413942204719-0.15358123930813j | 13.4545487678417-1.81038788968326j | 2.3926524725419+2.72097670804304j | 11.1822 | -131.3263 | 10.5769863146039-1.42319510402846j | 20.5652 | 172.3365 | 1.69249698655515-1.77691055351783j | 7.7974 | 133.6062 | 95468.7206248648-20798.9289324713j | 19047.6135043188-10.2755360553384j | 10000-1020017.48834521j | 963.095093213094-316563.663242908j | 10963.0950932131-316563.663242908j | 18938.7113635126-1146.00782531659j | 0.161030079005512+0.0291716664610032j | 1+0.348577901475373j | 1+0.000695764274401942j | 1.09148455399476E-06j | -7.59415958731091E-10+1.09148455399476E-06j | 318723.675495256-916405.12931198j | 7997.50705192306-141.199751506068j | 0.499844190745191-0.00882498446912925j | 4.90999550417362-8.62571341129354j | 2.37811094245636-4.35484337373579j | 13.9129 | 118.6383 | 18.9554551246591-49.4456346163872j | 34.4781 | 110.9748 | -3.71322154590708-11.5962497180544j | 21.7103 | 72.2445 | -20.7103 | -72.2445 | 0.00001+2.17861188422108E-06j | 3.38569559148303E-07+9.71288075679183E-07j | -0.0082919775574788-0.0246925530349967j | 0.0000628385695591483+3.14989995990026E-06j | -4.43276936713757E-07-1.57776361125839E-06j | -3.38569559148303E-07-9.71288075679183E-07j | -7.8184649586206E-07-2.54905168693757E-06j | 0.99998797749902-0.00346732698759875j | -0.00001-2.17861188422108E-06j | 1.86936516355061-3.35257114477354j | 11.6833 | 119.1437 | 15.0008869127233-38.1205704654122j | -2.79332414248686-8.9959112472326j | 19.4807 | 72.7499 | -18.4807 | -72.7499 | 23988.3292 | 2.9886 | 97.1788
134 | 10471.2855 | 65793.0270784171j | 0.99726 | -0.0822412838480214j | 0.997258804509642-0.0822412838480214j | 0.0055934 | -4.7144 | 7.0727 | 1+4.82916432553776j | -0.2734 | 0.353419459963621j | -0.273398216192364+0.353419459963621j | 1.46302660713857+1.82209392944244j | 10.3475359247522+12.8871083418326j | 11.7878 | 1+0.00154072029709155j | 0.839688662630207+0.125397956410792j | 1.16520517165548-0.172175275744387j | 13.7352279566461-2.0295710303857j | 2.52818846855954+2.96701296982706j | 11.817 | -130.4343 | 10.7976358503114-1.59550092562113j | 20.7604 | 171.5946 | 1.56989238377985-1.77240871491249j | 7.4865 | 131.5326 | 94832.0886793247-22137.8369460336j | 19047.612683059-11.0104347802326j | 10000-951935.70788632j | 963.088570813409-295435.300488743j | 10963.0885708134-295435.300488743j | 18922.7430478187-1226.33785333183j | 0.1611824707781+0.0312522378296469j | 1+0.373507950810074j | 1+0.000745524851916315j | 1.16954677097404E-06j | -8.71926183239626E-10+1.16954677097404E-06j | 318723.652636605-855269.689355719j | 7997.13784477556-151.291274907077j | 0.499821115298472-0.00945570468169231j | 4.91259952912939-7.97594444519487j | 2.38000280043285-4.03299753852282j | 13.4103 | 120.5462 | 19.2637522560543-47.3441354772431j | 34.1707 | 112.1408 | -3.41177171472422-10.5497098245332j | 20.8968 | 72.0788 | -19.8968 | -72.0788 | 0.00001+2.33442469256296E-06j | 3.82588818322235E-07+1.02431238074709E-06j | -0.00934294745980537-0.0260966692841603j | 0.0000628825888183222+3.35873707331005E-06j | -4.99856872851508E-07-1.67240662813083E-06j | -3.82588818322235E-07-1.02431238074709E-06j | -8.82445691173743E-07-2.69671900887792E-06j | 0.999986196346548-0.00371530118717416j | -0.00001-2.33442469256296E-06j | 1.86647507551021-3.10060934739697j | 11.1719 | 121.0467 | 15.2064931052803-36.4572133578894j | -2.5653820233071-8.17577968955636j | 18.6584 | 72.5793 | -17.6584 | -72.5793 | 25118.8643 | 2.6735 | 98.2066
135 | 11220.1845 | 70498.4986645445j | 0.99685 | -0.0881231233306806j | 0.996852686470515-0.0881231233306806j | 0.006427 | -5.0519 | 7.0727 | 1+5.17454280297846j | -0.46206 | 0.378695774197669j | -0.46205677352893+0.378695774197669j | 1.5539924925814+1.99426045204031j | 10.9909095742496+14.1047890517586j | 11.7878 | 1+0.00165091154230502j | 0.815937957431864+0.134366331131508j | 1.19354923841394-0.194526948038737j | 14.0693426925022-2.29304850340358j | 2.69505765115736+3.24408222624118j | 12.5011 | -129.7185 | 11.0602925212734-1.802627725219j | 20.9892 | 170.7432 | 1.44847549146845-1.75953988707086j | 7.1551 | 129.4616 | 94111.5286747817-23540.8801444192j | 19047.6117401268-11.7978928420363j | 10000-888398.093467134j | 963.08108220555-275717.229453788j | 10963.0810822056-275717.229453788j | 18904.4614094298-1312.04305259329j | 0.161357370625935+0.0334802853093298j | 1+0.400220979952731j | 1+0.000798844271362737j | 1.25319194347699E-06j | -1.00110520496453E-09+1.25319194347699E-06j | 318723.626391365-798216.96994471j | 7996.7139802887-162.102929538278j | 0.499794623768044-0.0101314330961424j | 4.91558842773461-7.36427529836211j | 2.38217400635124-3.73042715735296j | 12.9205 | 122.5615 | 19.6229699260642-45.5537884997709j | 33.9097 | 113.3047 | -3.11331471456193-9.59496249225248j | 20.0756 | 72.0231 | -19.0756 | -72.0231 | 0.00001+2.50138112470457E-06j | 4.31445093828213E-07+1.07801718410456E-06j | -0.0105147175842641-0.0275307559987865j | 0.0000629314450938282+3.57939830880913E-06j | -5.63162830868933E-07-1.77018662186793E-06j | -4.31445093828213E-07-1.07801718410456E-06j | -9.94607924697146E-07-2.84820380597249E-06j | 0.99998415131771-0.00398100880542247j | -0.00001-2.50138112470457E-06j | 1.86417081486692-2.86344693834851j | 10.6724 | 123.0651 | 15.4565456812883-35.0309667527025j | -2.33814336528965-7.42771561638993j | 17.8274 | 72.5267 | -16.8274 | -72.5267 | 26302.6799 | 2.3695 | 99.2059
136 | 12022.6443 | 75540.5023093271j | 0.99639 | -0.0944256278866589j | 0.996386400573135-0.0944256278866589j | 0.0073857 | -5.4136 | 7.0727 | 1+5.54462250916974j | -0.67867 | 0.405779832864704j | -0.678665779361292+0.405779832864704j | 1.66775849828874+2.19000620941707j | 11.7955414417278+15.4892384163093j | 11.7878 | 1+0.00176898358881942j | 0.78866849924528+0.14397611778136j | 1.22746210785042-0.221837496477461j | 14.4691014677849-2.61498031211152j | 2.90295978506539+3.55809024866241j | 13.2402 | -129.2102 | 11.3745537550217-2.05570706616859j | 21.2583 | 169.7556 | 1.32936220364735-1.73860304322683j | 6.8033 | 127.4021 | 93297.6019331439-25006.3525296877j | 19047.6106574958-12.6416692228374j | 10000-829101.34154805j | 963.072484276917-257315.323831932j | 10963.0724842769-257315.323831932j | 18883.5400923636-1403.42498928552j | 0.161558091199433+0.0358660523609934j | 1+0.428844506380466j | 1+0.000855977058643644j | 1.34281936060383E-06j | -1.14942256657941E-09+1.34281936060383E-06j | 318723.596257804-744974.623872121j | 7996.22737414928-173.685848876413j | 0.49976421088433-0.0108553655547758j | 4.91901892756047-6.78779202905883j | 2.38466564887211-3.44569327567906j | 12.4451 | 124.686 | 20.0411715961864-44.095397412364j | 33.7034 | 114.4416 | -2.82060843317505-8.72656136025708j | 19.2484 | 72.0881 | -18.2484 | -72.0881 | 0.00001+2.68027816487791E-06j | 4.85435922633233E-07+1.13196255381796E-06j | -0.0118161865812216-0.0289852124476012j | 0.0000629854359226332+3.81224071869587E-06j | -6.33749055628616E-07-1.87069238894694E-06j | -4.85435922633233E-07-1.13196255381796E-06j | -1.11918497826185E-06-0.0000030026549427649j | 0.99998180332076-0.0042657177732565j | -0.00001-2.68027816487791E-06j | 1.86240829101728-2.63995434434325j | 10.1861 | 125.2018 | 15.7570904199452-33.8568684844704j | -2.11401746721721-6.74744424721804j | 16.9894 | 72.6039 | -15.9894 | -72.6039 | 27542.287 | 2.0766 | 100.1724
137 | 12882.4955 | 80943.1065517899j | 0.99585 | -0.101178883189737j | 0.995851032731406-0.101178883189737j | 0.0084884 | -5.8014 | 7.0727 | 1+5.94117005883034j | -0.92737 | 0.434800924590619j | -0.927366193856551+0.434800924590619j | 1.81215413626786+2.41423149812496j | 12.8168072506175+17.0751147215125j | 11.7878 | 1+0.00189550006606851j | 0.757358972072098+0.15427318969589j | 1.26826329230245-0.255841061579443j | 14.9500584554316-3.0158081915062j | 3.16567975817653+3.91634658635688j | 14.0414 | -128.9495 | 11.7526471094722-2.3708087517043j | 21.5759 | 168.595 | 1.21358385881455-1.71007474601186j | 6.4317 | 125.3621 | 92380.2800286141-26531.3374087372j | 19047.6094144693-13.5457917387145j | 10000-773762.392796272j | 963.062612723344-240141.740171474j | 10963.0626127233-240141.740171474j | 18859.6094396216-1500.7886558668j | 0.161788428957667+0.0384204455413097j | 1+0.45951516753176j | 1+0.000917195943177166j | 1.43885686833382E-06j | -1.31971368244838E-09+1.43885686833382E-06j | 318723.561659854-695288.49315201j | 7995.66874857426-186.094738418422j | 0.499729296785891-0.0116309211511514j | 4.92295606768001-6.24375001710177j | 2.38752480967316-3.17744331920693j | 11.9856 | 126.9211 | 20.5266261239784-43.0037347546735j | 33.5615 | 115.5162 | -2.53620400552125-7.93893980698654j | 18.4173 | 72.2832 | -17.4173 | -72.2832 | 0.00001+0.0000028719697970735j | 5.44816545335606E-07+1.18563343243278E-06j | -0.0132555851478906-0.0304484630956279j | 0.0000630448165453356+4.05760322950628E-06j | -7.12148151659516E-07-1.97340367505636E-06j | -5.44816545335606E-07-1.18563343243278E-06j | -1.25696469699512E-06-3.15903710748914E-06j | 0.999979107473155-0.0045707866223379j | -0.00001-0.0000028719697970735j | 1.86115374662802-2.42906728207672j | 9.7147 | 127.4594 | 16.1146292297652-32.9604101621855j | -1.89522046976307-6.1305888660568j | 16.1464 | 72.8214 | -15.1464 | -72.8214 | 28840.315 | 1.7948 | 101.1016
138 | 13803.8426 | 86732.1012961474j | 0.99524 | -0.108415126620184j | 0.995236348205092-0.108415126620184j | 0.0097573 | -6.2169 | 7.0727 | 1+6.36607841373636j | -1.2129 | 0.465897584634009j | -1.21291247542706+0.465897584634009j | 1.998687108793+2.67305870490179j | 14.1360974295772+18.905719720327j | 11.7878 | 1+0.00203106491387157j | 0.721410825060853+0.16530670103973j | 1.31763313613161-0.299111843771509j | 15.5320212510602-3.52587635094117j | 3.50334478881344+4.32777311407967j | 14.914 | -128.9903 | 12.2101438736658-2.77178718917919j | 21.9526 | 167.2102 | 1.10205368877247-1.67458319701699j | 6.0409 | 123.3492 | 91349.0505462311-28111.4926484743j | 19047.6079872841-14.5145762652232j | 10000-722117.080872091j | 963.051278912917-224114.498544926j | 10963.0512789129-224114.498544926j | 18832.2516050339-1604.43891222403j | 0.162052733642602+0.0411550661162092j | 1+0.492379373059774j | 1+0.000982793159799949j | 1.54176291189342E-06j | -1.5152340438421E-09+1.54176291189342E-06j | 318723.521936099-648921.395769165j | 7995.02745684419-199.388111634249j | 0.499689216052762-0.0124617569771406j | 4.92747440064164-5.72956117217119j | 2.39080542146342-2.92440491894044j | 11.5437 | 129.2672 | 21.0862500797169-42.3342086441513j | 33.4963 | 116.4774 | -2.26236340467051-7.22645381450243j | 17.5846 | 72.6164 | -16.5846 | -72.6164 | 0.00001+3.07737108162359E-06j | 6.09782829502939E-07+1.23844105351853E-06j | -0.0148400738657161-0.0319068972072697j | 0.0000631097828295029+4.31581213514212E-06j | -7.98849664677258E-07-2.07768432439013E-06j | -6.09782829502939E-07-1.23844105351853E-06j | -0.0000014086324941802-3.31612537790866E-06j | 0.99997601224389-0.00489767094617877j | -0.00001-3.07737108162359E-06j | 1.86038310748455-2.22978178865256j | 9.2598 | 129.8394 | 16.5350648060716-32.3825425106187j | -1.68371305015873-5.5727055371501j | 15.3007 | 73.1886 | -14.3007 | -73.1886 | 30199.5172 | 1.524 | 101.989
139 | 14791.0839 | 92935.1209226457j | 0.99453 | -0.116168901153307j | 0.994530595940126-0.116168901153307j | 0.011218 | -6.6624 | 7.0727 | 1+6.82137591897491j | -1.5408 | 0.499218256198913j | -1.54076347271722+0.499218256198913j | 2.244804528013+2.97395276559325j | 15.87681002131+21.0338506014454j | 11.7878 | 1+0.00217632526540414j | 0.680136829883791+0.177129321449212j | 1.37768458101424-0.355593167601309j | 16.2398968292445-4.19166798744176j | 3.94624606889124+4.80283279134795j | 15.8704 | -129.4082 | 12.7666240969783-3.29518408261318j | 22.4016 | 165.5273 | 0.995541857208894-1.63287572981301j | 5.6317 | 121.3701 | 90193.0734409768-29740.8279536438j | 19047.6063486565-15.552647337567j | 10000-673918.871402852j | 963.038266286388-209157.091208928j | 10963.0382662864-209157.091208928j | 18800.9953874199-1714.67594214538j | 0.162355987352685+0.0440822403746526j | 1+0.527594003734338j | 1+0.00105308184378111j | 1.65202872419314E-06j | -1.73972145485267E-09+1.65202872419314E-06j | 318723.476327142-605651.993465554j | 7994.29128226935-213.62853832556j | 0.499643205141834-0.0133517836453475j | 4.93265936324232-5.24278195963331j | 2.39456924369852-2.68538018278518j | 11.1211 | 131.7236 | 21.7217433744061-42.1737858076438j | 33.5227 | 117.2509 | -2.00099821370382-6.58344237587393j | 16.7528 | 73.0937 | -15.7528 | -73.0937 | 0.00001+3.29746252333961E-06j | 6.80452951599785E-07+1.28972836458243E-06j | -0.0165752879662668-0.0333448903165071j | 0.0000631804529515998+4.58719088792204E-06j | -8.94274824493297E-07-2.18277928374188E-06j | -6.80452951599785E-07-1.28972836458243E-06j | -1.57472777609308E-06-3.47250764832431E-06j | 0.99997245846883-0.00524793031905434j | -0.00001-3.29746252333961E-06j | 1.86008151531015-2.04114954612256j | 8.8231 | 132.3426 | 17.0209980010864-32.1878999826777j | -1.48115454847056-5.06933177181171j | 14.4548 | 73.7127 | -13.4548 | -73.7127 | 31622.7766 | 1.2638 | 102.83
140 | 15848.9319 | 99581.7762032062j | 0.99372 | -0.124477220254008j | 0.993720283921226-0.124477220254008j | 0.012899 | -7.1399 | 7.0727 | 1+7.30923598546453j | -1.9172 | 0.534921999044188j | -1.91718678256726+0.534921999044188j | 2.57788607365858+3.32539760384184j | 18.2325930553456+23.5195115399423j | 11.7878 | 1+0.00233197453635689j | 0.632747942847599+0.189797487456468j | 1.45096387854246-0.431542017777623j | 17.103699943526-5.0869393058266j | 4.54152252688525+5.35250098030204j | 16.9262 | -130.3141 | 13.4456831925985-3.99898118839548j | 22.9398 | 163.4366 | 0.894660187008402-1.5857827291617j | 5.205 | 119.4306 | 88901.3968769237-31411.4839035673j | 19047.6044672607-16.6649602237012j | 10000-628937.685124966j | 963.023326225776-195198.117386155j | 10963.0233262258-195198.117386155j | 18765.310868928-1831.78954173998j | 0.162703894421168+0.047215047762347j | 1+0.565327160328944j | 1+0.00112839752560667j | 1.77018067078001E-06j | -1.99746748878492E-09+1.77018067078001E-06j | 318723.423961066-565273.735158546j | 7993.44620793624-228.882905258622j | 0.499590387996015-0.0143051815786639j | 4.93860883819625-4.78110220245364j | 2.39888697048276-2.45924040054881j | 10.7197 | 134.2882 | 22.4202181204267-42.6592711882658j | 33.6595 | 117.7248 | -1.75363228842288-6.00429800365621j | 15.9247 | 73.7189 | -14.9247 | -73.7189 | 0.00001+0.0000035332947520559j | 7.56848803701379E-07+1.33878019103309E-06j | -0.0184648447246916-0.0347449304608753j | 0.0000632568488037014+4.87207494308899E-06j | -9.9874798583584E-07-2.28781692016991E-06j | -7.56848803701379E-07-1.33878019103309E-06j | -1.75559678953722E-06-0.000003626597111203j | 0.999968378220275-0.00562323570448355j | -0.00001-0.0000035332947520559j | 1.86024303409533-1.8622734827994j | 8.4064 | 134.9687 | 17.5650418723214-32.4786161668887j | -1.28887574523431-4.61604321789383j | 13.6114 | 74.3994 | -12.6114 | -74.3994 | 33113.1121 | 1.0143 | 103.6198
141 | 16982.4365 | 106703.795651586j | 0.99279 | -0.133379744564483j | 0.992789921242184-0.133379744564483j | 0.014836 | -7.6518 | 7.0727 | 1+7.83198746496265j | -2.3494 | 0.573179248772139j | -2.34937856898742+0.573179248772139j | 3.04252167617682+3.73506577977305j | 21.518817356064+26.416968187j | 11.7878 | 1+0.00249875573502893j | 0.578338220578293+0.203371671895198j | 1.54016041573861-0.537274266068451j | 18.1551326020268-6.33329193793852j | 5.3651919144756+5.98430187446875j | 18.1021 | -131.8776 | 14.2722429703794-4.97877285294589j | 23.5886 | 160.769 | 0.799856620733826-1.53418097347566j | 4.7618 | 117.5356 | 87463.2403497478-33113.5262769918j | 19047.6023071297-17.8568245756242j | 10000-586958.799576176j | 963.006173312716-182170.942425828j | 10963.0061733127-182170.942425828j | 18724.6039816965-1956.05203719483j | 0.163102983416244+0.0505673457241098j | 1+0.605758966067619j | 1+0.0012090997326699j | 1.89678276249923E-06j | -2.29339953107069E-09+1.89678276249923E-06j | 318723.363836789-527593.870947344j | 7992.4761530843-245.222688699651j | 0.499529759567769-0.0153264180437282j | 4.94543493116578-4.34233462492996j | 2.40383948637586-2.24492117431716j | 10.3415 | 136.9579 | 23.1312286116547-44.0082312268116j | 33.9301 | 117.7269 | -1.52138842423089-5.4835398675905j | 15.1033 | 74.4935 | -14.1033 | -74.4935 | 0.00001+3.78599353792262E-06j | 8.38878424043191E-07+1.38483864215647E-06j | -0.020509838057005-0.0360878698456341j | 0.0000633388784240432+5.17083218007909E-06j | -1.11246582048114E-06-2.39181813136868E-06j | -8.38878424043191E-07-1.38483864215647E-06j | -1.95134424452433E-06-3.77665677352515E-06j | 0.999963693509182-0.00602537738707836j | -0.00001-3.78599353792262E-06j | 1.8608705235921-1.69230363577911j | 8.0118 | 137.7161 | 18.133200848365-33.4178203152035j | -1.10787043073242-4.20851241876654j | 12.7736 | 75.2518 | -11.7736 | -75.2518 | 34673.685 | 0.77513 | 104.354
142 | 18197.0086 | 114335.176982803j | 0.99172 | -0.142918971228504j | 0.991721721962935-0.142918971228504j | 0.017068 | -8.2005 | 7.0727 | 1+8.39212576708642j | -2.8456 | 0.614172630420935j | -2.84560113374697+0.614172630420935j | 3.71402667057668+4.20319219288893j | 26.2681650571239+29.7278819143421j | 11.7878 | 1+0.00267746500915669j | 0.515867500910144+0.217916672574153j | 1.64680966881329-0.690467644798621j | 19.4122947207853-8.13910779723325j | 6.54410232612279+6.68951448662519j | 19.4238 | -134.3705 | 15.2605322660509-6.39837375967469j | 24.3747 | 157.2529 | 0.711418542335917-1.4789590493822j | 4.3031 | 115.6888 | 85868.3505072601-34834.7733147259j | 19047.5998269681-19.1339297716201j | 10000-547781.824095106j | 962.986479886982-170013.379715742j | 10962.986479887-170013.379715742j | 18678.2111810776-2087.70961380849j | 0.16356072268794+0.0541537898626196j | 1+0.649082426462227j | 1+0.00129557370551343j | 2.03243934785985E-06j | -2.63317497713809E-09+2.03243934785985E-06j | 318723.29480491-492432.532000717j | 7991.36267140393-262.724238172498j | 0.499460166962746-0.0164202648857811j | 4.95326599005985-3.92440511167257j | 2.40951928695341-2.04141797191195j | 9.9883 | 139.7277 | 23.7087916402147-46.5701298079312j | 34.363 | 116.9806 | -1.30499688427595-5.01588295197662j | 14.2914 | 75.4165 | -13.2914 | -75.4165 | 0.00001+4.05676516538892E-06j | 9.26321031020325E-07+0.0000014271238801968j | -0.0227083540150544-0.0373533169387597j | 0.0000634263210310203+5.48388904558572E-06j | -1.23546590626814E-06-2.49371356555766E-06j | -9.26321031020325E-07-0.0000014271238801968j | -2.16178693728846E-06-3.92083744575446E-06j | 0.999958314795306-0.0064562734637013j | -0.00001-4.05676516538892E-06j | 1.86197567656529-1.53043326103423j | 7.6411 | 140.5818 | 18.6224558724917-35.2688424711382j | -0.938804099195072-3.84256437629314j | 11.9442 | 76.2706 | -10.9442 | -76.2706 | 36307.8055 | 0.54603 | 105.0277
143 | 19498.446 | 122512.349404832j | 0.9905 | -0.15314043675604j | 0.990495265091986-0.15314043675604j | 0.019641 | -8.7889 | 7.0727 | 1+8.99232477141507j | -3.4153 | 0.658097830244595j | -3.41534086854409+0.658097830244595j | 4.72289008406734+4.7007389200086j | 33.4035447989046+33.246876447998j | 11.7878 | 1+0.00286895544640957j | 0.444141517885648+0.233501921596347j | 1.76663310150199-0.922325997488687j | 20.8247516876462-10.8722121511437j | 8.294448132869+7.4034476713661j | 20.9205 | -138.2486 | 16.3709030608086-8.54694134425169j | 25.3283 | 152.4318 | 0.629483420991401-1.42098688623025j | 3.83 | 113.8929 | 84107.4310300127-36560.6776268291j | 19047.5969793623-20.5023720702576j | 10000-511219.743235179j | 962.963869802179-158667.393827402j | 10962.9638698022-158667.393827402j | 18625.3944713588-2226.97182985242j | 0.164085650984319+0.0579898476812982j | 1+0.695504350644744j | 1+0.00138823223681586j | 2.17779799795635E-06j | -3.02328938603605E-09+2.17779799795635E-06j | 318723.215545746-459621.871933921j | 7990.08460592349-281.469070365505j | 0.499380287870218-0.0175918168978441j | 4.96224889595089-3.5253436636924j | 2.41603208190998-1.84778210759526j | 9.6621 | 142.5912 | 23.7597417141773-50.8995462508535j | 34.9904 | 115.023 | -1.10482200335809-4.5962981074414j | 13.4921 | 76.4841 | -12.4921 | -76.4841 | 0.00001+4.34690219152965E-06j | 1.01881640247196E-06+1.46485985533735E-06j | -0.0250550488599594-0.0385201744023248j | 0.000063518816402472+0.000005811762046867j | -0.0000013675969608606-2.59236986769918E-06j | -1.01881640247196E-06-1.46485985533735E-06j | -2.38641336333256E-06-4.05722972303653E-06j | 0.999952139276846-0.00691797893209779j | -0.00001-4.34690219152965E-06j | 1.86357921919257-1.37589517954665j | 7.2965 | 143.5613 | 18.748779348115-38.4525488829973j | -0.782036784777381-3.51422483647044j | 11.1265 | 77.4541 | -10.1265 | -77.4541 | 38018.9396 | 0.32671 | 105.6362
144 | 20892.9613 | 131274.347517293j | 0.98909 | -0.164092934396616j | 0.989087104193996-0.164092934396616j | 0.02261 | -9.4198 | 7.0727 | 1+9.63544959153763j | -4.0695 | 0.705164529842067j | -4.06948960836214+0.705164529842067j | 6.29056449017719+5.09931341636296j | 44.4912223273829+36.0658709212311j | 11.7878 | 1+0.00307414114669443j | 0.361789070720647+0.250201816800564j | 1.87376067343952-1.28733624448524j | 22.0875521427055-15.1748869683918j | 10.9735346177806+7.88311123124567j | 22.6141 | -144.3075 | 17.3636248058263-11.9293909115681j | 26.4719 | 145.5096 | 0.554054867044624-1.36109073694019j | 3.3436 | 112.1496 | 82172.6419521577-38274.2878420783j | 19047.5937098745-21.9686837055572j | 10000-477098.024026563j | 962.937911260734-148078.823477153j | 10962.9379112607-148078.823477153j | 18565.3371127085-2373.99909199864j | 0.16468752473784+0.0620918037697144j | 1+0.745246338592589j | 1+0.00148751764190137j | 2.33355259771804E-06j | -3.47120065741035E-09+2.33355259771804E-06j | 318723.124544098-429005.265575939j | 7988.61769446053-301.544171617322j | 0.499288605903783-0.0188465107260826j | 4.97255165729656-3.14327604280906j | 2.42349859910031-1.66311716153013j | 9.3648 | 145.5403 | 22.2407456405929-57.7886045632453j | 35.8367 | 111.0499 | -0.920902168897577-4.22005965203417j | 12.7084 | 77.6899 | -11.7084 | -77.6899 | 0.00001+4.65778961620368E-06j | 1.11586031774156E-06+1.49730399192418E-06j | -0.0275408365042021-0.0395673148212879j | 0.0000636158603177416+6.15509360812786E-06j | -1.50849348153779E-06-2.68662519954867E-06j | -1.11586031774156E-06-1.49730399192418E-06j | -2.62435379927935E-06-4.18392919147285E-06j | 0.999945048927027-0.0074126954174779j | -0.00001-4.65778961620368E-06j | 1.86571127669311-1.22795835028398j | 6.9799 | 146.6482 | 17.7467154208364-43.5786072193054j | -0.637656322568035-3.21975863701478j | 10.3235 | 78.7978 | -9.3235 | -78.7978 | 39810.7171 | 0.11682 | 106.1749
145 | 22387.2114 | 140662.997647249j | 0.98747 | -0.175828747059061j | 0.987470319159318-0.175828747059061j | 0.026038 | -10.0963 | 7.0727 | 1+10.3245702519763j | -4.8206 | 0.75559740709457j | -4.82055285298175+0.75559740709457j | 8.71900904829075+4.96102540218324j | 61.6668616382057+35.0878024515907j | 11.7878 | 1+0.00329400158570835j | 0.267235810269023+0.268096076907327j | 1.87115648085018-1.86485377729974j | 22.0568543911613-21.9825592609007j | 15.0367079770409+7.35467924162736j | 24.4746 | -153.9361 | 17.3394924693522-17.2810870490318j | 27.7764 | 135.0967 | 0.485022102889984-1.30003421342677j | 2.8451 | 110.4597 | 80058.1558225436-39956.3170042947j | 19047.5899560016-23.5398640619594j | 10000-445253.782824538j | 962.908108593202-138197.122980828j | 10962.9081085932-138197.122980828j | 18497.1404366085-2528.88788976904j | 0.165377483669122+0.0664767537999272j | 1+0.7985458389596j | 1+0.00159390387017884j | 2.50044665824225E-06j | -3.98547160574807E-09+2.50044665824225E-06j | 318723.020060288-400436.561302378j | 7986.93411884694-323.042306786807j | 0.499183382427934-0.0201901441741754j | 4.98436634123492-2.7764161060908j | 2.43205660800812-1.48657585791224j | 9.0981 | 148.565 | 16.4809804340246-67.8050528445514j | 36.8745 | 103.6616 | -0.752998265776583-3.8827789481113j | 11.9432 | 79.0247 | -10.9432 | -79.0247 | 0.00001+0.0000049909114934975j | 1.21680751485534E-06+1.52377916894625E-06j | -0.0301527324759298-0.0404743697977195j | 0.0000637168075148553+6.51469066244375E-06j | -1.65755785222625E-06-2.77533335439447E-06j | -1.21680751485534E-06-1.52377916894625E-06j | -2.87436536708159E-06-4.29911252334072E-06j | 0.999936908240204-0.0079427815798968j | -0.00001-0.0000049909114934975j | 1.86841190886464-1.08592466343923j | 6.6934 | 149.8348 | 13.6313555858226-51.1175713645258j | -0.505518142572728-2.95569687013945j | 9.5384 | 80.2945 | -8.5384 | -80.2945 | 41686.9383 | -0.084015 | 106.6392
146 | 23988.3292 | 150723.11751162j | 0.98561 | -0.188403896889525j | 0.985614001566571-0.188403896889525j | 0.029997 | -10.8218 | 7.0727 | 1+11.0629763432746j | -5.6829 | 0.809637208689315j | -5.68288883726505+0.809637208689315j | 11.9431207710257+3.11575889969259j | 84.4700093825+22.0368016481205j | 11.7878 | 1+0.00352958629056979j | 0.158674141857146+0.287270122064667j | 1.4826899244156-2.6620779185347j | 17.4776808379049-31.3800933422558j | 20.232589742086+3.85600583249646j | 26.276 | -169.2097 | 13.7396797338443-24.6687438991144j | 29.0164 | 119.1164 | 0.422180993384734-1.23850536328366j | 2.3354 | 108.8232 | 77760.7483884849-41585.3441600671j | 19047.5856459807-25.2234130775929j | 10000-415535.007767129j | 962.873892827448-128975.120967659j | 10962.8738928274-128975.120967659j | 18419.8223106411-2691.65363228721j | 0.166168236353141+0.0711625841195903j | 1+0.855657282562373j | 1+0.00170789876758957j | 2.67927686602343E-06j | -4.57593365751266E-09+2.67927686602343E-06j | 318722.900096911-373779.38336486j | 7985.0019903-346.062331531541j | 0.49906262439375-0.0216288957207213j | 4.99791237733116-2.4230588439217j | 2.44186318046054-1.31735743133865j | 8.8639 | 151.6536 | 1.05286495610598-78.3377666370508j | 37.8802 | 90.77 | -0.600646020838062-3.58042391441058j | 11.1992 | 80.4768 | -10.1992 | -80.4768 | 0.00001+5.34785801601483E-06j | 1.32088308797308E-06+1.54370577436977E-06j | -0.0328738956006337-0.0412225904862558j | 0.0000638208830879731+0.0000068915637903846j | -1.81395293583334E-06-2.85741467657693E-06j | -1.32088308797308E-06-1.54370577436977E-06j | -3.13483602380642E-06-0.0000044011204509467j | 0.999927561644605-0.00851076424771077j | -0.00001-5.34785801601483E-06j | 1.87173182272512-0.949125950317602j | 6.4387 | 153.1111 | 2.30325079549932-59.213959567073j | -0.385287979632137-2.71885283762607j | 8.7741 | 81.9343 | -7.7741 | -81.9343 | 43651.5832 | -0.27622 | 107.0243
147 | 25703.9578 | 161502.730159297j | 0.98348 | -0.201878412699121j | 0.98348266379981-0.201878412699121j | 0.034575 | -11.5999 | 7.0727 | 1+11.8541927252056j | -6.673 | 0.867541899349288j | -6.67298302056695+0.867541899349288j | 13.853945779832-1.71716074956812j | 97.9846852797548-12.1449483270044j | 11.7878 | 1+0.00378201984984752j | 0.0340286691143077+0.307815481610255j | 0.366942440384646-3.2081344055414j | 4.3254511636697-37.8169085132581j | 22.8553115741583-4.51353067805995j | 27.3459 | 168.8288 | 3.4003546720178-29.7288991780526j | 29.52 | 96.5251 | 0.365255075267368-1.1771093034448j | 1.8156 | 107.239 | 75280.3907527785-43138.1715350434j | 19047.580697417-27.0273670349104j | 10000-387799.833130383j | 962.834610870665-120368.795201641j | 10962.8346108707-120368.795201641j | 18332.3179192317-2862.21101074841j | 0.167074267319528+0.0761679330401485j | 1+0.916853296932733j | 1+0.00183004650086374j | 2.87089688602062E-06j | -5.25387480060264E-09+2.87089688602062E-06j | 318722.762360635-348906.480886528j | 7982.78476240028-370.709504048827j | 0.498924047650017-0.0231693440030517j | 5.01344027000524-2.08157414882911j | 2.45309720464053-1.15470552207196j | 8.6635 | 154.793 | -25.9867235053047-76.8542877875031j | 38.1835 | 71.3181 | -0.463208408650849-3.30932559421285j | 10.4791 | 82.032 | -9.4791 | -82.032 | 0.00001+5.73033310582958E-06j | 1.42720248928849E-06+1.55663124522003E-06j | -0.0356838955431089-0.0417957217525098j | 0.0000639272024892885+7.28696435104961E-06j | -1.97660768155401E-06-2.93191084238787E-06j | -1.42720248928849E-06-1.55663124522003E-06j | -0.0000034038101708425-0.0000044885420876079j | 0.999916830532493-0.00911935032483768j | -0.00001-5.73033310582958E-06j | 1.87573327188827-0.816921209645646j | 6.2177 | 156.4659 | -17.9080098834437-58.5413071767741j | -0.276484458650218-2.50632770303727j | 8.0333 | 83.7049 | -7.0333 | -83.7049 | 45708.819 | -0.46026 | 107.3259
148 | 27542.287 | 173053.293214267j | 0.98104 | -0.216316616517834j | 0.98103556062427-0.216316616517834j | 0.039874 | -12.4346 | 7.0727 | 1+12.7019963530651j | -7.8098 | 0.929587893255265j | -7.80976324274809+0.929587893255265j | 11.4130430231293-6.80645453367377j | 80.7209329730167-48.1399534798145j | 11.7878 | 1+0.00405250728190346j | -0.109083481818572+0.329830230996399j | -0.892777807070799-2.73659781150935j | -10.5239034232314-32.2585203714265j | 18.1202408043313-12.7872661662523j | 26.9184 | 144.7898 | -8.27312639051717-25.359299251526j | 28.522 | 71.9318 | 0.313915396014993-1.11636562255861j | 1.2866 | 105.7057 | 72620.7994806689-44590.3513201608j | 19047.5750157088-28.9603369090594j | 10000-361915.862117285j | 962.789513102131-112337.062435362j | 10962.7895131021-112337.062435362j | 18233.4836585443-3040.35193502107j | 0.168112067085061+0.0815121291145919j | 1+0.982426007734171j | 1+0.00196093015515803j | 3.07622143671762E-06j | -6.03225537920314E-09+3.07622143671762E-06j | 318722.604218378-325699.120415999j | 7980.24056216022-397.095791131625j | 0.498765035135014-0.0248184869457266j | 5.03123575557233-1.7504013576698j | 2.46596216515546-0.997906653579099j | 8.4984 | 157.9682 | -45.7074301197658-54.2792646181205j | 37.0203 | 49.9 | -0.33992519294544-3.06617365005403j | 9.785 | 83.6739 | -8.785 | -83.6739 | 0.00001+6.14016254833857E-06j | 1.53479938968936E-06+1.56225443708393E-06j | -0.0385592147106406-0.0421808209917717j | 0.0000640347993896894+0.0000077024169854225j | -2.14423730655374E-06-2.99803956063229E-06j | -1.53479938968936E-06-1.56225443708393E-06j | -0.0000036790366962431-4.56029399771622E-06j | 0.999904509851299-0.00977143952200004j | -0.00001-6.14016254833857E-06j | 1.88049115462641-0.688694053991045j | 6.032 | 159.8857 | -33.0223396063794-41.9902849769533j | -0.178519240828882-2.31550734524224j | 7.3187 | 85.5914 | -6.3187 | -85.5914 | 47863.0092 | -0.63661 | 107.5394
149 | 29512.0923 | 185429.944514031j | 0.97823 | -0.231787430642539j | 0.978225910251098-0.231787430642539j | 0.046014 | -13.3302 | 7.0727 | 1+13.6104343073669j | -9.115 | 0.996071373538171j | -9.11496157169131+0.996071373538171j | 7.17910742073316-8.38311269839747j | 50.7756124059713-59.2911703619467j | 11.7878 | 1+0.00434233978717553j | -0.273398216192364+0.353419459963621j | -1.36168776638495-1.77612459066064j | -16.0513292697637-20.9366356462944j | 10.7920114325784-14.9296145873018j | 25.3066 | 125.8616 | -12.6183860155368-16.4588580803239j | 26.3359 | 52.524 | 0.267798354780974-1.05670961460439j | 0.74945 | 104.2209 | 69789.892722931-45916.8830171962j | 19047.5684922391-31.0315494564622j | 10000-337759.534847608j | 962.737739145414-104841.582293095j | 10962.7377391454-104841.582293095j | 18122.1050703379-3225.72127384226j | 0.169300386204625+0.0872151007693574j | 1+1.05268843325467j | 1+0.0021011745174744j | 0.0000032962306566287j | -6.92595585942613E-09+0.0000032962306566287j | 318722.422646964-304046.519140045j | 7977.32142863324-425.340161911423j | 0.498582589289578-0.0265837601194639j | 5.05162443786095-1.42804462744744j | 2.48068919653127-0.846289360243533j | 8.3696 | 161.1629 | -45.2312503415398-30.1505055987064j | 34.7055 | 33.6869 | -0.229957618152724-2.84800302316169j | 9.119 | 85.3838 | -8.119 | -85.3838 | 0.00001+6.57930270784171E-06j | 1.64265972743243E-06+1.56044245907947E-06j | -0.0414739688193993-0.0423689491873888j | 0.0000641426597274324+8.13974516692118E-06j | -2.31537822015329E-06-0.0000030552446279863j | -1.64265972743243E-06-1.56044245907947E-06j | -3.95803794758572E-06-4.61568708706577E-06j | 0.999890364190993-0.0104701379645302j | -0.00001-6.57930270784171E-06j | 1.88609432474898-0.563850384524956j | 5.883 | 163.3559 | -33.0797997088281-23.9280770102031j | -0.0907331653963894-2.14405221233142j | 6.6325 | 87.5768 | -5.6325 | -87.5768 | 50118.7234 | -0.80579 | 107.6605
150 | 31622.7766 | 198691.765315922j | 0.975 | -0.248364706644903j | 0.975-0.248364706644903j | 0.053135 | -14.2912 | 7.0727 | 1+14.5838431130118j | -10.6135 | 1.06730970614069j | -10.6135297598391+1.06730970614069j | 4.19582951147706-7.76008513054236j | 29.6758079397199-54.8846885460756j | 11.7878 | 1+0.00465290091185994j | -0.46205677352893+0.378695774197669j | -1.28967714936064-1.06707274019252j | -15.2024811319525-12.5784605916604j | 5.83600339051668-13.5199111187024j | 23.3615 | 113.3479 | -11.9510834332112-9.88826959806829j | 23.8131 | 39.6042 | 0.226521085525664-0.998496382362594j | 0.20488 | 102.7819 | 66800.096234077-47093.0649514953j | 19047.5610022993-33.2508912390182j | 10000-315215.538531721j | 962.678301555931-97846.5742469j | 10962.6783015559-97846.5742469j | 17996.9098443447-3417.790875571j | 0.17066051392902+0.0932972505936894j | 1+1.12797597863271j | 1+0.00225144905914713j | 3.53197478309368E-06j | -7.95206130232765E-09+3.53197478309368E-06j | 318722.214175346-283845.316049343j | 7973.97244744221-455.568860843442j | 0.498373277965138-0.0284730538027151j | 5.07497693206843-1.11306922517589j | 2.49754040929782-0.699224049587347j | 8.278 | 164.3596 | -36.7624297211075-16.3398679440805j | 32.091 | 23.9638 | -0.132427119315536-2.65217405422645j | 8.4829 | 87.1415 | -7.4829 | -87.1415 | 0.00001+7.04984986645445E-06j | 1.74975949200424E-06+1.55123825786187E-06j | -0.0444008050981034-0.0423556679355062j | 0.0000642497594920042+8.60108812431632E-06j | -2.48843621632693E-06-3.10323671541885E-06j | -1.74975949200424E-06-1.55123825786187E-06j | -4.23819570833117E-06-4.65447497328072E-06j | 0.999874123293451-0.0112187727316187j | -0.00001-7.04984986645445E-06j | 1.89264713137761-0.441816307659497j | 5.7718 | 166.8603 | -26.9879825396819-13.4348215340804j | -0.0124275021501198-1.98988202338346j | 5.9767 | 89.6422 | -4.9767 | -89.6422 | 52480.746 | -0.96837 | 107.6851
151 | 33884.4156 | 212902.062327751j | 0.9713 | -0.266127577909689j | 0.971296159462578-0.266127577909689j | 0.061408 | -15.3226 | 7.0727 | 1+15.6268694401487j | -12.3341 | 1.14364295479723j | -12.3341162521212+1.14364295479723j | 2.51298521370658-6.66735221778664j | 17.7735692914414-47.1561257053672j | 11.7878 | 1+0.00498567315241559j | -0.678665779361292+0.405779832864704j | -1.08220492919465-0.654405484927138j | -12.7568361005263-7.71401357477962j | 3.12641106873274-11.4768284052278j | 21.5073 | 105.2382 | -10.0284954316276-6.06419564260132j | 21.3781 | 31.1612 | 0.189694208787382-0.94200691451636j | -0.34629 | 101.3855 | 63668.4453417439-48095.4634236927j | 19047.5524027051-35.6289557931931j | 10000-294176.257012768j | 962.610067122317-91318.6468119621j | 10962.6100671223-91318.6468119621j | 17856.5869775862-3615.83266775762j | 0.172216581313614+0.0997792863986273j | 1+1.20864803694923j | 1+0.0024124711316352j | 3.78457916569729E-06j | -9.13018798263274E-09+3.78457916569729E-06j | 318721.974818238-264999.078532819j | 7970.13076852603-487.915649270328j | 0.498133173032877-0.0304947280793955j | 5.10171453899543-0.804098835020512j | 2.51681247589485-0.556123701726172j | 8.224 | 167.5399 | -28.61228534553-9.68535924738543j | 29.6022 | 18.7011 | -0.046447621071403-2.47634820042084j | 7.8778 | 88.9255 | -6.8778 | -88.9255 | 0.00001+7.55405023093271E-06j | 1.85510329769346E-06+1.53485815637111E-06j | -0.0473119148842634-0.0421412921201477j | 0.0000643551032976935+9.08890838730382E-06j | -2.66174482618582E-06-3.14202086750137E-06j | -1.85510329769346E-06-1.53485815637111E-06j | -4.51684812387928E-06-4.67687902387248E-06j | 0.999855476898738-0.0120209073840198j | -0.00001-7.55405023093271E-06j | 1.90027120532277-0.322036313292655j | 5.6993 | 170.3815 | -21.0097523092616-8.29407666640551j | 0.0571100089281089-1.85115703852124j | 5.353 | 91.7671 | -4.353 | -91.7671 | 54954.0874 | -1.1249 | 107.6088
152 | 36307.8055 | 228128.669909085j | 0.96704 | -0.285160837386356j | 0.96704358153609-0.285160837386356j | 0.071031 | -16.4297 | 7.0727 | 1+16.7444922855469j | -14.3096 | 1.22543550436421j | -14.3096138643334+1.22543550436421j | 1.57842277495642-5.66644591068331j | 11.1636974260179-40.077024122711j | 11.7878 | 1+0.00534224503241813j | -0.927366193856551+0.434800924590619j | -0.881783184568804-0.419189734914498j | -10.3943008004181-4.94133282806874j | 1.66559067973798-9.67886284976198j | 19.8432 | 99.7641 | -8.17124224772752-3.8845159804471j | 19.1306 | 25.4259 | 0.156931993928491-0.887455359314988j | -0.90335 | 100.0282 | 60416.4390415175-48902.9426281727j | 19047.5425290594-38.1770941680614j | 10000-274541.257049527j | 962.531735437933-85226.6381456943j | 10962.5317354379-85226.6381456943j | 17699.8131600904-3818.89202972211j | 0.173995887557182+0.106681999849626j | 1+1.29508970482864j | 1+0.00258500939087553j | 4.05524963824467E-06j | -1.04828583972071E-08+4.05524963824467E-06j | 318721.699999953-247417.842045235j | 7965.7244933575-522.522002201282j | 0.497857780834844-0.0326576251375801j | 5.13231545997325-0.499814011549922j | 2.53884044681894-0.416445529000019j | 8.208 | 170.6847 | -22.3631696316727-6.45928898703144j | 27.3387 | 16.1106 | 0.0288484770117655-2.31846118820371j | 7.3047 | 90.7129 | -6.3047 | -90.7129 | 0.00001+8.09431065517899E-06j | 1.95776069537169E-06+1.51167960649547E-06j | -0.0501800823663455-0.041730871859265j | 0.0000644577606953717+9.60599026167446E-06j | -2.83362939215265E-06-3.17190793445486E-06j | -1.95776069537169E-06-1.51167960649547E-06j | -4.79139008752434E-06-4.68358754095033E-06j | 0.999834068830751-0.0128803585390971j | -0.00001-8.09431065517899E-06j | 1.90910751090824-0.203971741648107j | 5.6659 | 173.9016 | -16.392111438579-5.74925612181707j | 0.118584233036266-1.72625738418592j | 4.7626 | 93.9297 | -3.7626 | -93.9297 | 57543.9937 | -1.276 | 107.4278
153 | 38904.5145 | 244444.273885762j | 0.96216 | -0.305555342357202j | 0.962160968789095-0.305555342357202j | 0.082244 | -17.6184 | 7.0727 | 1+17.9420467403657j | -16.5778 | 1.31307780024983j | -16.5777886020532+1.31307780024983j | 1.03839011204519-4.84972748471034j | 7.34421297320763-34.3006266109179j | 11.7878 | 1+0.00572431868554573j | -1.21291247542706+0.465897584634009j | -0.716877843645132-0.28008284307393j | -8.45042644768328-3.30156593014456j | 0.846781812988608-8.23864120966208j | 18.3628 | 95.8684 | -6.64310980858339-2.59545067340844j | 17.0644 | 21.3405 | 0.127860120236639-0.834996861518274j | -1.4656 | 98.7059 | 57069.620855312-49497.6813695565j | 19047.53119261-40.9074690722032j | 10000-256216.808887684j | 962.441814350707-79541.4672895711j | 10962.4418143507-79541.4672895711j | 17525.2873206717-4025.76309278686j | 0.17602924687623+0.11402598208139j | 1+1.38771362073836j | 1+0.00276988746654363j | 4.34527827493698E-06j | -1.20359318323923E-08+4.34527827493698E-06j | 318721.384466927-231017.680650505j | 7960.67141693666-559.537243676355j | 0.497541963558541-0.0349710777297722j | 5.16732154527852-0.198951936253122j | 2.56400174434903-0.279693740431814j | 8.2297 | 173.7745 | -17.7588764440618-4.79670382352915j | 25.2941 | 15.115 | 0.0942901758725494-2.17669508473986j | 6.7641 | 92.4804 | -5.7641 | -92.4804 | 0.00001+8.67321012961474E-06j | 2.05689747293043E-06+1.48222042515949E-06j | -0.0529796863790875-0.0411339056239705j | 0.0000645568974729304+0.0000101554305547742j | -3.00247165971189E-06-0.0000031935088538644j | -2.05689747293043E-06-1.48222042515949E-06j | -5.05936913264232E-06-4.67572927902389E-06j | 0.999809490210468-0.0138012135536012j | -0.00001-8.67321012961474E-06j | 1.91931868253514-0.0870995741784552j | 5.6719 | 177.4017 | -12.9763074142016-4.4028849315229j | 0.172676446442783-1.61376163819725j | 4.2062 | 96.1075 | -3.2062 | -96.1075 | 60255.9586 | -1.4223 | 107.1381
154 | 41686.9383 | 261926.758523383j | 0.95655 | -0.327408448154229j | 0.956554979281265-0.327408448154229j | 0.095332 | -18.895 | 7.0727 | 1+19.2252494577773j | -19.182 | 1.40698821224662j | -19.1820016413541+1.40698821224662j | 0.710816014924476-4.19696059909961j | 5.02738242382734-29.6838077735925j | 11.7878 | 1+0.00613371798089462j | -1.54076347271722+0.499218256198913j | -0.586199466321836-0.19391373084404j | -6.91001335546369-2.28582000994939j | 0.365914754455806-7.10002084097815j | 17.0367 | 92.9503 | -5.43214922741654-1.79694521013362j | 15.1504 | 18.3041 | 0.102121312219844-0.78473547603762j | -2.0326 | 97.4145 | 53656.8866465778-49866.092488324j | 19047.5181766411-43.8331128862699j | 10000-239115.438830911j | 962.338591845766-74235.9953434074j | 10962.3385918458-74235.9953434074j | 17331.7739702116-4234.96812128976j | 0.178351351232302+0.121831264275262j | 1+1.48696193476233j | 1+0.00296798789373719j | 4.65604955822455E-06j | -1.38190987214509E-08+4.65604955822455E-06j | 318721.022187309-215720.306390641j | 7954.87760909899-599.118600151444j | 0.497179850568687-0.0374449125094652j | 5.20734554394093+0.0996923348091133j | 2.59272025015086-0.145423578176183j | 8.2888 | 176.7897 | -14.3453615060084-3.86901365688714j | 23.4392 | 15.0938 | 0.150652953317189-2.04945040636557j | 6.2562 | 94.2042 | -5.2562 | -94.2042 | 0.00001+9.29351209226457E-06j | 2.15179984432365E-06+1.44711158639551E-06j | -0.0556875784437237-0.040363814397938j | 0.0000646517998443237+0.0000107406236786601j | -3.16676963467516E-06-3.20771257304882E-06j | -2.15179984432365E-06-1.44711158639551E-06j | -5.31856947899881E-06-4.65482415944433E-06j | 0.999781271668763-0.0147878493755528j | -0.00001-9.29351209226457E-06j | 1.93109166474123+0.0290884061192832j | 5.717 | -179.137 | -10.4377078226481-3.62807848011336j | 0.220032319043371-1.5124255905997j | 3.6844 | 98.2775 | -2.6844 | -98.2775 | 63095.7344 | -1.5645 | 106.7359
155 | 44668.3592 | 280659.578316113j | 0.95012 | -0.350824472895141j | 0.950118442125778-0.350824472895141j | 0.11064 | -20.2663 | 7.0727 | 1+20.6002259420172j | -22.172 | 1.507615031664j | -22.1720382735766+1.507615031664j | 0.502981258265267-3.67214102941194j | 3.55743129617871-25.9719208367053j | 11.7878 | 1+0.00657239722941161j | -1.91718678256726+0.534921999044188j | -0.483037206952155-0.138202301410705j | -5.69395528823758-1.62910374943857j | 0.0712653664286501-6.19113909386354j | 15.836 | 90.6595 | -4.4761729433544-1.28068271632165j | 13.3598 | 15.9664 | 0.0793791642449339-0.73673180713174j | -2.6037 | 96.1496 | 50209.5491724171-49999.5608895152j | 19047.5032323313-46.9679898161034j | 10000-223155.511675908j | 962.220103854368-69284.8959091909j | 10962.2201038544-69284.8959091909j | 17118.1554810491-4444.74361578916j | 0.181001141610449+0.130116869807259j | 1+1.5933084192513j | 1+0.0031802563258509j | 4.98904698778063E-06j | -1.58664482428567E-08+4.98904698778063E-06j | 318720.606235671-201452.69556779j | 7948.23581921518-641.431146629333j | 0.496764738700949-0.0400894466643333j | 5.25307878856436+0.397262911971643j | 2.62547036209788-0.0132468152565201j | 8.3843 | 179.7109 | -11.7690243657467-3.30309947891665j | 21.7441 | 15.6773 | 0.198648292950498-1.93531904556316j | 5.7806 | 95.8605 | -4.7806 | -95.8605 | 0.00001+9.95817762032062E-06j | 2.24189029877081E-06+1.40706612209096E-06j | -0.0582837763982582-0.0394372298060249j | 0.0000647418902987708+0.0000113652437424116j | -3.32518812850315E-06-0.0000032156501307835j | -2.24189029877081E-06-1.40706612209096E-06j | -5.56707842727396E-06-4.62271625287446E-06j | 0.99974887441219-0.0158449526269117j | -0.00001-9.95817762032062E-06j | 1.94464067261028+0.14508602817768j | 5.8009 | -175.7332 | -8.51873879461772-3.13989785265578j | 0.261253443077419-1.42116182929369j | 3.1972 | 100.4164 | -2.1972 | -100.4164 | 66069.3448 | -1.7031 | 106.2174
156 | 47863.0092 | 300732.156365561j | 0.94273 | -0.375915195456951j | 0.942728308680806-0.375915195456951j | 0.12858 | -21.7398 | 7.0727 | 1+22.0735397891279j | -25.6051 | 1.61543861129438j | -25.6050596612714+1.61543861129438j | 0.365887888253345-3.2443762876938j | 2.58781217625156-22.946472761685j | 11.7878 | 1+0.00704245051300468j | -2.34937856898742+0.573179248772139j | -0.401042445089192-0.100840137490944j | -4.72741585566828-1.1886853142351j | -0.115900496078206-5.45403754570327j | 14.7363 | 88.7826 | -3.71635003682593-0.934457819283084j | 11.6686 | 14.1141 | 0.0593204751485624-0.691010138433364j | -3.1784 | 94.9066 | 46760.218262584-49894.9277411432j | 19047.4860739968-50.3270624805912j | 10000-208260.841018095j | 962.084097414924-64664.5341857665j | 10962.0840974149-64664.5341857665j | 16883.4927082718-4653.03618402348j | 0.18402217716855+0.138900263394223j | 1+1.70726073042538j | 1+0.00340770604875325j | 5.34586016214446E-06j | -1.82171200103287E-08+5.34586016214446E-06j | 318720.12866063-188146.740155291j | 7940.62368836223-686.647614660166j | 0.496288980522639-0.0429154759162604j | 5.30529920275296+0.694838148568291j | 2.66278084253242+0.117161076216895j | 8.5151 | -177.4806 | -9.78634359841824-2.92366794925484j | 20.1837 | 16.6335 | 0.238916916291151-1.83305850790593j | 5.3367 | 97.4259 | -4.3367 | -97.4259 | 0.00001+0.0000106703795651586j | 2.32673481832945E-06+1.36284679713199E-06j | -0.0607519358384038-0.0383731638693288j | 0.0000648267348183295+0.0000120332263622906j | -3.47659666721947E-06-3.21864871418815E-06j | -2.32673481832945E-06-1.36284679713199E-06j | -5.80333148554892E-06-4.58149551132014E-06j | 0.9997116799739-0.0169775409780929j | -0.00001-0.0000106703795651586j | 1.96021048562639+0.261372650157946j | 5.9226 | -172.405 | -7.04058659375738-2.80308627377405j | 0.29689176856689-1.33902056923302j | 2.7442 | 102.5016 | -1.7442 | -102.5016 | 69183.0971 | -1.839 | 105.579
157 | 51286.1384 | 322240.311251434j | 0.93424 | -0.402800389064292j | 0.934243300202615-0.402800389064292j | 0.14965 | -23.3234 | 7.0727 | 1+23.6522240189811j | -29.5467 | 1.73097365842816j | -29.5466956002295+1.73097365842816j | 0.272413819976679-2.89036174366371j | 1.92669892321423-20.442637086816j | 11.7878 | 1+0.007546121680865j | -2.84560113374697+0.614172630420935j | -0.335230980350291-0.0750055277073032j | -3.95164220452209-0.884151603622435j | -0.238406778628319-4.84618369082008j | 13.7185 | 87.1836 | -3.10649329372835-0.695055595911278j | 10.0576 | 12.6118 | 0.0416563960963288-0.647564913514665j | -3.7564 | 93.6806 | 43341.5790623996-49554.6711281361j | 19047.466373631-53.9263632490288j | 10000-194360.325567735j | 961.927988535599-60352.854136929j | 10961.9279885356-60352.854136929j | 16627.0923849327-4857.51144539583j | 0.187462987312503+0.148196681873417j | 1+1.82936283172485j | 1+0.00365142281781407j | 5.72819236683843E-06j | -2.09160523131022E-08+5.72819236683843E-06j | 318719.580332882-175738.922673622j | 7931.90175372636-734.948024722558j | 0.495743859607897-0.0459342515451599j | 5.36487945831258+0.993423469201174j | 2.70523821252015+0.246051862299266j | 8.6799 | -174.803 | -8.23278464135601-2.64464941802719j | 18.7374 | 17.8088 | 0.27202502744561-1.741567715291j | 4.9235 | 98.8776 | -3.9235 | -98.8776 | 0.00001+0.0000114335176982803j | 2.40604202351918E-06+1.31523499974611E-06j | -0.0630795870021634-0.037192132874533j | 0.0000649060420235192+0.0000127487526980264j | -3.62009302045909E-06-3.21818019428297E-06j | -2.40604202351918E-06-1.31523499974611E-06j | -6.02613504397827E-06-4.53341519402908E-06j | 0.999668978457685-0.0181909858735939j | -0.00001-0.0000114335176982803j | 1.97808008181241+0.378412495628657j | 6.081 | -169.17 | -5.88187478595842-2.55041150995779j | 0.327446342402877-1.26517195629823j | 2.3246 | 104.5106 | -1.3246 | -104.5106 | 72443.596 | -1.9727 | 104.8171
158 | 54954.0874 | 345286.714431686j | 0.9245 | -0.431608393039607j | 0.924501206989949-0.431608393039607j | 0.17446 | -25.0258 | 7.0727 | 1+25.3438146481428j | -34.0723 | 1.85477169186354j | -34.0722991781664+1.85477169186354j | 0.206857478872963-2.59306249486429j | 1.46303914330583-18.3399312013977j | 11.7878 | 1+0.00808581506071891j | -3.41534086854409+0.658097830244595j | -0.2818746399495-0.0566815762946041j | -3.32268730785265-0.668152176360756j | -0.320610581450287-4.33698468899517j | 12.7674 | 85.7721 | -2.61205476224255-0.52525257794834j | 8.5118 | 11.3699 | 0.0261226641575321-0.606366499408786j | -4.3372 | 92.4668 | 39985.1642937894-48986.7641897034j | 19047.4437546349-57.7830706647188j | 10000-181387.609740392j | 961.748814023987-56329.2731939386j | 10961.748814024-56329.2731939386j | 16348.5785420563-5055.57915172214j | 0.191377386489058+0.158018331121533j | 1+1.96019759047731j | 1+0.00391257004087288j | 6.13786870518208E-06j | -2.40148412107066E-08+6.13786870518208E-06j | 318718.950770718-164170.012979075j | 7921.91123163893-786.519097762042j | 0.495119451977433-0.0491574436101276j | 5.43279503176518+1.29394163965637j | 2.7534893620195+0.373593360098065j | 8.8769 | -172.2733 | -6.99603412535133-2.42212370114042j | 17.3887 | 19.0966 | 0.298462975830403-1.65986445172977j | 4.5396 | 100.1935 | -3.5396 | -100.1935 | 0.00001+0.0000122512349404832j | 2.47965546096801E-06+1.26500281043821E-06j | -0.0652581485005652-0.0359153032375162j | 0.000064979655460968+0.0000135162377509214j | -3.75501222813271E-06-3.21580868046856E-06j | -2.47965546096801E-06-1.26500281043821E-06j | -6.23466768910072E-06-4.48081149090677E-06j | 0.999619955055577-0.0194910366646551j | -0.00001-0.0000122512349404832j | 1.99856660943859+0.496653306868743j | 6.2746 | -166.0444 | -4.95949700006363-2.3470378991991j | 0.353361811440619-1.1988899312625j | 1.9374 | 106.4224 | -0.93737 | -106.4224 | 75857.7575 | -2.1049 | 103.9281
159 | 58884.3655 | 369981.380355616j | 0.91332 | -0.46247672544452j | 0.913315787386867-0.46247672544452j | 0.20374 | -26.8563 | 7.0727 | 1+27.1563866638486j | -39.2684 | 1.98742367464j | -39.2683873156338+1.98742367464j | 0.159754205853994-2.34004691215048j | 1.12989222215006-16.5504300269975j | 11.7878 | 1+0.00866410693614134j | -4.06948960836214+0.705164529842067j | -0.238209599452852-0.0434061968791394j | -2.80797170278411-0.511664403290445j | -0.376927569630087-3.90435346211096j | 11.8713 | 84.4857 | -2.20742284149502-0.402233288135841j | 7.0196 | 10.327 | 0.0124791568795785-0.567366218657688j | -4.9206 | 91.26 | 36720.2172923683-48204.2256574886j | 19047.4177846189-61.9155913149462j | 10000-169280.766901506j | 961.543176456296-52574.5839893602j | 10961.5431764563-52574.5839893602j | 16047.9639057286-5244.43719777364j | 0.19582472515488+0.168373434520865j | 1+2.10038956027669j | 1+0.0041923943318896j | 6.57684481061638E-06j | -2.75727269057456E-08+6.57684481061638E-06j | 318718.227939708-153384.785517589j | 7910.47156860856-841.553391713271j | 0.494404473038035-0.0525970869820794j | 5.51013181208983+1.59722015193152j | 2.80824294218706+0.499855905338222j | 9.1042 | -169.9073 | -5.99792093065259-2.23296213541993j | 16.1237 | 20.4198 | 0.318645859116982-1.58706439892091j | 4.1835 | 101.3527 | -3.1835 | -101.3527 | 0.00001+0.0000131274347517293j | 0.0000025475406468725+1.21288959679313E-06j | -0.0672827481553183-0.0345637152922047j | 0.0000650475406468725+0.0000143403243485224j | -3.88092240748615E-06-3.21314110698383E-06j | -0.0000025475406468725-1.21288959679313E-06j | -6.42846305435865E-06-4.42603070377696E-06j | 0.999563674588047-0.0208838461995841j | -0.00001-0.0000131274347517293j | 2.02202967974395+0.616524195029058j | 6.5018 | -163.0433 | -4.21548794706582-2.17425723723315j | 0.375028226833301-1.13953763126012j | 1.5812 | 108.2167 | -0.58119 | -108.2167 | 79432.8235 | -2.2365 | 102.9085
160 | 63095.7344 | 396442.1916295j | 0.90047 | -0.495552739536875j | 0.900473207361626-0.495552739536875j | 0.23838 | -28.8251 | 7.0727 | 1+29.0985925708109j | -45.2343 | 2.12956283506302j | -45.2342947282839+2.12956283506302j | 0.125192514112801-2.12215806462889j | 0.885448036947119-15.0093694158428j | 11.7878 | 1+0.00928375784471843j | -4.82055285298175+0.75559740709457j | -0.202175957219363-0.033615934072022j | -2.38321364109269-0.396258554876487j | -0.416189471017084-3.53214656806752j | 11.0207 | 83.2799 | -1.87350898952951-0.311509615394232j | 5.5716 | 9.4402 | 0.000508964546813152-0.530500672121316j | -5.5063 | 90.055 | 33572.7305067099-47224.4091227706j | 19047.3879671383-66.343647532384j | 9999.99999999998-157982.003753045j | 961.307181356367-49070.8626526038j | 10961.3071813564-49070.8626526038j | 15725.7159641569-5421.13615981305j | 0.20087004298261+0.179265120788477j | 1+2.25060796235598j | 1+0.00449223146178839j | 7.04721618212717E-06j | -3.16577262513759E-08+7.04721618212717E-06j | 318717.398022708-143331.755693815j | 7897.37775445814-900.24809861217j | 0.493586109653634-0.0562655061632606j | 5.59809279162911+1.90397539722901j | 2.87026898194775+0.624796284724587j | 9.3595 | -167.7195 | -5.18284468969253-2.06467784270069j | 14.9311 | 21.7207 | 0.332915714136923-1.52236162493434j | 3.8532 | 102.3355 | -2.8532 | -102.3355 | 0.00001+0.0000140662997647249j | 2.60976862287959E-06+1.15958383980284E-06j | -0.0691518933212738-0.0331576246556365j | 0.0000651097686228796+0.0000152258836045277j | -3.99760964037285E-06-3.21178394815521E-06j | -2.60976862287959E-06-1.15958383980284E-06j | -6.60737826325244E-06-4.37136778795805E-06j | 0.99949906378023-0.0223759979145841j | -0.00001-0.0000140662997647249j | 2.04887594477561+0.738432547016438j | 6.7607 | -160.1804 | -3.60855866225221-2.02170457254402j | 0.392781767725186-1.08655422981002j | 1.2544 | 109.8746 | -0.25441 | -109.8746 | 83176.3771 | -2.3681 | 101.7548
161 | 67608.2975 | 424795.461741717j | 0.88573 | -0.530994327177146j | 0.88572795259628-0.530994327177146j | 0.27948 | -30.9427 | 7.0727 | 1+31.1797036948675j | -52.0841 | 2.28186768948656j | -52.0840729296339+2.28186768948656j | 0.0993637366915736-1.93256072384132j | 0.702769061079892-13.668405905361j | 11.7878 | 1+0.00994772575576692j | -5.68288883726505+0.809637208689315j | -0.172221781423573-0.0262867869530495j | -2.0301192309262-0.309863893356183j | -0.443970485220131-3.20838386185495j | 10.2081 | 82.1215 | -1.59593188095932-0.243592424834918j | 4.1603 | 8.6783 | -0.00998286000493781-0.495695398254238j | -6.0939 | 88.8463 | 30564.7216034105-46068.1012594079j | 19047.3537322051-71.088371339503j | 10000-147437.384451055j | 961.036365544833-45801.3832287243j | 10961.0363655448-45801.3832287243j | 15382.8113977739-5582.66439772318j | 0.206584082036609+0.190690143487103j | 1+2.41156988018592j | 1+0.00481351273490204j | 7.55122818733216E-06j | -3.63479330438746E-08+7.55122818733216E-06j | 318716.445155831-133962.934096671j | 7882.39739878119-962.803426425689j | 0.492649837423824-0.0601752141516056j | 5.69800322842065+2.21479332355266j | 2.94039602666819+0.748239006268836j | 9.6406 | -165.723 | -4.51040640771279-1.91039668279282j | 13.8009 | 22.9552 | 0.341545070308482-1.46501034471429j | 3.5467 | 103.1232 | -2.5467 | -103.1232 | 0.00001+0.000015072311751162j | 2.66649770647596E-06+1.10571032105874E-06j | -0.0708670381322778-0.0317159833340858j | 0.000065166497706476+0.0000161780220722207j | -0.0000041050547994908-3.21330806229623E-06j | -2.66649770647596E-06-1.10571032105874E-06j | -6.77155250596676E-06-4.31901838335497E-06j | 0.999424890947147-0.0239745344570094j | -0.00001-0.000015072311751162j | 2.07956389819485+0.862759828391443j | 7.0492 | -157.4676 | -3.10868056497318-1.88347192830134j | 0.406906081465254-1.03944306529555j | 0.95523 | 111.3786 | 0.044769 | -111.3786 | 87096.359 | -2.5003 | 100.4634
162 | 72443.596 | 455176.538033571j | 0.8688 | -0.568970672541964j | 0.868798134937557-0.568970672541964j | 0.32835 | -33.2205 | 7.0727 | 1+33.4096544406388j | -59.9487 | 2.44506528128278j | -59.9486705779632+2.44506528128278j | 0.0797464594051906-1.7660781233856j | 0.564022109742016-12.4909258235524j | 11.7878 | 1+0.0106591801905136j | -6.67298302056695+0.867541899349288j | -0.14716298169588-0.0207297444663824j | -1.73473062902805-0.244358480939675j | -0.463880036462325-2.9240329129076j | 9.4276 | 80.9855 | -1.36371887599893-0.19209684050749j | 2.7798 | 8.0181 | -0.0191707473256912-0.462867927945399j | -6.6834 | 87.6283 | 27713.7806160332-44758.5123252516j | 19047.3144253943-76.1724050757119j | 10000-137596.573137206j | 960.725615499559-42750.5378111513j | 10960.7256154996-42750.5378111513j | 15020.7720871572-5726.05164283902j | 0.213043108723773+0.202637431825083j | 1+2.58404368254875j | 1+0.00515777182145459j | 8.09128678098078E-06j | -4.17330109582507E-08+8.09128678098078E-06j | 318715.3511253-125233.597407883j | 7865.26758210953-1029.4204771099j | 0.491579223881846-0.0643387798193688j | 5.81131350134572+2.53010633361303j | 3.01950493504354+0.869854887991629j | 9.945 | -163.9294 | -3.95065950040761-1.76627488805276j | 12.7248 | 24.0886 | 0.344741763459466-1.41430776097222j | 3.2615 | 103.6989 | -2.2615 | -103.6989 | 0.00001+0.0000161502730159297j | 2.71795488945048E-06+1.05182234642785E-06j | -0.0724320940205106-0.0302560666447453j | 0.0000652179548894505+0.0000172020953623576j | -4.20340529666534E-06-3.21922257820528E-06j | -2.71795488945048E-06-1.05182234642785E-06j | -6.92136018611582E-06-4.27104492463313E-06j | 0.999339742715096-0.025686987858097j | -0.00001-0.0000161502730159297j | 2.11460880209048+0.989856101395645j | 7.3651 | -154.9155 | -2.69358370912911-1.75609511978686j | 0.417634011579553-0.997760875847373j | 0.68165 | 112.7128 | 0.31835 | -112.7128 | 91201.0839 | -2.6362 | 99.026
163 | 77624.7117 | 487730.447794191j | 0.84936 | -0.609663059742739j | 0.849360103481411-0.609663059742739j | 0.38661 | -35.6704 | 7.0727 | 1+35.7990897144618j | -68.9784 | 2.61993465146071j | -68.9784368495089+2.61993465146071j | 0.0646311461044606-1.61873230073371j | 0.457116161053159-11.4487942684506j | 11.7878 | 1+0.0114215173521416j | -7.80976324274809+0.929587893255265j | -0.126084428557232-0.0164701632647306j | -1.48626045450568-0.194147307639261j | -0.47830741609975-2.6721773982508j | 8.6743 | 79.8518 | -1.16838972146111-0.152624473057454j | 1.4252 | 7.4423 | -0.0272101550151961-0.431930300038627j | -7.2745 | 86.3953 | 25032.8917852314-43320.2436211067j | 19047.2692953372-81.6200091768806j | 9999.99999999999-128412.593655225j | 960.369074444312-39903.7620060803j | 10960.3690744443-39903.7620060803j | 14641.6762138665-5848.48655310606j | 0.220328484409874+0.215086483184994j | 1+2.76885269142827j | 1+0.00552665207869915j | 8.66996999003478E-06j | -4.7915907667685E-08+8.66996999003478E-06j | 318714.095019446-117102.074899485j | 7845.69150728872-1100.29851893356j | 0.490355719205545-0.0687686574333475j | 5.93959869301946+2.85016628647318j | 3.10851829789042+0.98913711144714j | 10.2699 | -162.3488 | -3.48099429781277-1.63013360133555j | 11.6952 | 25.0935 | 0.342655024573532-1.36957781521714j | 2.9954 | 104.0465 | -1.9954 | -104.0465 | 0.00001+0.0000173053293214267j | 2.76441802434427E-06+9.98398373774909E-07j | -0.0738529242641478-0.0287932390571928j | 0.0000652644180243443+0.0000183037276952016j | -4.29294451432988E-06-3.23095780532882E-06j | -2.76441802434427E-06-9.98398373774909E-07j | -7.05736253867415E-06-4.22935617910373E-06j | 0.999241997354663-0.0275214112524502j | -0.00001-0.0000173053293214267j | 2.15458759768868+1.12003305916012j | 7.7061 | -152.5329 | -2.3464535476658-1.63747791077269j | 0.425149552769285-0.961107940691069j | 0.43158 | 113.8624 | 0.56842 | -113.8624 | 95499.2586 | -2.7722 | 97.4481
164 | 83176.3771 | 522612.590563659j | 0.82704 | -0.653265738204574j | 0.827042257270265-0.653265738204574j | 0.45618 | -38.3046 | 7.0727 | 1+38.3594157389789j | -79.346 | 2.80731055750112j | -79.3459956954549+2.80731055750112j | 0.0528340076239678-1.48742348041602j | 0.373678639383662-10.5200874842783j | 11.7878 | 1+0.012238376337926j | -9.11496157169131+0.996071373538171j | -0.10827006406822-0.0131742834923595j | -1.27626794579434-0.155296072601487j | -0.488864638007488-2.44744251798308j | 7.9442 | 78.7041 | -1.00330890536434-0.122082461698279j | 0.092524 | 6.9376 | -0.0342391350179569-0.402791103549604j | -7.8671 | 85.1413 | 22530.5074955042-41778.3075476431j | 19047.2174793625-87.4571776085397j | 10000-119841.605305235j | 959.960036752609-37247.4653715267j | 10959.9600367526-37247.4653715267j | 14248.1392342329-5947.44126743636j | 0.228525916674656+0.228005622944631j | 1+2.9668791122245j | 1+0.00592191439565768j | 9.29004022015295E-06j | -5.50148229159626E-08+9.29004022015295E-06j | 318712.652829172-109529.549500672j | 7823.33499559364-1175.63153728922j | 0.488958437224603-0.0734769710805762j | 6.08455373748592+3.17501363828634j | 3.20838427197103+1.10537512773583j | 10.6129 | -160.9898 | -3.08405359520537-1.50072015942186j | 10.7054 | 25.9479 | 0.335382965259492-1.33015572976244j | 2.7457 | 104.1515 | -1.7457 | -104.1515 | 0.00001+0.0000185429944514031j | 2.80619960084123E-06+9.45842245232973E-07j | -0.0751368550891352-0.0273408429909524j | 0.0000653061996008412+0.0000194888366966361j | -4.37406123163151E-06-3.24985644835336E-06j | -2.80619960084123E-06-9.45842245232973E-07j | -7.18026083247274E-06-4.19569869358633E-06j | 0.999129794242487-0.0294864121156228j | -0.00001-0.0000185429944514031j | 2.20014360050553+1.25355536370824j | 8.07 | -150.3272 | -2.05438654279097-1.52630220661514j | 0.429589934511964-0.929118920165709j | 0.20282 | 114.8141 | 0.79718 | -114.8141 | 100000 | -2.9111 | 95.7211
165 | 89125.0938 | 559989.479949198j | 0.80142 | -0.699986849936497j | 0.801417941318929-0.699986849936497j | 0.53943 | -41.1351 | 7.0727 | 1+41.1028545019512j | -91.2495 | 3.0080874581598j | -91.2495459305095+3.0080874581598j | 0.0435197687896234-1.3697039882417j | 0.307801901066099-9.68749382646389j | 11.7878 | 1+0.0131136565108509j | -10.6135297598391+1.06730970614069j | -0.0931530957453477-0.0106031511008473j | -1.09807185554437-0.124988028693681j | -0.496657387970048-2.24559275881124j | 7.234 | 77.5287 | -0.863224117653378-0.0982564849846278j | -1.2216 | 6.4937 | -0.0403798698238494-0.375357110141833j | -8.4611 | 83.8599 | 20210.8322864378-40157.2594549636j | 19047.1579870111-93.7117614875742j | 10000-111842.693565527j | 959.490828124114-34768.9664975083j | 10959.4908281241-34768.9664975083j | 13843.2617770462-6020.79395264909j | 0.237724317709436+0.241350177176378j | 1+3.17906824505475j | 1+0.00634544559891168j | 9.95445744232769E-06j | -6.31654681669719E-08+9.95445744232769E-06j | 318710.996989281-102479.872483763j | 7797.82289722027-1255.60393490521j | 0.487363931076267-0.0784752459315756j | 6.24798277526526+3.50444301040036j | 3.32005347374444+1.21762713691628j | 10.971 | -159.8595 | -2.74631046793979-1.3773018951865j | 9.7493 | 26.6342 | 0.32298167626515-1.29537330270373j | 2.5098 | 104.0004 | -1.5098 | -104.0004 | 0.00001+0.0000198691765315922j | 2.84363259708889E-06+8.9448617578825E-07j | -0.0762922266964279-0.025910189428606j | 0.0000653436325970889+0.0000207636627073804j | -4.44722079728529E-06-3.27717196086344E-06j | -2.84363259708889E-06-8.9448617578825E-07j | -7.29085339437418E-06-4.17165813665169E-06j | 0.999000998903416-0.0315911869576479j | -0.00001-0.0000198691765315922j | 2.25199070924404+1.39063007011141j | 8.4543 | -148.3042 | -1.80733427034772-1.42169810656253j | 0.431047792709558-0.901454185892328j | -0.0068592 | 115.5557 | 1.0069 | -115.5557 | 104712.8548 | -3.0537 | 93.8406
166 | 95499.2586 | 600039.538495533j | 0.772 | -0.750049423119416j | 0.771997290161022-0.750049423119416j | 0.63916 | -44.1739 | 7.0727 | 1+44.0425020992131j | -104.9167 | 3.22322378326134j | -104.916650241557+3.22322378326134j | 0.0360890425622428-1.26361679607135j | 0.255246666452012-8.93717183861859j | 11.7878 | 1+0.0140515361136316j | -12.3341162521212+1.14364295479723j | -0.0802801051986652-0.00858296700554118j | -0.946327369728863-0.101174463719542j | -0.502455015882649-2.06324629771749j | 6.5412 | 76.3134 | -0.743933654815753-0.0795359946003336j | -2.52 | 6.1025 | -0.0457401380572907-0.349534555981188j | -9.0565 | 82.5446 | 18074.263777541-38480.4803329424j | 19047.0896811107-100.413601462574j | 10000-104377.674782748j | 958.952669866085-32456.4324156735j | 10958.9526698661-32456.4324156735j | 13430.5446322289-6066.93915875261j | 0.2480141953158+0.255060628993214j | 1+3.40643299724402j | 1+0.00679926745956889j | 0.0000106663933226203j | -7.25236610294551E-08+0.0000106663933226203j | 318709.095851932-95919.3908839686j | 7768.73551819169-1340.38524086191j | 0.485545969886981-0.0837740775538694j | 6.43178119045216+3.83796582320097j | 3.44444748274087+1.32469230176074j | 11.3415 | -158.9639 | -2.45707968489639-1.25944074194357j | 8.8215 | 27.1386 | 0.305476232115983-1.26454503024632j | 2.285 | 103.5808 | -1.285 | -103.5808 | 0.00001+0.0000212902062327751j | 2.87705862283466E-06+8.44595688558191E-07j | -0.0773279988176205-0.0245106273697396j | 0.0000653770586228347+0.0000221348019213333j | -4.51293923008927E-06-3.31407265923505E-06j | -2.87705862283466E-06-8.44595688558191E-07j | -7.38999785292393E-06-4.15866834779324E-06j | 0.998853163011409-0.033845557367438j | -0.00001-0.0000212902062327751j | 2.31091677132218+1.531393926906j | 8.8567 | -146.4684 | -1.59736782056335-1.32305654485153j | 0.429573444114192-0.877791437210356j | -0.19973 | 116.0762 | 1.1997 | -116.0762 | 109647.8196 | -3.2009 | 91.8023
167 | 102329.2992 | 642953.949403827j | 0.73822 | -0.803692436754784j | 0.738217862987275-0.803692436754784j | 0.75871 | -47.4315 | 7.0727 | 1+47.1923912502746j | -120.6086 | 3.45374650886552j | -120.608585551663+3.45374650886552j | 0.0301051029902355-1.16757870490997j | 0.212924107593021-8.25792404258525j | 11.7878 | 1+0.0150564922139996j | -14.3096138643334+1.22543550436421j | -0.0692848639896466-0.0069855570813905j | -0.816717453708997-0.0823444842600059j | -0.506799592213523-1.8976693318372j | 5.8636 | 75.0473 | -0.642043778638287-0.0647332361812763j | -3.8048 | 5.7573 | -0.0504146814793041-0.325230126671624j | -9.6531 | 81.1886 | 16117.9342714528-36769.6290702858j | 19047.0112560479-107.594669460215j | 10000-97410.9138981891j | 958.335525499508-30298.8220469838j | 10958.3355254995-30298.8220469838j | 13013.7745806698-6084.87585356497j | 0.259485507842408+0.269060859288593j | 1+3.65005871854536j | 1+0.00728554634440192j | 0.0000114292463624452j | -8.32683040551816E-08+0.0000114292463624452j | 318706.913082166-89816.7868282257j | 7735.60520664911-1430.12367998576j | 0.483475325415569-0.08938272999911j | 6.63790869723593+4.17477109375236j | 3.58241750495593+1.42508441224365j | 11.7215 | -158.3074 | -2.20781854570582-1.14686805936369j | 7.9167 | 27.45 | 0.282873946473525-1.23695527565184j | 2.0685 | 102.8812 | -1.0685 | -102.8812 | 0.00001+0.0000228128669909085j | 2.90681836434301E-06+7.9637578145632E-07j | -0.0782534178580023-0.0231496698419951j | 0.000065406818364343+0.0000236092427723648j | -4.57176091282764E-06-3.36165019052677E-06j | -2.90681836434301E-06-7.9637578145632E-07j | -7.47857927717065E-06-4.15802597198309E-06j | 0.998683478645863-0.0362600072484988j | -0.00001-0.0000228128669909085j | 2.37778564597473+1.67589836994429j | 9.275 | -144.8233 | -1.41815615593608-1.22992188186211j | 0.425177333177873-0.857817409350759j | -0.37808 | 116.3653 | 1.3781 | -116.3653 | 114815.3621 | -3.3533 | 89.6011
168 | 109647.8196 | 688937.569164965j | 0.69943 | -0.861171961456206j | 0.699433891345645-0.861171961456206j | 0.90196 | -50.9169 | 7.0727 | 1+50.5675582849957j | -138.6253 | 3.7007560596464j | -138.625337906256+3.7007560596464j | 0.0252452870462452-1.08029473316883j | 0.178552128421381-7.64059143302119j | 11.7878 | 1+0.0161333220764603j | -16.5777886020532+1.31307780024983j | -0.059868989476944-0.00571523532820847j | -0.705724826840204-0.0673701610397855j | -0.510077270546211-1.74662592838998j | 5.1994 | 73.7203 | -0.554789459250102-0.0529615138809874j | -5.078 | 5.4531 | -0.054486453812563-0.302351693339847j | -10.251 | 79.7844 | 14336.300323737-35044.2652284409j | 19046.9212128245-115.289220444127j | 10000-90909.15434005j | 957.62792782079-28285.8334148852j | 10957.6279278208-28285.8334148852j | 12596.8883153921-6074.26447738967j | 0.272224930097095+0.283256606055599j | 1+3.91110838217219j | 1+0.00780660355722992j | 0.0000122466581216767j | -9.560480485686E-08+0.0000122466581216767j | 318704.406964029-84142.9280050593j | 7697.91329205615-1524.93845267094j | 0.481119580753509-0.0953086532919337j | 6.86835184197763+4.51368606844332j | 3.73469189924576+1.51700938450834j | 12.1083 | -157.8933 | -1.99162458567307-1.03941575297183j | 7.0303 | 27.5598 | 0.255180238546129-1.21184688160181j | 1.8574 | 101.8911 | -0.85738 | -101.8911 | 0.00001+0.0000244444273885762j | 2.93324419596652E-06+7.49977732485498E-07j | -0.0790777467690465-0.0218331565345502j | 0.0000654332441959665+0.0000251944051210617j | -4.62424012400281E-06-3.42093105125407E-06j | -2.93324419596652E-06-7.49977732485498E-07j | -7.55748431996933E-06-4.17090878373957E-06j | 0.998488726009542-0.038845721017688j | -0.00001-0.0000244444273885762j | 2.4535373896178+1.82409208115181j | 9.7068 | -143.3709 | -1.26459000355985-1.14193011384237j | 0.417832777887248-0.841219493353113j | -0.54416 | 116.4135 | 1.5442 | -116.4135 | 120226.4435 | -3.5119 | 87.2316
169 | 117489.7555 | 738209.905463727j | 0.6549 | -0.922762381829659j | 0.654903933849279-0.922762381829659j | 1.0734 | -54.6359 | 7.0727 | 1+54.1841149211006j | -159.3113 | 3.96543156188616j | -159.311337369793+3.96543156188616j | 0.0212681404197899-1.00069459870796j | 0.150422997075135-7.07760423447673j | 11.7878 | 1+0.0172871660625433j | -19.1820016413541+1.40698821224662j | -0.0517874754751818-0.004699798033787j | -0.610461400493302-0.055400369749945j | -0.512565813468989-1.608266977699j | 4.5473 | 72.3226 | -0.479900291717278-0.0435517357571822j | -6.3414 | 5.1855 | -0.0580277375129255-0.280808842654079j | -10.8502 | 78.3245 | 12721.7355845974-33321.6296446516j | 19046.8178304214-123.533954873523j | 10000-84841.3592696694j | 956.816784499085-26407.8543688553j | 10956.8167844991-26407.8543688553j | 12183.824506944-6035.4471525977j | 0.286312505781682+0.297534310678314j | 1+4.19082813637413j | 1+0.00836492641990844j | 0.0000131225306020215j | -1.09769002928907E-07+0.0000131225306020215j | 318701.529604018-78870.7285603216j | 7655.08763173663-1624.91058348634j | 0.478442976983539-0.101556911467896j | 7.12507444866146+4.85313903734294j | 3.90181164200376+1.5983497337565j | 12.499 | -157.7239 | -1.80286963997135-0.936979173102823j | 6.1577 | 27.4616 | 0.222417437105548-1.18841183024956j | 1.6489 | 100.6006 | -0.64886 | -100.6006 | 0.00001+0.0000261926758523383j | 2.95665473321668E-06+7.05506080660887E-07j | -0.0798100545674421-0.0205654363548859j | 0.0000654566547332167+0.0000268981819329992j | -4.67092633745501E-06-3.49289003475736E-06j | -2.95665473321668E-06-7.05506080660887E-07j | -7.62758107067169E-06-4.19839611541825E-06j | 0.99826521371467-0.0416146224526153j | -0.00001-0.0000261926758523383j | 2.53918586129269+1.97580107467335j | 10.1499 | -142.1127 | -1.13250646924582-1.05877346378044j | 0.407479202438083-0.827677109132103j | -0.70025 | 116.2118 | 1.7003 | -116.2118 | 125892.5412 | -3.6774 | 84.6878
170 | 125892.5412 | 791006.165022013j | 0.60378 | -0.988757706277516j | 0.603776701884721-0.988757706277516j | 1.2781 | -58.59 | 7.0727 | 1+58.0593251751724j | -183.062 | 4.24903647215954j | -183.062042568136+4.24903647215954j | 0.017990833043333-0.927885043217104j | 0.127243612880155-6.5626447064471j | 11.7878 | 1+0.0185235321688635j | -22.1720382735766+1.507615031664j | -0.0448377386346122-0.00388424284035543j | -0.528539158757708-0.0457867525385709j | -0.514466743128598-1.48104706055378j | 3.9061 | 70.8445 | -0.41549899185577-0.0359942100881251j | -7.5961 | 4.9511 | -0.0611011180912775-0.260513239090567j | -11.4508 | 76.8004 | 11265.0925470722-31616.5612395326j | 19046.6991329248-132.368192591404j | 10000-79178.5634238815j | 955.887160296738-24655.9165793405j | 10955.8871602967-24655.9165793405j | 11778.3756382482-5969.42892498627j | 0.301817705845879+0.311760550199054j | 1+4.49055325305781j | 1+0.00896318014582397j | 0.0000140610448736373j | -1.26031678240926E-07+0.0000140610448736373j | 318698.226016771-73975.0197531537j | 7606.50109037407-1730.0722196286j | 0.475406318148379-0.108129513726787j | 7.40995492491841+5.19112742081925j | 4.08405347220789+1.66665995140193j | 12.8908 | -157.8001 | -1.63692999195121-0.839497808263677j | 5.2947 | 27.151 | 0.184646748905778-1.16578478517257j | 1.44 | 99.0002 | -0.43997 | -99.0002 | 0.00001+0.0000280659578316113j | 2.97735105677729E-06+6.63025442299318E-07j | -0.0804590597291699-0.0193495567284192j | 0.0000654773510567773+0.0000287289832739106j | -4.71235300797673E-06-3.57846469989363E-06j | -2.97735105677729E-06-6.63025442299318E-07j | -7.68970406475402E-06-4.24149014219295E-06j | 0.998008710634954-0.0445794137658869j | -0.00001-0.0000280659578316113j | 2.63581291580288+2.13070641127252j | 10.6022 | -141.049 | -1.01848451503306-0.980180369668761j | 0.394026112516655-0.816852704385566j | -0.84861 | 115.7513 | 1.8486 | -115.7513 | 131825.6739 | -3.8508 | 81.9626
171 | 134896.2883 | 847578.37638305j | 0.54507 | -1.05947297047881j | 0.545074785347504-1.05947297047881j | 1.5216 | -62.7752 | 7.0727 | 1+62.211687774265j | -210.3315 | 4.55292460857764j | -210.331500754719+4.55292460857764j | 0.0152733973214888-0.861113656638686j | 0.108024028206993-6.0903912846744j | 11.7878 | 1+0.019848322320127j | -25.6050596612714+1.61543861129438j | -0.038851230664847-0.00322631938863927j | -0.457971284850849-0.0380312698071427j | -0.515927395883192-1.36366150096105j | 3.2751 | 69.2764 | -0.360023669015696-0.0298974144148636j | -8.8435 | 4.7471 | -0.0637603072381872-0.241378854517519j | -12.0531 | 75.2033 | 9956.20961596216-29941.5238703583j | 19046.5628517886-141.834058916224j | 10000-73893.7348462651j | 954.822034092679-23021.6525799899j | 10954.8220340927-23021.6525799899j | 11384.0512636007-5877.82200789572j | 0.318794972588547+0.325782275402275j | 1+4.81171450184898j | 1+0.00960422056257281j | 0.0000150666810339146j | -1.44703727795648E-07+0.0000150666810339146j | 318694.43307557-69432.4297527095j | 7551.47135837755-1840.39430302963j | 0.471966959898597-0.115024643939352j | 7.72471002797042+5.52519496601731j | 4.28134149166105+1.71917745045618j | 13.2808 | -158.122 | -1.48998531144797-0.746945614230025j | 4.4373 | 26.6251 | 0.141993434803554-1.14304058749352j | 1.2277 | 97.0813 | -0.22774 | -97.0813 | 0.00001+0.0000300732156365561j | 2.99561432476554E-06+6.22566929857211E-07j | -0.081033020262957-0.018187449844622j | 0.0000654956143247655+0.0000306957825664133j | -4.74902943684548E-06-3.67857017126587E-06j | -2.99561432476554E-06-6.22566929857211E-07j | -7.74464376161102E-06-4.30113710112308E-06j | 0.997714368203695-0.0477536143511294j | -0.00001-0.0000300732156365561j | 2.7445582308278+2.28831983857138j | 11.0616 | -140.1798 | -0.91969107756233-0.905904498976658j | 0.377358145373399-0.808382297880394j | -0.99152 | 115.0235 | 1.9915 | -115.0235 | 138038.4265 | -4.0326 | 79.0484
172 | 144543.9771 | 908196.592996386j | 0.47768 | -1.13524574124548j | 0.477675967286488-1.13524574124548j | 1.8097 | -67.1802 | 7.0727 | 1+66.6610244615394j | -241.641 | 4.87854661338232j | -241.641027927902+4.87854661338232j | 0.0130075750392033-0.799741147671507j | 0.091998566092597-5.65632245897333j | 11.7878 | 1+0.0212678605425946j | -29.5466956002295+1.73097365842816j | -0.0336869450946125-0.00269333248668479j | -0.397095619975786-0.0317485165424533j | -0.517056240464795-1.25499819368389j | 2.6538 | 67.6085 | -0.312167655009866-0.0249583713859748j | -10.0846 | 4.5712 | -0.0660508062161178-0.223322098586316j | -12.6572 | 73.5236 | 8784.3498013424-28306.7161412605j | 19046.4063825135-151.976683756175j | 10000-68961.6458472291j | 953.602029100858-21497.2556467954j | 10953.6020291009-21497.2556467954j | 11003.9628271423-5762.75876645182j | 0.337278905255253+0.339428077873814j | 1+5.15584498002294j | 1+0.0102911077445568j | 0.0000161442395936968j | -1.66142109112674E-07+0.0000161442395936968j | 318690.078307728-65221.2719993595j | 7489.26260124071-1955.77260937537j | 0.468078912577544-0.122235788085961j | 8.07080571702594+5.85242253805139j | 4.49314944480088+1.75285428024606j | 13.6663 | -158.6884 | -1.3588675376805-0.659326102774447j | 3.5817 | 25.8828 | 0.0946749531019565-1.1191970016645j | 1.0091 | 94.8352 | -0.0090973 | -94.8352 | 0.00001+0.0000322240311251434j | 0.0000030117045011484+5.84134029013223E-07j | -0.0815396627998499-0.0170801090520241j | 0.0000655117045011484+0.0000328081651541566j | -4.78143525583724E-06-3.79411378081531E-06j | -0.0000030117045011484-5.84134029013223E-07j | -7.79313975698564E-06-4.37824780982853E-06j | 0.997376631912707-0.0511515984810979j | -0.00001-0.0000322240311251434j | 2.86660372028179+2.44795791944629j | 11.5259 | -139.5041 | -0.833763918312147-0.83571904354359j | 0.357341612995004-0.801865552791231j | -1.1313 | 114.0196 | 2.1313 | -114.0196 | 144543.9771 | -4.2247 | 75.9358
173 | 154881.6619 | 973150.182346647j | 0.40029 | -1.21643772793331j | 0.400291770245127-1.21643772793331j | 2.1483 | -71.7852 | 7.0727 | 1+71.4285746174557j | -277.5892 | 5.22745687774069j | -277.589174939146+5.22745687774069j | 0.0111088249014108-0.74321988609483j | 0.0785692920335538-5.25656500970803j | 11.7878 | 1+0.0227889231524913j | -34.0722991781664+1.85477169186354j | -0.0292263387633808-0.00225981547488184j | -0.344514798782485-0.0266382963640295j | -0.517933635805679-1.15410036976012j | 2.0418 | 65.8306 | -0.270832442973514-0.0209410884711446j | -11.3201 | 4.4214 | -0.0680104002108697-0.20626188402135j | -13.2634 | 71.7511 | 7738.56555347317-26720.2387437297j | 19046.226734919-162.844414611571j | 10000-64358.7525769654j | 952.205115051587-20075.4423163262j | 10952.2051150516-20075.4423163262j | 10640.7374103035-5626.78201637495j | 0.357279329727141+0.35251068649472j | 1+5.52458743090698j | 1+0.0110271206205728j | 0.0000172988643930275j | -1.90756664260846E-07+0.0000172988643930275j | 318685.078512021-61321.4415944102j | 7419.08951838131-2076.01225075747j | 0.463693094898832-0.129750765672342j | 8.44935711114849+6.16943739559892j | 4.71839777462044+1.76441496513929j | 14.0443 | -159.497 | -1.24094642633645-0.57666920066808j | 2.7242 | 24.9243 | 0.0430314338990829-1.09322418247253j | 0.78091 | 92.2541 | 0.21909 | -92.2541 | 0.00001+0.0000345286714431686j | 3.02585995276718E-06+5.47707858841944E-07j | -0.0819861432326357-0.016027751099811j | 0.0000655258599527672+0.0000350763793020105j | -4.81001706259401E-06-3.92600923146092E-06j | -3.02585995276718E-06-5.47707858841944E-07j | -7.83587701536119E-06-4.47371709030286E-06j | 0.99698914063512-0.0547886310356882j | -0.00001-0.0000345286714431686j | 3.0031514452591+2.60871554945845j | 11.9932 | -139.0205 | -0.758721499421702-0.769414065390242j | 0.333833052421169-0.796855463655572j | -1.2701 | 112.7307 | 2.2701 | -112.7307 | 151356.1248 | -4.4279 | 72.6146
174 | 165958.6907 | 1042749.20727993j | 0.31144 | -1.30343650909991j | 0.311442824165458-1.30343650909991j | 2.5429 | -76.5617 | 7.0727 | 1+76.5370966482087j | -318.8632 | 5.60132096179626j | -318.86317011621+5.60132096179626j | 0.0095105278235987-0.691077150624148j | 0.0672650297936254-4.88777552504309j | 11.7878 | 1+0.0244187711034707j | -39.2683873156338+1.98742367464j | -0.0253693212845882-0.00190581701847008j | -0.299048973885126-0.0224654265438516j | -0.518619461271176-1.0601375454797j | 1.4391 | 63.9321 | -0.235090522822989-0.0176606821385192j | -12.5509 | 4.2962 | -0.0696694731861621-0.190119664327595j | -13.8722 | 69.8746 | 6807.99048187487-25188.2971593196j | 19046.020476062-174.489044377508j | 10000-60063.0826363826j | 950.606281701782-18749.4173567569j | 10950.6062817018-18749.4173567569j | 10296.4642927113-5472.72273326844j | 0.378776583737895+0.364830837400023j | 1+5.91970208568986j | 1+0.0118157726261275j | 0.0000185360671558164j | -2.19017954895756E-07+0.0000185360671558164j | 318679.338171934-57714.3192199895j | 7340.12446705597-2200.81088341867j | 0.458757779190998-0.137550680213667j | 8.86102129387316+6.47244582787733j | 4.95535177641203+1.750445367571j | 14.4122 | -160.5446 | -1.13404218065102-0.499028009243105j | 1.8613 | 23.7516 | -0.0124426620083476-1.06406242295644j | 0.53994 | 89.33 | 0.46006 | -89.33 | 0.00001+0.0000369981380355616j | 3.03829769913773E-06+5.13251791248488E-07j | -0.0823790320525746-0.0150299618910633j | 0.0000655382976991377+0.0000375113898268101j | -4.83518676725067E-06-4.07519010170261E-06j | -3.03829769913773E-06-5.13251791248488E-07j | -0.0000078734844663884-0.0000045884418929511j | 0.996544612260233-0.0586809000896827j | -0.00001-0.0000369981380355616j | 3.15539397948601+2.7694401749249j | 12.4616 | -138.7271 | -0.692893017718885-0.706795548743585j | 0.3066904001865-0.792847882208805j | -1.4106 | 111.1475 | 2.4106 | -111.1475 | 158489.3192 | -4.6435 | 69.0725
175 | 177827.941 | 1117325.90612166j | 0.20943 | -1.39665738265207j | 0.209430584957896-1.39665738265207j | 2.9984 | -81.472 | 7.0727 | 1+82.0109766253924j | -366.2521 | 6.00192354539679j | -366.252057152404+6.00192354539679j | 0.00815973992508597-0.642901941250758j | 0.0577113236351856-4.54704712868905j | 11.7878 | 1+0.026165184647547j | -45.2342947282839+2.12956283506302j | -0.0220310591462212-0.00161562614961516j | -0.25969814317746-0.0190447090327917j | -0.519158576634655-0.972382654070592j | 0.84595 | 61.9021 | -0.204155765734882-0.0149715631702871j | -13.7775 | 4.1942 | -0.0710511322011486-0.174819488484234j | -14.4843 | 67.8819 | 5982.06297664335-23715.4215692618j | 19045.7836647174-186.966054905609j | 10000-56054.1301895291j | 948.777183929661-17512.8410159051j | 10948.7771839297-17512.8410159051j | 9972.67462079859-5303.57537335667j | 0.401717426379711+0.376182566591485j | 1+6.343075066072j | 1+0.0126608284751936j | 0.0000198617538006379j | -2.51466258086401E-07+0.0000198617538006379j | 318672.747634694-54382.6821258412j | 7251.50836094334-2329.74105400483j | 0.453219272558959-0.145608815875302j | 9.30588864193575+6.75729341272478j | 5.20152957316163+1.70751617916288j | 14.7671 | -161.8264 | -1.03635806666082-0.426474301648403j | 0.98961 | 22.3678 | -0.0710674603310828-1.03064969709703j | 0.28282 | 86.0555 | 0.71718 | -86.0555 | 0.00001+0.00003964421916295j | 3.04921413322922E-06+4.80715441874389E-07j | -0.0827243183677289-0.0140858248863484j | 0.0000655492141332292+0.0000401249346048244j | -4.85732125629195E-06-4.24262261645222E-06j | -3.04921413322922E-06-4.80715441874389E-07j | -7.90653538952117E-06-4.72333805832661E-06j | 0.996034713994666-0.0628455448876816j | -0.00001-0.00003964421916295j | 3.32447635825285+2.92870849226586j | 12.9291 | -138.6215 | -0.634863672387307-0.647685332658496j | 0.275787511307532-0.789271310690298j | -1.5552 | 109.2605 | 2.5552 | -109.2605 | 165958.6907 | -4.8731 | 65.2953
176 | 190546.0718 | 1197236.27865145j | 0.092305 | -1.49654534831431j | 0.0923048630747543-1.49654534831431j | 3.5183 | -86.4705 | 7.0727 | 1+87.8763446954973j | -420.6618 | 6.43117694745275j | -420.661779421704+6.43117694745275j | 0.00701404822804622-0.598334515945899j | 0.049608199648264-4.23183547623819j | 11.7878 | 1+0.0280365004749533j | -52.0840729296339+2.28186768948656j | -0.0191394074212496-0.00137681428951041j | -0.225611875299602-0.0162296379902995j | -0.519584760131674-0.89019389077022j | 0.26294 | 59.7289 | -0.177359624512982-0.0127585593449753j | -15.0005 | 4.1145 | -0.0721711316491336-0.160288128765676j | -15.1003 | 65.7599 | 5250.68932277627-22304.6899533105j | 19045.5117761765-200.334877329309j | 10000-52312.7580768122j | 946.685759939273-16359.7983800679j | 10946.6857599393-16359.7983800679j | 9670.35133753446-5122.37986802792j | 0.426012029337897+0.386359842134988j | 1+6.79672738786747j | 1+0.013566322131472j | 0.00002128225263326j | -2.88721894906173E-07+0.00002128225263326j | 318665.18102165-51310.6217524454j | 7152.36606493993-2462.23235959061j | 0.447022879058746-0.153889522474413j | 9.7833802910948+7.01955577147394j | 5.45363091030642+1.63234230949556j | 15.1063 | -163.3369 | -0.946427594257325-0.359092092703523j | 0.10585 | 20.7777 | -0.131949620099423-0.99196028530672j | 0.0060581 | 82.423 | 0.99394 | -82.423 | 0.00001+0.0000424795461741717j | 3.05878606458012E-06+4.50038068326857E-07j | -0.083027427506824-0.0131940323420949j | 0.0000655587860645801+0.0000429295842424986j | -4.87676303448409E-06-0.0000044293176872367j | -3.05878606458012E-06-4.50038068326857E-07j | -7.93554909906421E-06-4.87935575556356E-06j | 0.995449915557556-0.067300677366658j | -0.00001-0.0000424795461741717j | 3.51144908139078+3.08480790517321j | 13.3938 | -138.7007 | -0.583431585845923-0.591921403247982j | 0.241032832789495-0.785477679948623j | -1.7065 | 107.0592 | 2.7065 | -107.0592 | 173780.0829 | -5.1188 | 61.2666
177 | 204173.7945 | 1282861.78550586j | -0.042173 | -1.60357723188233j | -0.0421734586758311-1.60357723188233j | 4.1048 | -91.5065 | 7.0727 | 1+94.1611998149398j | -483.1325 | 6.89113025459469j | -483.13249908985+6.89113025459469j | 0.00603922051878305-0.557058026979803j | 0.0427135439442416-3.93989960142886j | 11.7878 | 1+0.0300416515102157j | -59.9486705779632+2.44506528128278j | -0.0166328296108197-0.00117950915407148j | -0.196064789125576-0.0139038407159703j | -0.519923569070662-0.813000181034675j | -0.30915 | 57.4006 | -0.154131857347274-0.0109301869212252j | -16.2204 | 4.0563 | -0.0730375939234728-0.146455354759323j | -15.7213 | 63.4945 | 4604.35511414001-20957.9442073142j | 19045.1996159365-214.659170200807j | 10000-48821.1064617378j | 944.295825854648-15284.7706861955j | 10944.2958258546-15284.7706861955j | 9389.9642211792-4932.11733920876j | 0.451532509116937+0.395164292268942j | 1+7.28282460853714j | 1+0.0145365760649444j | 0.0000228043445554819j | -3.31497089241963E-07+0.0000228043445554819j | 318656.493830592-48483.4675902627j | 7041.82695360634-2597.55438524662j | 0.440114184600396-0.162347149077914j | 10.2921609734789+7.25466045972949j | 5.70749947778404+1.52197598089131j | 15.4273 | -165.0688 | -0.863072013358691-0.296969020917691j | -0.79311 | 18.9875 | -0.193960496960218-0.947055324461127j | -0.29405 | 78.4257 | 1.294 | -78.4257 | 0.00001+0.0000455176538033571j | 3.06717196647398E-06+4.21151425626611E-07j | -0.0832932480209331-0.0123529802635626j | 0.000065567171966474+0.0000459388052289837j | -4.89382156230941E-06-4.63634227896255E-06j | -3.06717196647398E-06-4.21151425626611E-07j | -7.96099352878339E-06-5.05749370458916E-06j | 0.994779323387372-0.0720653949433038j | -0.00001-0.0000455176538033571j | 3.71721219150554+3.2357254848851j | 13.8538 | -138.9614 | -0.537573734855112-0.539358202930261j | 0.202393089222065-0.780735234235491j | -1.8675 | 104.5331 | 2.8675 | -104.5331 | 181970.0859 | -5.3826 | 56.9678
178 | 218776.1624 | 1374611.16912112j | -0.19658 | -1.7182639614014j | -0.196575230806598-1.7182639614014j | 4.7583 | -96.5265 | 7.0727 | 1+100.895543406044j | -554.8585 | 7.38397910270518j | -554.858482114352+7.38397910270518j | 0.00520743290874877-0.518791787912106j | 0.0368305667416416-3.66925429564554j | 11.7878 | 1+0.0321902095544166j | -68.9784368495089+2.61993465146071j | -0.0144587005874253-0.00101584007175144j | -0.170436549164149-0.0119745391562056j | -0.5201944311251-0.740289455062681j | -0.86912 | 54.9046 | -0.133984801655054-0.00941351055054313j | -17.4375 | 4.0189 | -0.0736505375007684-0.133254449238647j | -16.3487 | 61.0703 | 4034.19399441636-19675.9924338533j | 19044.8412206453-230.007116528171j | 10000-45562.5075750846j | 941.566652345042-14282.60843795j | 10941.566652345-14282.60843795j | 9131.52357962776-4735.6241393465j | 0.478113399281343+0.402413615129656j | 1+7.80368716470706j | 1+0.0155762218856428j | 0.000024435295434489j | -3.80609583528835E-07+0.000024435295434489j | 318646.520184802-45887.7169030594j | 6919.05115260465-2734.80170551311j | 0.432440697037791-0.170925106594569j | 10.8300773818857+7.45803759328853j | 5.95813208261501+1.3740268444495j | 15.7272 | -167.0138 | -0.785364729126828-0.240185653443511j | -1.7103 | 17.005 | -0.255724439988933-0.895145424794163j | -0.62141 | 74.0565 | 1.6214 | -74.0565 | 0.00001+0.0000487730447794191j | 3.07451333550577E-06+3.93982135702538E-07j | -0.083526164734997-0.011560848374203j | 0.0000655745133355058+0.0000491670269151216j | -4.90877506010264E-06-4.86483019552641E-06j | -3.07451333550577E-06-3.93982135702538E-07j | -7.98328839560841E-06-5.25881233122895E-06j | 0.994010493896796-0.077159781750881j | -0.00001-0.0000487730447794191j | 3.94245123385743+3.37914754069184j | 14.3075 | -139.3995 | -0.496418905576964-0.489866719287677j | 0.159922791986852-0.774225200484247j | -2.0412 | 101.6708 | 3.0412 | -101.6708 | 190546.0718 | -5.6683 | 52.3763
179 | 234422.8815 | 1472922.40490852j | -0.37385 | -1.84115300613565j | -0.373852184644073-1.84115300613565j | 5.4773 | -101.478 | 7.0727 | 1+108.111522572015j | -637.2109 | 7.91207615801968j | -637.210929279358+7.91207615801968j | 0.00449592157671482-0.483285816187287j | 0.0317982665543681-3.41813150937963j | 11.7878 | 1+0.0344924309772015j | -79.3459956954549+2.80731055750112j | -0.012571912798964-0.000879511232974722j | -0.148195435744173-0.0103675194456745j | -0.520412182076053-0.671599111117451j | -1.4154 | 52.2284 | -0.116500458157269-0.00815018869717764j | -18.6522 | 4.0018 | -0.0740012521621969-0.120623088637462j | -16.984 | 58.4712 | 3532.02230546645-18458.7932698845j | 19044.4297444277-246.451740836301j | 10000-42521.406149543j | 938.452532029939-13348.5061836501j | 10938.4525320299-13348.5061836501j | 8894.64581502282-4535.52637180882j | 0.505554332224549+0.407950101694494j | 1+8.36180144901854j | 1+0.0166902224531308j | 0.0000261828907872393j | -4.36998271705053E-07+0.0000261828907872393j | 318635.06967717-43510.9699693195j | 6783.26171143212-2872.88256733127j | 0.423953856964507-0.179555160458204j | 11.3941320401684+7.62529319946193j | 6.1997469691625+1.18689725564271j | 16.0038 | -169.1623 | -0.71259992576892-0.18880318174141j | -2.6484 | 14.8395 | -0.315621825935859-0.835664511296561j | -0.98023 | 69.309 | 1.9802 | -69.309 | 0.00001+0.0000522612590563659j | 0.000003080936094404+3.68453629662018E-07j | -0.0837300952421331-0.0108156666210977j | 0.000065580936094404+0.0000526297126860279j | -4.92187259847646E-06-0.0000051159923972638j | -0.000003080936094404-3.68453629662018E-07j | -8.00280869288046E-06-5.48444602692582E-06j | 0.993129223776852-0.0826048948745734j | -0.00001-0.0000522612590563659j | 4.18756692127304+3.51247305869616j | 14.7528 | -140.0105 | -0.459226146670407-0.443334181193601j | 0.113800153408605-0.765044660449521j | -2.2312 | 98.4607 | 3.2312 | -98.4607 | 199526.2315 | -5.9795 | 47.4678
180 | 251188.6432 | 1578264.79197648j | -0.57739 | -1.9728309899706j | -0.577393361200491-1.9728309899706j | 6.2587 | -106.3133 | 7.0727 | 1+115.843583554546j | -731.7642 | 8.47794234782826j | -731.764189730983+8.47794234782826j | 0.00388594871567266-0.450316380309983j | 0.0274841166530876-3.18494885877395j | 11.7878 | 1+0.0369593056766471j | -91.2495459305095+3.0080874581598j | -0.0109337244949472-0.000765471263320756j | -0.128884768113327-0.009023236895726j | -0.52058820248981-0.606508196855688j | -1.9459 | 49.3593 | -0.101319817707587-0.00709341166369212j | -19.8649 | 4.0047 | -0.0740716120344875-0.10850473807086j | -17.6296 | 55.6803 | 3090.34737806789-17305.6202110661j | 19043.9573284447-264.071247403611j | 10000-39683.2851649967j | 934.9023504144-12477.9788211751j | 10934.9023504144-12477.9788211751j | 8678.62452904645-4334.19491721794j | 0.533625006562646+0.411648596747882j | 1+8.95983167918717j | 1+0.0178838955672399j | 0.0000280554729454548j | -5.01741148246038E-07+0.0000280554729454548j | 318621.923750182-41341.8705196586j | 6633.7825370593-3010.51317012257j | 0.414611408566206-0.188157073132661j | 11.9805010727+7.7523955440503j | 6.42592048041628+0.960015619779136j | 16.2546 | -171.503 | -0.644263305684556-0.142850306878201j | -3.6103 | 12.5017 | -0.371812045421791-0.768352723127067j | -1.375 | 64.1773 | 2.375 | -64.1773 | 0.00001+0.0000559989479949198j | 3.08655198753475E-06+3.44487720087925E-07j | -0.0839085278647333-0.010115369808366j | 0.0000655865519875347+0.0000563434357150077j | -4.93333633646664E-06-5.39112697349707E-06j | -3.08655198753475E-06-3.44487720087925E-07j | -8.01988832400139E-06-5.73561469358499E-06j | 0.992119315385182-0.0884227313806775j | -0.00001-0.0000559989479949198j | 4.45260152923666+3.63284408714787j | 15.1882 | -140.7893 | -0.42536751664663-0.399663236291167j | 0.0643694231104679-0.75221898046873j | -2.4414 | 94.891 | 3.4414 | -94.891 | 208929.6131 | -6.3212 | 42.2153
181 | 269153.4804 | 1691141.19337961j | -0.81109 | -2.11392649172451j | -0.811089900187478-2.11392649172451j | 7.0983 | -110.9912 | 7.0727 | 1+124.128636166601j | -840.3259 | 9.08427889438941j | -840.325858142854+9.08427889438941j | 0.0033620031625121-0.419682343167487j | 0.023778411365508-2.96828376307063j | 11.7878 | 1+0.0396026095407052j | -104.916650241557+3.22322378326134j | -0.00951080259285946-0.000669655907752996j | -0.112111621919758-0.00789378280258934j | -0.520731261990172-0.544630946902155j | -2.4582 | 46.2851 | -0.0881339917981913-0.00620551711648642j | -21.0757 | 4.0276 | -0.0738334998065614-0.096850727677302j | -18.2882 | 52.6802 | 2702.35616015964-16215.2054319275j | 19043.4149512253-282.949380844302j | 10000-37034.5965499866j | 930.859178149239-11666.8393018906j | 10930.8591781492-11666.8393018906j | 8482.50182691594-4133.71936762718j | 0.56207227922787+0.413423191653012j | 1+9.60063261592853j | 1+0.0191629393531508j | 0.0000300619808786262j | -5.76075916412693E-07+0.0000300619808786262j | 318606.831544125-39370.0510700083j | 6470.08133910041-3146.21966464962j | 0.404380083693776-0.196638729040601j | 12.584601152563+7.83586142166031j | 6.62979589821978+0.694046321380956j | 16.4773 | -174.0237 | -0.58000346099042-0.102310384721368j | -4.5983 | 10.0038 | -0.422282142901252-0.693344426030002j | -1.8108 | 58.6565 | 2.8108 | -58.6565 | 0.00001+0.0000600039538495533j | 0.0000030914599334333+3.22005857020736E-07j | -0.0840645596284453-0.00945784192383083j | 0.0000655914599334333+0.000060325959706574j | -4.94336380388272E-06-5.69162889650017E-06j | -0.0000030914599334333-3.22005857020736E-07j | -8.03482373731602E-06-6.01363475352091E-06j | 0.990962315386057-0.0946361710487141j | -0.00001-0.0000600039538495533j | 4.73716632693088+3.7371955195839j | 15.6119 | -141.7298 | -0.39431414743996-0.358770525996657j | 0.0121885364609525-0.734728230563947j | -2.6763 | 90.9504 | 3.6763 | -90.9504 | 218776.1624 | -6.7 | 36.5899
182 | 288403.1503 | 1812090.43658882j | -1.0794 | -2.26511304573603j | -1.07940942775669-2.26511304573603j | 7.9906 | -115.4795 | 7.0727 | 1+133.006229985328j | -964.9713 | 9.73398020950081j | -964.971330885695+9.73398020950081j | 0.00291117770740096-0.391202140084964j | 0.0205898619776885-2.76685207132784j | 11.7878 | 1+0.0424349606606526j | -120.608585551663+3.45374650886552j | -0.00827442321552516-0.00058878661605504j | -0.0975374052910628-0.00694051020890028j | -0.520848149138928-0.485611396632533j | -2.9491 | 42.9949 | -0.0766768041594482-0.00545612363243028j | -22.2848 | 4.0702 | -0.0732486379125831-0.0856231629218645j | -18.9631 | 49.4538 | 2361.88978749232-15185.8636692475j | 19042.7922569543-303.175810210876j | 10000-34562.6965085565j | 926.259908624432-10911.1776129251j | 10926.2599086244-10911.1776129251j | 8305.13573501295-3935.89821429061j | 0.590628974512423+0.413232005752634j | 1+10.2872631904612j | 1+0.0205334594619985j | 0.0000322119928651317j | -6.61423649686367E-07+0.0000322119928651317j | 318589.505136161-37586.0828700697j | 6291.81610750472-3278.35003155275j | 0.393238506719045-0.204896876972047j | 13.2012064406135+7.87292729283882j | 6.80436092252736+0.391052200198572j | 16.6701 | -176.7108 | -0.519603020735815-0.0671100674037339j | -5.6147 | 7.3594 | -0.46492704319218-0.611254944865992j | -2.293 | 52.743 | 3.293 | -52.743 | 0.00001+0.0000642953949403827j | 3.09574731044251E-06+3.00930116506888E-07j | -0.0842009332166201-0.00884095163487962j | 0.0000655957473104425+0.0000645963250568896j | -4.95213015296193E-06-6.01899968157965E-06j | -3.09574731044251E-06-3.00930116506888E-07j | -8.04787746340444E-06-6.31992979808654E-06j | 0.989637225080786-0.101268888683484j | -0.00001-0.0000642953949403827j | 5.04037553766308+3.8223255676165j | 16.0223 | -142.8255 | -0.365624807131151-0.320584621069149j | -0.0419210378852892-0.711553037335056j | -2.9408 | 86.6283 | 3.9408 | -86.6283 | 229086.7653 | -7.1246 | 30.5616
183 | 309029.5433 | 1941689.88564136j | -1.3875 | -2.4271123570517j | -1.3874814650536-2.4271123570517j | 8.9298 | -119.7548 | 7.0727 | 1+142.518743146152j | -1108.0835 | 10.4301477112809j | -1108.08348181857+10.4301477112809j | 0.00252268042929457-0.364711265802648j | 0.017842140560826-2.57949028858454j | 11.7878 | 1+0.0454698795648877j | -138.625337906256+3.7007560596464j | -0.00719980082127319-0.000520212157255323j | -0.0848699507419237-0.00613216688316687j | -0.520944143317154-0.429118853883158j | -3.4149 | 39.4794 | -0.066718573993651-0.00482066298329881j | -23.4925 | 4.1326 | -0.0722692838918943-0.0747987416458365j | -19.6587 | 45.9853 | 2063.40865439277-14215.5974255131j | 19042.0773584892-324.846537778503j | 10000-32255.7851637514j | 921.034972367854-10207.3409251232j | 10921.0349723679-10207.3409251232j | 8145.26095078725-3742.24210803966j | 0.619023787151104+0.411079571725623j | 1+11.0230011066394j | 1+0.0220019982168452j | 0.0000345157722151647j | -7.59415958731089E-07+0.0000345157722151647j | 318569.614081919-35981.4302041015j | 6098.88280627361-3405.09779089074j | 0.381180175392101-0.212818611930671j | 13.8246110091436+7.86168980623265j | 6.94278156118487+0.0545857737706399j | 16.8309 | -179.5495 | -0.462949345692638-0.0371106950594506j | -6.6615 | 4.5831 | -0.49766690445487-0.523256199079634j | -2.8277 | 46.4358 | 3.8277 | -46.4358 | 0.00001+0.0000688937569164965j | 3.09949116056778E-06+2.81183965290622E-07j | -0.0843200722054849-0.00826258030407267j | 0.0000655994911605678+0.0000691749408817871j | -0.0000049597903272369-6.37485707358293E-06j | -3.09949116056778E-06-2.81183965290622E-07j | -8.05928148780468E-06-6.65604103887355E-06j | 0.988120181327039-0.108345228696322j | -0.00001-0.0000688937569164965j | 5.36079318671468+3.88498650721635j | 16.4178 | -144.069 | -0.33893626624653-0.285043337022366j | -0.0968285826455788-0.681745777396029j | -3.2408 | 81.9163 | 4.2408 | -81.9163 | 239883.2919 | -7.6052 | 24.106
184 | 331131.1215 | 2080558.19724932j | -1.7412 | -2.60069774656165j | -1.74119549035798-2.60069774656165j | 9.9102 | -123.8027 | 7.0727 | 1+152.711584639302j | -1272.3982 | 11.1761046291173j | -1272.39821619237+11.1761046291173j | 0.00218744844942524-0.340060171726682j | 0.0154711481688229-2.40514070376435j | 11.7878 | 1+0.048721853760606j | -159.311337369793+3.96543156188616j | -0.0062655228773463-0.000461783556303909j | -0.0738568512064397-0.00544342109592034j | -0.52102336962243-0.374844057324394j | -3.8513 | 35.7327 | -0.0580608772489931-0.00427922120835356j | -24.6988 | 4.2152 | -0.0708404236174973-0.0643733557426583j | -20.38 | 42.2617 | 1801.95159260014-13302.1851482356j | 19041.2566114195-348.064333636847j | 10000-30102.8502296548j | 915.1081684187-9551.9148033576j | 10915.1081684187-9551.9148033576j | 8001.54133507513-3553.9869157614j | 0.646991512901755+0.407016575715544j | 1+11.8113584874196j | 1+0.023575565843153j | 0.0000369843162637327j | -8.71926183239625E-07+0.0000369843162637327j | 318546.779158753-34548.4087964104j | 5891.46110620747-3524.53896044637j | 0.368216319137967-0.220283685027898j | 14.4488268596798+7.80120200523771j | 7.03877136749388-0.310310937759981j | 16.9584 | 177.4757 | -0.410005129497836-0.0121035344502294j | -7.7404 | 1.6909 | -0.518605301807238-0.431126774946861j | -3.4216 | 39.7374 | 4.4216 | -39.7374 | 0.00001+0.0000738209905463727j | 3.10275930346011E-06+2.62692839842673E-07j | -0.0844241141373584-0.00772064373267164j | 0.0000656027593034601+0.0000740836833862154j | -4.96648111333195E-06-0.000006760944874376j | -3.10275930346011E-06-2.62692839842673E-07j | -8.06924041679206E-06-7.02363771421867E-06j | 0.986384107658007-0.115890033297625j | -0.00001-0.0000738209905463727j | 5.69639947636445+3.92199311477082j | 16.7971 | -145.4524 | -0.313954874642681-0.252090514258617j | -0.15106349400275-0.644532003619573j | -3.5829 | 76.8093 | 4.5829 | -76.8093 | 251188.6432 | -8.1554 | 17.2026
185 | 354813.3892 | 2229358.27402299j | -2.1473 | -2.78669784252874j | -2.14731352948541-2.78669784252874j | 10.926 | -127.6164 | 7.0727 | 1+163.633411074438j | -1461.0568 | 11.9754118674546j | -1461.05677352892+11.9754118674546j | 0.00189784050814066-0.317112495672216j | 0.0134228405290891-2.24283886919445j | 11.7878 | 1+0.0522064068914529j | -183.062042568136+4.24903647215954j | -0.00545307166945636-0.000411754977945346j | -0.0642798232155956-0.00485369325672314j | -0.521089066779095-0.322495886279917j | -4.2535 | 31.7529 | -0.050532115360237-0.00381562013245287j | -25.904 | 4.3181 | -0.0689042189650455-0.0543669928788215j | -21.1331 | 38.2742 | 1573.09193993929-12443.2542263841j | 19040.3143549455-372.939197149233j | 10000-28093.614443073j | 908.396662607176-8941.70538728712j | 10908.3966626072-8941.70538728712j | 7872.61354388947-3372.11350984872j | 0.674282796161338+0.401136979610558j | 1+12.6560986403522j | 1+0.0252616739328387j | 0.0000396294088676028j | -1.00110520496453E-06+0.0000396294088676028j | 318520.565195705-33280.1480867873j | 5670.05422542032-3634.68277627577j | 0.35437838908877-0.227167673517236j | 15.0678031174123+7.69151534347374j | 7.08696744225437-0.697210962126527j | 17.051 | 174.3814 | -0.360779748529898+0.00819036911789568j | -8.8529 | -1.3005 | -0.526227219852212-0.337256331666286j | -4.082 | 32.6556 | 5.082 | -32.6556 | 0.00001+0.0000791006165022013j | 3.10561135744001E-06+2.4538457274173E-07j | -0.0845149411835969-0.00721310869391584j | 0.00006560561135744+0.000079346001074943j | -4.97232305500683E-06-7.17914301965444E-06j | -3.10561135744001E-06-2.4538457274173E-07j | -8.07793441244684E-06-7.42452759239617E-06j | 0.984398336256467-0.123928414142871j | -0.00001-0.0000791006165022013j | 6.04458278884021+3.93034380063938j | 17.1587 | -146.967 | -0.290448855856996-0.221672418120678j | -0.202816282613911-0.599443059283488j | -3.9743 | 71.3072 | 4.9743 | -71.3072 | 263026.7992 | -8.7913 | 9.8442
186 | 380189.3963 | 2388800.42890683j | -2.6136 | -2.98600053613354j | -2.61359942686483-2.98600053613354j | 11.972 | -131.1952 | 7.0727 | 1+175.336358948142j | -1677.6658 | 12.8318850041491j | -1677.66577936129+12.8318850041491j | 0.00164739062893414-0.295743562451308j | 0.01165148578421-2.09170299572634j | 11.7878 | 1+0.0559401728412813j | -210.331500754719+4.55292460857764j | -0.0047464184429606-0.000368704915310235j | -0.0559499227068047-0.00434622689953126j | -0.521143790111302-0.27179851458353j | -4.616 | 27.5439 | -0.043983754266621-0.00341668704240608j | -27.108 | 4.4419 | -0.0664074015026145-0.0448279038360142j | -21.925 | 34.0211 | 1372.89258495836-11636.3406810733j | 19039.2326147587-399.588846235339j | 9999.99999999997-26218.4865039303j | 900.811213093665-8373.72246497128j | 10900.8112130937-8373.72246497128j | 7757.12194356148-3197.37163039075j | 0.70067264877992+0.393572824857245j | 1+13.5612540221288j | 1+0.0270683713016543j | 0.0000424636766567908j | -0.0000011494225665794+0.0000424636766567908j | 318490.472859155-32170.5571513764j | 5435.51846309353-3733.53542130212j | 0.339719903943346-0.233345963831383j | 15.6756491636668+7.53366304153477j | 7.08327989173828-1.09851417796671j | 17.1079 | 171.1845 | -0.315302521317673+0.0241154270382493j | -10.0001 | -4.3737 | -0.519626299658451-0.244579117757867j | -4.8171 | 25.2056 | 5.8171 | -25.2056 | 0.00001+0.000084757837638305j | 3.10809966805061E-06+2.29189694624031E-07j | -0.0845942082925157-0.00673800517601093j | 0.0000656080996680506+0.000084987027332929j | -4.97742221893214E-06-7.63147800751509E-06j | -3.10809966805061E-06-2.29189694624031E-07j | -8.08552188698275E-06-7.86066770213912E-06j | 0.982128202911495-0.132485455644507j | -0.00001-0.000084757837638305j | 6.40216191126058+3.90734714317939j | 17.5016 | -148.6036 | -0.268240933925723-0.193733980225576j | -0.249992754537457-0.546472269047791j | -4.4234 | 65.4175 | 5.4234 | -65.4175 | 275422.8703 | -9.5314 | 2.0433
187 | 407380.2778 | 2559645.77593354j | -3.149 | -3.19955721991693j | -3.1489672685939-3.19955721991693j | 13.0434 | -134.5434 | 7.0727 | 1+187.876293523005j | -1926.3662 | 13.7496125045347j | -1926.36619385655+13.7496125045347j | 0.00143060944737232-0.275839106207379j | 0.0101182593527315-1.9509249162015j | 11.7878 | 1+0.0599409751377615j | -241.641027927902+4.87854661338232j | -0.00413167788776222-0.000331473338743572j | -0.048703472154368-0.00390734780444289j | -0.521189565861168-0.222488922643849j | -4.9331 | 23.117 | -0.0382871226184627-0.00307167226245221j | -28.3111 | 4.5869 | -0.0633118564565074-0.0358343464818221j | -22.7634 | 29.5097 | 1197.86150357251-10878.9373642608j | 19037.9907624142-428.13923528186j | 10000-24468.5152901808j | 892.256693862333-7845.16337988356j | 10892.2566938623-7845.16337988356j | 7653.74546534248-3030.30565201722j | 0.725967154436404+0.384487240093183j | 1+14.5311454879422j | 1+0.0290042824110622j | 0.0000455006493091189j | -1.31971368244839E-06+0.0000455006493091189j | 318455.929245171-31214.294051778j | 5189.07797601141-3819.17446144643j | 0.324317373500713-0.238698403840402j | 16.2668439091218+7.32958646638228j | 7.02518068208812-1.50575744500487j | 17.1282 | 167.9024 | -0.273599147569766+0.0360720672906794j | -11.1829 | -7.5107 | -0.49873506492728-0.156410459442883j | -5.6352 | 17.4122 | 6.6352 | -17.4122 | 0.00001+0.0000908196592996386j | 3.11027014709487E-06+2.14041635580329E-07j | -0.0846633688207284-0.00629343512251758j | 0.0000656102701470949+0.0000910337009352189j | -4.98187180909265E-06-8.12013377593592E-06j | -3.11027014709487E-06-2.14041635580329E-07j | -8.09214195618752E-06-8.33417541151625E-06j | 0.979534619101663-0.141585836449213j | -0.00001-0.0000908196592996386j | 6.76544061606514+3.85074475370667j | 17.8247 | -150.3524 | -0.24720102858547-0.168215152841204j | -0.290343683431958-0.486232942235596j | -4.9387 | 59.1574 | 5.9387 | -59.1574 | 288403.1503 | -10.3965 | -6.1637
188 | 436515.8322 | 2742709.86348268j | -3.7637 | -3.42838732935335j | -3.76365179490812-3.42838732935335j | 14.1362 | -137.669 | 7.0727 | 1+201.313075506386j | -2211.9125 | 14.7329752381453j | -2211.91247542706+14.7329752381453j | 0.00124282298073555-0.257294175212613j | 0.00879010359655792-1.81976233942123j | 11.7878 | 1+0.0642279120348787j | -277.589174939146+5.22745687774069j | -0.00359681319728408-0.000299111440275623j | -0.0423985838579656-0.00352587159460459j | -0.521228008925586-0.174314698718619j | -5.199 | 18.4915 | -0.033330678639788-0.00277178345009378j | -29.5132 | 4.7538 | -0.0596076347927648-0.0274917300838475j | -23.6564 | 24.7597 | 1044.90884749751-10168.5323547783j | 19036.5651249143-458.725102273016j | 10000-22835.3471286783j | 882.63299594418-7353.39773471167j | 10882.6329959442-7353.39773471167j | 7561.21736344074-2871.28059425058j | 0.750007997555316+0.374066315695483j | 1+15.5704029175464j | 1+0.0310786485380167j | 0.000048754824135567j | -0.0000015152340438421+0.000048754824135567j | 318416.277109215-30406.7383992032j | 4932.32090768967-3889.83003807168j | 0.308270056730604-0.24311437737948j | 16.8364152260322+7.08201208602281j | 6.91190163575634-1.91000233745414j | 17.1115 | 164.5526 | -0.235672485079815+0.0445033795482623j | -12.4017 | -10.6936 | -0.464511377148484-0.0761694123520238j | -6.5448 | 9.3123 | 7.5448 | -9.3123 | 0.00001+0.0000973150182346647j | 3.11216302673099E-06+1.99876846039988E-07j | -0.0847236977180561-0.00587757833786329j | 0.000065612163026731+0.0000975148950807047j | -4.98575363195921E-06-8.64746312193185E-06j | -3.11216302673099E-06-1.99876846039988E-07j | -0.0000080979166586902-8.84733996797184E-06j | 0.976573628041487-0.151253353864879j | -0.00001-0.0000973150182346647j | 7.13029353759882+3.75882059127726j | 18.1271 | -152.2035 | -0.227238885802289-0.145047670814307j | -0.321683452025398-0.420078510410648j | -5.5293 | 52.5562 | 6.5293 | -52.5562 | 300000 | -11.2525 | -13.4627
189 | 467735.1413 | 2938866.56738729j | -4.4694 | -3.67358320923411j | -4.46940405987387-3.67358320923411j | 15.2467 | -140.5818 | 7.0727 | 1+215.710846801849j | -2539.7635 | 15.7866673912603j | -2539.76347271721+15.7866673912603j | 0.0010800410004736-0.240012187560016j | 0.00763879685993116-1.69753217134785j | 11.7878 | 1+0.0688214476804754j | -318.86317011621+5.60132096179626j | -0.00313138369126061-0.000270841354171716j | -0.0369121849657439-0.00319262892933261j | -0.521260412998828-0.127032073589482j | -5.4083 | 13.6961 | -0.0290176714181571-0.00250981233751003j | -30.7144 | 4.9434 | -0.0553260957986859-0.0199231508515382j | -24.6119 | 19.8042 | 911.306286984035-9502.63908341819j | 19034.9285373402-491.490545444267j | 10000-21311.1859180312j | 871.836392232633-6895.95288359263j | 10871.8363922326-6895.95288359263j | 7478.33898525373-2720.50718723087j | 0.772674703784302+0.362510552432742j | 1+16.6839873164789j | 1+0.0333013718891794j | 0.0000522417352847245j | -1.73972145485268E-06+0.0000522417352847245j | 318370.762541223-29743.9669207376j | 4667.17420953547-3943.96736473956j | 0.291698388095967-0.246497960296222j | 17.3800773836991+6.79429119400673j | 6.74451947878944-2.30226983532594j | 17.0577 | 161.1524 | -0.20148851534585+0.0498790313989802j | -13.6567 | -13.9042 | -0.419016400029751-0.00699647753339186j | -7.5542 | 0.9566 | 8.5542 | -0.9566 | 0.00001+0.000104274920727993j | 3.11381353418137E-06+1.86634853834121E-07j | -0.0847763123836865-0.00548869611913005j | 0.0000656138135341814+0.000104461555581827j | -4.98913941813846E-06-9.21599975179718E-06j | -3.11381353418137E-06-1.86634853834121E-07j | -8.10295295231983E-06-0.0000094026346056313j | 0.973195955045555-0.161510334432583j | -0.00001-0.000104274920727993j | 7.49227878884172+3.6304873148042j | 18.4083 | -154.1468 | -0.208296642213967-0.124152501729075j | -0.342187787584478-0.350130489506643j | -6.2036 | 45.6573 | 7.2036 | -45.6573
190 | 501187.2336 | 3149052.26247287j | -5.2797 | -3.93631532809109j | -5.27971607877399-3.93631532809109j | 16.3719 | -143.2935 | 7.0727 | 1+231.138336697334j | -2916.1868 | 16.9157188751005j | -2916.18678256728+16.9157188751005j | 0.00093884896114899-0.223904112275288j | 0.00664018911618146-1.58360472336157j | 11.7878 | 1+0.0737435098040296j | -366.252057152404+6.00192354539679j | -0.00272632839717056-0.000246023804218515j | -0.0321374663713622-0.0029000841361711j | -0.521287819834148-0.0804041432048929j | -5.5563 | 8.7683 | -0.0252641354133252-0.00227983492785705j | -31.9147 | 5.1564 | -0.050549302669059-0.0132526569438228j | -25.637 | 14.6908 | 794.649036506442-8878.81954763265j | 19033.0498303764-526.589629378652j | 10000-19888.7559130868j | 859.761452505424-6470.50023839666j | 10859.7614525054-6470.50023839666j | 7403.98868683697-2578.06521682432j | 0.793884709894245+0.350026543833664j | 1+17.8772144979466j | 1+0.0356830628701528j | 0.0000559780278966952j | -1.99746748878494E-06+0.0000559780278966952j | 318318.520868674-29222.7318106335j | 4395.8563453195-3980.36402278363j | 0.274741021582469-0.248772751423977j | 17.8943194290457+6.47021734656743j | 6.52591737207576-2.67398495556668j | 16.9669 | 157.7187 | -0.170967904482558+0.0526779036494636j | -14.9478 | -17.1249 | -0.365317977723395+0.0486823306755968j | -8.6701 | -7.5905 | 9.6701 | 7.5905 | 0.00001+0.000111732590612166j | 3.11525249312374E-06+1.74258271246987E-07j | -0.0848221913406181-0.00512513308212676j | 0.0000656152524931237+0.000111906848883413j | -4.99209200850577E-06-0.0000098284710495591j | -3.11525249312374E-06-1.74258271246987E-07j | -8.10734450162951E-06-0.0000100027293208061j | 0.96934656706292-0.172376912567352j | -0.00001-0.000111732590612166j | 7.84676953359228+3.46534211298877j | 18.6676 | -156.1725 | -0.190341440067664-0.105438211649575j | -0.350723737911484-0.279161172067245j | -6.9694 | 38.5183 | 7.9694 | -38.5183
191 | 537031.7964 | 3374270.29244183j | -6.2101 | -4.21783786555229j | -6.21007875781653-4.21783786555229j | 17.5093 | -145.816 | 7.0727 | 1+247.669189951702j | -3348.3786 | 18.1255193366423j | -3348.37856898745+18.1255193366423j | 0.000816318792656257-0.208887755207272j | 0.00577357102861007-1.47739866158385j | 11.7878 | 1+0.0790175943909957j | -420.661779421704+6.43117694745275j | -0.00237378011472069-0.000224132067507354j | -0.0279816909397331-0.00264202830067608j | -0.521311072655299-0.0341992420510886j | -5.6394 | 3.7534 | -0.021997167443952-0.00207697022480894j | -33.1141 | 5.3939 | -0.0454111766779417-0.00758320871965496j | -26.7373 | 9.4803 | 692.820786734209-8294.70180482035j | 19030.8932434529-564.187019963164j | 10000-18561.26699339j | 846.303587729865-6074.84245387441j | 10846.3035877299-6074.84245387441j | 7337.12696838121-2443.92471373607j | 0.81359156310091+0.336819433508417j | 1+19.1557804584232j | 1+0.0382350907353756j | 0.0000599815375604377j | -2.29339953107068E-06+0.0000599815375604377j | 318258.560542145-28840.4416402886j | 4120.80935291698-3998.17522130381j | 0.257550584557311-0.249885951331488j | 18.3764429063127+6.11383706413958j | 6.26062560366312-3.01739260797542j | 16.8395 | 154.2676 | -0.143983064310994+0.0533709574742936j | -16.2746 | -20.3385 | -0.307183893337812+0.0895477181592939j | -9.8978 | -16.252 | 10.8978 | 16.252 | 0.00001+0.000119723627865145j | 3.11650685800766E-06+1.62692763407469E-07j | -0.0848621908913141-0.00478531756937747j | 0.0000656165068580077+0.000119886320628552j | -4.99466641417364E-06-0.0000104878116495463j | -3.11650685800766E-06-1.62692763407469E-07j | -0.0000081111732721813-0.0000106505044129538j | 0.964964261862302-0.183870158510957j | -0.00001-0.000119723627865145j | 8.18909436435949+3.26368751489291j | 18.9049 | -158.2707 | -0.173358298155626-0.0888003859127604j | -0.3471271873911-0.210307502150283j | -7.8324 | 31.2096 | 8.8324 | -31.2096
192 | 575439.9373 | 3615595.75944117j | -7.2783 | -4.51949469930146j | -7.27827803706481-4.51949469930146j | 18.6569 | -148.1615 | 7.0727 | 1+265.382318345809j | -3844.6011 | 19.4218438866698j | -3844.601133747+19.4218438866698j | 0.0007099348904144-0.194887132905599j | 0.00502115050194861-1.37837657850718j | 11.7878 | 1+0.0846688778433868j | -483.13249908985+6.89113025459469j | -0.00206690540172673-0.00020473098451656j | -0.0243643072895096-0.00241333184105965j | -0.521330857500098+0.0118105635032692j | -5.6555 | -1.2978 | -0.0191534438807705-0.00189718572476366j | -34.3127 | 5.6568 | -0.0400873400394488-0.00297435435698865j | -27.916 | 4.2434 | 603.96161590221-7747.99276953314j | 19028.4177529741-604.45864697355j | 10000-17322.3822498224j | 831.362283508129-5706.9015992832j | 10831.3622835081-5706.9015992832j | 7276.79879419937-2317.96482032897j | 0.831781665857874+0.323086528997142j | 1+20.5257885680938j | 1+0.0409696378604666j | 0.0000642713754538436j | -2.63317497713805E-06+0.0000642713754538436j | 318189.744726884-28595.1445852691j | 3844.61412764722-3996.98076436117j | 0.240288382977951-0.249811297772573j | 18.8245522447303+5.729267998896j | 5.95455709326128-3.32590928314164j | 16.6762 | 150.8145 | -0.120360142734459+0.0524057160925618j | -17.6364 | -23.5287 | -0.248594787749138+0.115615893539379j | -11.2398 | -24.9421 | 12.2398 | 24.9421 | 0.00001+0.000128286178550586j | 3.11760018747675E-06+1.51886987295722E-07j | -0.0848970599236128-0.00446776095903154j | 0.0000656176001874767+0.000128438065537882j | -4.99691076029619E-06-0.0000111971778987854j | -3.11760018747675E-06-1.51886987295722E-07j | -8.11451094777294E-06-0.0000113490648860811j | 0.959981314226574-0.196003037125433j | -0.00001-0.000128286178550586j | 8.51467530842015+3.02651650971146j | 19.1201 | -160.4324 | -0.157343491764822-0.0741221345691163j | -0.33232875184698-0.146650658061752j | -8.7959 | 23.811 | 9.7959 | -23.811
193 | 616595.0019 | 3874180.65617644j | -8.5047 | -4.84272582022055j | -8.50473490801405-4.84272582022055j | 19.8129 | -150.3422 | 7.0727 | 1+284.362277376247j | -4414.3409 | 20.8108806678777j | -4414.34086854412+20.8108806678777j | 0.000617532423547172-0.18183192077208j | 0.00436761635514699-1.28604108994005j | 11.7878 | 1+0.0907243371619939j | -554.858482114352+7.38397910270518j | -0.00179976666374162-0.000187460009983899j | -0.0212153241305495-0.00220974471493791j | -0.521347735347242+0.0578508874976848j | -5.6043 | -6.3319 | -0.0166779426691025-0.00173714035393963j | -35.5103 | 5.9464 | -0.0347742144838453+0.000573649883772851j | -29.1737 | -0.94509 | 526.43884697231-7236.48718907382j | 19025.5763036951-647.592392225389j | 10000-16166.1877346962j | 814.845048148208-5364.70846727081j | 10814.8450481482-5364.70846727081j | 7222.1339220285-2199.99037233947j | 0.848470029488746+0.309012283186827j | 1+21.9937787059379j | 1+0.0438997578960837j | 0.0000688680195729681j | -3.02328938603605E-06+0.0000688680195729681j | 318110.770289902-28485.5137052791j | 3569.89488977379-3976.8089712931j | 0.223118430610862-0.248550560705819j | 19.237504915377+5.32053596572313j | 5.61466410312362-3.59438299861711j | 16.4781 | 147.3735 | -0.0998849937725758+0.0501934539943806j | -19.0322 | -26.6801 | -0.193183616387376+0.128212696741179j | -12.6955 | -33.5716 | 13.6955 | 33.5716 | 0.00001+0.000137461116912112j | 3.11855306285503E-06+1.41792508897667E-07j | -0.0849274530352519-0.00417105613562277j | 0.000065618553062855+0.00013760290942101j | -4.99886712386675E-06-0.0000119599632957304j | -3.11855306285503E-06-1.41792508897667E-07j | -8.11742018672178E-06-0.0000121017558046281j | 0.954323214698141-0.208783180803309j | -0.00001-0.000137461116912112j | 8.81915281925648+2.75546526392448j | 19.3131 | -162.6491 | -0.142298695205771-0.0612755979483267j | -0.308259784031024-0.0907600341007537j | -9.8606 | 16.4059 | 10.8606 | -16.4059
194 | 660693.448 | 4151259.36507114j | -9.9129 | -5.18907420633893j | -9.91289580600409-5.18907420633893j | 20.9758 | -152.3694 | 7.0727 | 1+304.699669889978j | -5068.4896 | 22.299260394627j | -5068.48960836209+22.299260394627j | 0.000537245684418589-0.169656964241819j | 0.00379977301356959-1.19993137774175j | 11.7878 | 1+0.0972128787239623j | -637.210929279358+7.91207615801968j | -0.00156720313899313-0.000172019506066426j | -0.0184739073358719-0.00202773484557673j | -0.521362167182092+0.104146363827714j | -5.4873 | -11.2966 | -0.0145228404490091-0.00159405745085801j | -36.707 | 6.2638 | -0.0296623204933245+0.00312379270650516j | -30.508 | -6.0118 | 458.820743968362-6758.07353627796j | 19022.3149297434-693.788800175589j | 10000-15087.1642308967j | 796.672048451079-5046.39320909731j | 10796.6720484511-5046.39320909731j | 7172.3459127838-2089.74637877123j | 0.863695487766148+0.294764698088042j | 1+23.5667584785363j | 1+0.0470394380809108j | 0.0000737934124859168j | -3.47120065741039E-06+0.0000737934124859168j | 318020.143835378-28510.8339819985j | 3299.2202170176-3938.13505301217j | 0.2062012635636-0.246133440813261j | 19.6148307431889+4.89143864112084j | 5.24854950709771-3.81924495334788j | 16.2463 | 143.9575 | -0.0823119429548416+0.0470997956451683j | -20.4606 | -29.7787 | -0.143753628074988+0.12968304851872j | -14.2617 | -42.0543 | 15.2617 | 42.0543 | 0.00001+0.000147292240490852j | 3.11938345733005E-06+1.32363704587165E-07j | -0.0849539421399385-0.00389387533481007j | 0.0000656193834573301+0.000147424604195439j | -0.0000050005722754717-0.0000127798149935526j | -3.11938345733005E-06-1.32363704587165E-07j | -8.11995573280175E-06-0.0000129121786981398j | 0.947908545844534-0.222211463609407j | -0.00001-0.000147292240490852j | 9.09848912187977+2.45274014937373j | 19.4841 | -164.913 | -0.128226097133977-0.0501242682285165j | -0.27754415212779-0.0443321704384237j | -11.0239 | 9.0752 | 12.0239 | -9.0752
195 | 707945.7844 | 4448154.55072215j | -11.5297 | -5.56019318840269j | -11.5296808406819-5.56019318840269j | 22.1444 | -154.2543 | 7.0727 | 1+326.491578586639j | -5819.5529 | 23.8940880053632j | -5819.5528529818+23.8940880053632j | 0.000467464669039699-0.158301843738238j | 0.00330623341560494-1.11962011288341j | 11.7878 | 1+0.104165476270448j | -731.764189730983+8.47794234782826j | -0.00136472807181447-0.000158159641873568j | -0.0160871678406421-0.00186435727159412j | -0.521374533635568+0.150921931124417j | -5.3075 | -16.1441 | -0.0126465596897533-0.00146562190136879j | -37.9026 | 6.6106 | -0.0249113231067841+0.004792981673534j | -31.9142 | -10.8907 | 399.852893545866-6310.7374385336j | 19018.5717500456-743.261806529678j | 10000-14080.1609053149j | 776.781334585283-4750.17751140684j | 10776.7813345853-4750.17751140684j | 7126.73033421974-1986.93067992763j | 0.877515765871732+0.280493080331219j | 1+25.2522366716237j | 1+0.0504036660112249j | 0.0000790710660780217j | -0.0000039854716057481+0.0000790710660780217j | 317916.154401695-28670.9907785943j | 3035.00848345212-3881.85411536686j | 0.189688030215758-0.242615882210429j | 19.9566305502225+4.44544001111939j | 4.8640682889266-3.99854876773828j | 15.9822 | 140.5778 | -0.067374090598635+0.0434390006495875j | -21.9204 | -32.8116 | -0.102005405794412+0.122922530479005j | -15.932 | -50.3129 | 16.932 | 50.3129 | 0.00001+0.000157826479197648j | 3.12010706108064E-06+1.23557651611382E-07j | -0.0849770267095046-0.00363496753351622j | 0.0000656201070610806+0.000157950036849259j | -5.00205833454525E-06-0.0000136606514588196j | -3.12010706108064E-06-1.23557651611382E-07j | -8.12216539562589E-06-0.000013784209110431j | 0.940649051438425-0.2362803704636j | -0.00001-0.000157826479197648j | 9.34904439381507+2.12102813699484j | 19.6333 | -167.2176 | -0.115124622677537-0.040525873158596j | -0.243063114623663-0.0080278187946474j | -12.2809 | 1.8917 | 13.2809 | -1.8917
196 | 758577.575 | 4766283.47377929j | -13.386 | -5.95785434222411j | -13.385998433429-5.95785434222411j | 23.3179 | -156.0071 | 7.0727 | 1+349.842029453084j | -6681.8888 | 25.602976578793j | -6681.88883726505+25.602976578793j | 0.000406798440013484-0.147710485751846j | 0.00287715989007572-1.04471070472818j | 11.7878 | 1+0.111615318763054j | -840.325858142854+9.08427889438941j | -0.00118843978294131-0.000145671391656343j | -0.0140091133549074-0.00171714803524176j | -0.521385150438375+0.198404078761715j | -5.0695 | -20.8335 | -0.0110129446027018-0.00134989672134612j | -39.0972 | 6.9881 | -0.0206335087784008+0.00573295120694112j | -33.3856 | -15.5278 | 348.437089761154-5892.56315796395j | 19014.2758210097-796.239478745691j | 10000-13140.3707207988j | 755.134465894018-4474.368534604j | 10755.134465894-4474.368534604j | 7084.66251665166-1891.20511720033j | 0.890002719361875+0.266326990487587j | 1+27.0582590940738j | 1+0.054008501185776j | 0.0000847261737883185j | -4.57593365751266E-06+0.0000847261737883185j | 317796.842391957-28966.4593314962j | 2779.44495626558-3809.23160036437j | 0.173715309766599-0.238076975022773j | 20.2634638382504+3.98559632049689j | 4.46895261325174-4.13190507467427j | 15.6872 | 137.2441 | -0.0547939726750569+0.0394718172105303j | -23.41 | -35.7678 | -0.0685221627909671+0.110875986907714j | -17.6984 | -58.2836 | 18.6984 | 58.2836 | 0.00001+0.000169114119337961j | 3.12073756718197E-06+1.15334011561204E-07j | -0.0849971427964328-0.00339315552308336j | 0.000065620737567182+0.000169229453349522j | -0.0000050033533471037-0.0000146066813798165j | -3.12073756718197E-06-1.15334011561204E-07j | -8.12409091428567E-06-0.0000147220153913777j | 0.932449964844659-0.250972165599799j | -0.00001-0.000169114119337961j | 9.5676239158054+1.76340055511041j | 19.7612 | -169.5571 | -0.102987303536486-0.032335536780823j | -0.207523141395949+0.0184655802419674j | -13.6244 | -5.0848 | 14.6244 | 5.0848
197 | 812830.5162 | 5107164.75638948j | -15.5173 | -6.38395594548685j | -15.51733620019-6.38395594548685j | 24.4954 | -157.6373 | 7.0727 | 1+374.862488342484j | -7671.983 | 27.4340836757231j | -7671.98302056698+27.4340836757231j | 0.000354044106615704-0.137830813693631j | 0.00250404476191853-0.974834831624895j | 11.7878 | 1+0.119597968814862j | -964.971330885695+9.73398020950081j | -0.00103494469039099-0.000134379225370392j | -0.0121997409476345-0.00158403802008321j | -0.521394280637335+0.246822067646306j | -4.7785 | -25.3323 | -0.00959054779698435-0.00124525532214634j | -40.2905 | 7.398 | -0.0168886487992587+0.00610781646765887j | -34.9143 | -19.8826 | 303.612526016183-5501.73354822499j | 19009.3458272336-852.964760250314j | 10000-12263.3074892523j | 731.722247789286-4217.35480656536j | 10731.7222477893-4217.35480656536j | 7045.59507078335-1802.20556322476j | 0.90123796839044+0.252376178929313j | 1+28.9934469854211j | 1+0.0578711516675072j | 0.0000907857308730999j | -5.25387480060265E-06+0.0000907857308730999j | 317659.964266964-29398.2948174222j | 2534.41628003359-3721.83615434229j | 0.158401017502099-0.232614759646393j | 20.536233864219+3.51451167045099j | 4.07048762724975-4.22032887974498j | 15.3631 | 133.9646 | -0.0442935931448825+0.0354064694586241j | -24.9275 | -38.6374 | -0.0429680417477063+0.0961374436284997j | -19.5512 | -65.918 | 20.5512 | 65.918 | 0.00001+0.000181209043658882j | 3.12128692269854E-06+1.07654909892847E-07j | -0.0850146709698893-0.00316733277516601j | 0.0000656212869226985+0.000181316698568775j | -5.00448179429213E-06-0.0000156224239229898j | -3.12128692269854E-06-1.07654909892847E-07j | -8.12576871699067E-06-0.0000157300788328826j | 0.923210673371129-0.26625687961958j | -0.00001-0.000181209043658882j | 9.75149790715881+1.38321972901583j | 19.8679 | -171.9266 | -0.0917997450415446-0.0254089395926464j | -0.173138075659985+0.0361996472861314j | -15.0463 | -11.8093 | 16.0463 | 11.8093
198 | 870963.59 | 5472425.63150043j | -17.9644 | -6.84053203937554j | -17.9644393757296-6.84053203937554j | 25.6763 | -159.1541 | 7.0727 | 1+401.672393068377j | -8808.7632 | 29.396150280041j | -8808.76324274803+29.396150280041j | 0.000308160478886147-0.128614433231099j | 0.0021795240156977-0.909650215386948j | 11.7878 | 1+0.12815153245233j | -1108.08348181857+10.4301477112809j | -0.000901290623198386-0.000124135165842679j | -0.0106242509610812-0.00146328289794906j | -0.52140214429723+0.296409137835288j | -4.4404 | -29.6176 | -0.00835201231622568-0.0011503264400062j | -41.4826 | 7.842 | -0.0136889457691669+0.00607441537538369j | -36.492 | -23.9291 | 264.539094281896-5136.52883723883j | 19003.6885887558-913.696207608853j | 10000-11444.7844563407j | 706.570186812597-3977.60419910807j | 10706.5701868126-3977.60419910807j | 7009.05524168862-1719.55114012687j | 0.911309067159364+0.238731283944965j | 1+31.0670381702618j | 1+0.0620100562280674j | 0.0000972786632706321j | -6.03225537920313E-06+0.0000972786632706321j | 317502.952486691-29968.1224539484j | 2301.46592084605-3621.46130477086j | 0.143841620052878-0.226341331548179j | 20.7760766225372+3.03431966063711j | 3.6752564720599-4.26602339134772j | 15.0115 | 130.7455 | -0.0356031068206846+0.0314021352122286j | -26.4711 | -41.4125 | -0.0243967884536585+0.0807223972765155j | -21.4805 | -73.1836 | 22.4805 | 73.1836 | 0.00001+0.000194168988564136j | 3.12176554896063E-06+1.00484813899925E-07j | -0.0850299432869474-0.00295646018715416j | 0.0000656217655489606+0.000194269473378036j | -5.00546503939591E-06-0.0000167127304409758j | -3.12176554896063E-06-1.00484813899925E-07j | -8.12723058835654E-06-0.0000168132152548757j | 0.912825803964719-0.28209015505842j | -0.00001-0.000194168988564136j | 9.89839874711976+0.98405633255084j | 19.954 | -174.3226 | -0.0815395622290683-0.0196052404018606j | -0.141476210567602+0.0466562917710892j | -16.538 | -18.2516 | 17.538 | 18.2516
199 | 933254.3008 | 5863809.71062982j | -20.7741 | -7.32976213828727j | -20.7740897489021-7.32976213828727j | 26.86 | -160.5655 | 7.0727 | 1+430.399723553755j | -10113.9616 | 31.4985425247299j | -10113.9615716913+31.4985425247299j | 0.000268245628215097-0.120016347676966j | 0.00189721858855471-0.848838608324317j | 11.7878 | 1+0.137316841018455j | -1272.39821619237+11.1761046291173j | -0.000784909012416705-0.000114813950857877j | -0.00925236556876273-0.00135340610048578j | -0.521408926242885+0.347403713767171j | -4.061 | -33.6747 | -0.00727353593844931-0.00106394930442813j | -42.6731 | 8.322 | -0.0110101304071609+0.00576903966554466j | -38.1106 | -27.6534 | 230.482594876693-4795.32452093997j | 18997.1973609674-978.708706711641j | 10000-10680.8943155745j | 679.743182568705-3753.66400326998j | 10679.7431825687-3753.66400326998j | 6974.64205532095-1642.85289917567j | 0.920306275417749+0.225465075200042j | 1+33.2889311559891j | 1+0.0664449723672438j | 0.000104235965682191j | -6.92595585942615E-06+0.000104235965682191j | 317322.870145179-30678.1269870105j | 2081.77174466953-3510.04278612837j | 0.130110734041846-0.219377674133023j | 20.9842582767964+2.54668654405081j | 3.2889634184974-4.27212651854929j | 14.6342 | 127.5914 | -0.0284677196625254+0.0275741754248707j | -28.0389 | -44.0865 | -0.0115658488003019+0.0660108305049546j | -23.4764 | -80.062 | 24.4764 | 80.062 | 0.00001+0.000208055819724932j | 3.12218253462231E-06+9.37904109925315E-08j | -0.0850432494093657-0.00275956277516474j | 0.0000656221825346223+0.000208149610135925j | -5.00632172028265E-06-0.0000178828077413993j | -3.12218253462231E-06-9.37904109925315E-08j | -8.12850425490496E-06-0.0000179765981523918j | 0.901186820414594-0.298411017098277j | -0.00001-0.000208055819724932j | 10.0065023300407+0.569622778357064j | 20.0197 | -176.7419 | -0.0721766045569084-0.0147895829435447j | -0.113459071976047+0.0514562877827693j | -18.0909 | -24.3954 | 19.0909 | 24.3954
200 | 1000000 | 6283185.30717959j | -24 | -7.85398163397449j | -24-7.85398163397449j | 28.0461 | -161.8794 | 7.0727 | 1+461.181612756777j | -11612.5298 | 33.7512964020958j | -11612.5297598392+33.7512964020958j | 0.000233517726430645-0.111994699705108j | 0.00165159885098295-0.792103966480135j | 11.7878 | 1+0.147137646085517j | -1461.05677352892+11.9754118674546j | -0.000683564747764245-0.000106309089620734j | -0.00805773769466693-0.00125315233344677j | -0.521414782267464+0.400050616917373j | -3.646 | -37.4969 | -0.00633440651141447-0.000985137094501507j | -43.8621 | 8.8399 | -0.00880441067048585+0.00530119345900511j | -39.7625 | -31.0524 | 200.801667970678-4476.58859928048j | 18989.7499007931-1048.29415013044j | 10000-9967.99055636804j | 651.34892172053-3544.16296477708j | 10651.3489217205-3544.16296477708j | 6942.02312244757-1571.72215081601j | 0.928319941617773+0.212634048929038j | 1+35.6697323843678j | 1+0.0711970706274807j | 0.000111690849528552j | -7.95206130232764E-06+0.000111690849528552j | 317116.359707021-31531.0407900599j | 1876.14466026794-3389.57792297088j | 0.117259041266746-0.21184862018568j | 21.1620837427041+2.05283112620517j | 2.91633509243686-4.24244523140432j | 14.233 | 124.5053 | -0.022652642167846+0.0240003828185707j | -29.6291 | -46.6547 | -0.00318658889565548+0.0528122865806213j | -25.5295 | -86.5471 | 26.5295 | 86.5471 | 0.00001+0.000222935827402299j | 3.12254580472438E-06+8.75404886999609E-08j | -0.0850548419653916-0.00257572636736074j | 0.0000656225458047244+0.000223023367890999j | -5.00706809357307E-06-0.0000191382430320809j | -3.12254580472438E-06-8.75404886999609E-08j | -8.12961389829745E-06-0.0000192257835207809j | 0.888184220511226-0.31513966895028j | -0.00001-0.000222935827402299j | 10.0744012682647+0.143725092644199j | 20.0653 | -179.1827 | -0.0636737640721236-0.0108350795569596j | -0.0894610805460861+0.0521409353674245j | -19.6973 | -30.2351 | 20.6973 | 30.2351
[13 empty] | 0.000203298646864942-0.104510536246401j | 0.00143786862222749-0.739170786811481j | 11.7878 | 1+0.157660828307851j | -1677.66577936129+12.8318850041491j | -0.00059531266073719-0.0000985296439526093j | -0.00701743804405332-0.00116144963401897j | -0.521419844135653+0.454602294949047j | -3.2008 | -41.0837 | -0.00551659869359105-0.0009130471111363j | -45.0492 | 9.3978 | -0.00701214703407678+0.00475299904352891j | -41.4411 | -34.1303 | 174.936268862849-4178.87834090935j | 18981.2062701726-1122.76205301266j | 10000-9302.67005703431j | 621.539441699908-3347.81495439813j | 10621.5394416999-3347.81495439813j | 6910.93090849724-1505.77852635837j | 0.935438466612719+0.200280212980864j | 1+38.2208068625093j | 1+0.0762890356537111j | 0.000119678901488232j | -9.13018798263271E-06+0.000119678901488232j | 316879.585224944-32530.1296431538j | 1685.04547565039-3262.05235246053j | 0.105315342228149-0.203878272028783j | 21.3108175747686+1.55355691300559j | 2.56109254497036-4.18119928470035j | 13.8096 | 121.4885 | -0.0179461517157301+0.0207276003620839j | -31.2396 | -49.1137 | 0.00191447870777446+0.0414920545797287j | -27.6315 | -92.6418 | 28.6315 | 92.6418 | 0.00001+0.000238880042890683j | 3.12286226863937E-06+8.17058174588821E-08j | -0.0850649412458131-0.00240409433796889j | 0.0000656228622686394+0.000238961748708142j | -5.00771833620351E-06-0.0000204850306654762j | -3.12286226863937E-06-8.17058174588821E-08j | -8.13058060484288E-06-0.0000205667364829351j | 0.873710410156172-0.332175449636041j | -0.00001-0.000238880042890683j | 10.101077580774-0.289767134253048j | 20.0909 | 178.3568 | -0.0559881624307917-0.00762423071022336j | -0.069452978287053+0.0500423018310556j | -21.3502 | -35.7735 | 22.3502 | 35.7735
[13 empty] | 0.000176999900439945-0.0975275938926443j | 0.00125186570055757-0.689782589417524j | 11.7878 | 1+0.168936621211614j | -1926.36619385655+13.7496125045347j | -0.000518459741267051-0.0000913975973595954j | -0.00611150972024029-0.00107737835787342j | -0.521424223635782+0.51132007588272j | -2.73 | -44.4394 | -0.00480442382631607-0.000846956396940954j | -46.2343 | 9.9978 | -0.00557072662412521+0.0041821338690269j | -43.1405 | -36.8968 | 152.397521660606-3900.83672581311j | 18971.4063453354-1202.44007904693j | 10000-8681.75683962267j | 590.510407487304-3163.42375131486j | 10590.5104074873-3163.42375131486j | 6881.15826458108-1444.6577324117j | 0.941746790978503+0.188432934183355j | 1+40.9543324149366j | 1+0.0817451744809115j | 0.00012823825337427j | -0.000010482858397207+0.00012823825337427j | 316608.167402502-33679.1750716889j | 1508.61597148757-3129.37783312805j | 0.0942884982179731-0.195586114570503j | 21.4316171229398+1.0492926112541j | 2.22598205778732-4.09279049753209j | 13.3658 | 118.5408 | -0.0141609763286094+0.0177781904391444j | -32.8685 | -51.4614 | 0.00471626024441956+0.0321091719472872j | -29.7747 | -98.356 | 30.7747 | 98.356 | 0.00001+0.000255964577593354j | 3.12313794945573E-06+7.62590369637346E-08j | -0.0850737393138896-0.00224386441235974j | 0.0000656231379494557+0.000256040836630318j | -5.00828480944583E-06-0.00002192960081307j | -3.12313794945573E-06-7.62590369637346E-08j | -8.13142275890156E-06-0.0000220058598500337j | 0.85766330661738-0.349395133193813j | -0.00001-0.000255964577593354j | 10.0858815449899-0.72693564885908j | 20.0968 | 175.8776 | -0.0490725324021166-0.00504979494174082j | -0.0531455466527517+0.0462300665814206j | -23.0437 | -41.0192 | 24.0437 | 41.0192
[13 empty] | 0.000154110552168261-0.0910121025293143j | 0.0010899764004042-0.643700528694561j | 11.7878 | 1+0.181018850989857j | -2211.91247542706+14.7329752381453j | -0.000451532319419191-0.0000848457014262502j | -0.00532258136839911-0.00100014579284381j | -0.52142801587803+0.570475455422574j | -2.2379 | -47.572 | -0.00418422581562011-0.000786241779345423j | -47.417 | 10.6421 | -0.00442038325980126+0.0036263685119723j | -44.8558 | -39.3646 | 132.758799356933-3641.18868460378j | 18960.1669979579-1287.67444095526j | 10000-8102.2869090515j | 558.497801259798-2989.8882426104j | 10558.4978012598-2989.8882426104j | 6852.55304959913-1388.01884181615j | 0.947325335481884+0.177110753422863j | 1+43.8833578157229j | 1+0.0875915325663131j | 0.000137409764160482j | -0.0000120359318323923+0.000137409764160482j | 316297.110870336-34982.4518991529j | 1346.71971540719-2993.34323648176j | 0.0841699822129494-0.18708395228011j | 21.5254771063897+0.540137853215499j | 1.91285014952572-3.98160793828072j | 12.9031 | 115.6606 | -0.011134303487108+0.0151559840178479j | -34.5139 | -53.6972 | 0.00598324687492835+0.0245369326278295j | -31.9527 | -103.7039 | 32.9527 | 103.7039 | 0.00001+0.000274270986348268j | 3.12337809706979E-06+7.1174546628488E-08j | -0.0850814036000559-0.00209428556551436j | 0.0000656233780970698+0.000274342160894896j | -5.00877828990166E-06-0.0000234788502091191j | -3.12337809706979E-06-7.1174546628488E-08j | -8.13215638697145E-06-0.0000235500247557476j | 0.839950681490071-0.366651788696627j | -0.00001-0.000274270986348268j | 10.028521754385-1.16381819529035j | 20.0828 | 173.3804 | -0.0428766421059052-0.00301516465094966j | -0.0401094760265748+0.0415116379796445j | -24.773 | -45.9842 | 25.773 | 45.9842
[13 empty] | 0.000134186822240304-0.0849326052430931j | 0.00094906200405716-0.600702119597515j | 11.7878 | 1+0.193965193447561j | -2539.76347271721+15.7866673912603j | -0.000393247549753168-0.0000788157101510652j | -0.00463553103834776-0.000929065345592124j | -0.52143130199222+0.632351425326838j | -1.7279 | -50.4913 | -0.00364411688563755-0.000730363508673577j | -48.5971 | 11.3332 | -0.00350742498484593+0.00310835557342809j | -46.5829 | -41.5481 | 115.647891801398-3398.73722803951j | 18947.2789122298-1378.83013141997j | 10000-7561.49410416351j | 525.771954477338-2826.20722445591j | 10525.7719544773-2826.20722445591j | 6825.011754399-1335.55086880192j | 0.952249319899901+0.166323102952418j | 1+47.0218650781966j | 1+0.093856018120153j | 0.000147237215026103j | -0.0000138190987214508+0.000147237215026103j | 315940.723077701-36444.6994014793j | 1198.98824222042-2855.57929898305j | 0.0749367651387763-0.178473706186441j | 21.5931842623092+0.0259118311156977j | 1.62274795819628-3.85187387485842j | 12.423 | 112.8451 | -0.0087267513538066+0.0128514827362766j | -36.1741 | -55.8217 | 0.0062813268943729+0.0185542363272822j | -34.1599 | -108.7029 | 35.1599 | 108.7029 | 0.00001+0.000293886656738729j | 3.12358728699047E-06+6.64284005280521E-08j | -0.0850880800442396-0.00195465502977096j | 0.0000656235872869905+0.000293953085139257j | -5.00920817148145E-06-0.0000251401751125424j | -3.12358728699047E-06-6.64284005280521E-08j | -8.13279545847192E-06-0.0000252066035130705j | 0.820495192885359-0.383774453732106j | -0.00001-0.000293886656738729j | 9.92906933017364-1.59640917514964j | 20.049 | 170.8661 | -0.0373486482111926-0.00143432828229932j | -0.0298632584878703+0.0364623634183563j | -26.5339 | -50.682 | 27.5339 | 50.682
[13 empty] | 0.00011684312386492-0.0792597928204092j | 0.000826395375076055-0.560580067099161j | 11.7878 | 1+0.207837449323209j | -2916.18678256728+16.9157188751005j | -0.000342488626702168-0.0000732569298809972j | -0.00403719402792339-0.000863539448498985j | -0.521434151345168+0.697243850575746j | -1.2031 | -53.209 | -0.0031737479063444-0.000678851820785329j | -49.7743 | 12.0734 | -0.00278557651310228+0.00263991732137719j | -48.3184 | -43.4621 | 100.740136251954-3172.35953986041j | 18932.5030003521-1476.2909300913j | 10000-7056.79689316166j | 492.629130209991-2671.48296316846j | 10492.62913021-2671.48296316846j | 6798.47215669513-1286.97831974698j | 0.956588387478499+0.156071884627907j | 1+50.3848361995659j | 1+0.100568535328475j | 0.000157767518349891j | -0.0000158664482428568+0.000157767518349891j | 315532.52427498-38071.0841380303j | 1064.86875209513-2717.53648688888j | 0.0665542970059456-0.169846030430555j | 21.6352805102338-0.493796693047207j | 1.35605147673124-3.70753080368438j | 11.927 | 110.0903 | -0.00682062957186984+0.010846210111843j | -37.8473 | -57.8363 | 0.00601018964404564+0.0139074745104483j | -36.3914 | -113.3718 | 37.3914 | 113.3718 | 0.00001+0.000314905226247287j | 3.12376950662696E-06+6.19982070449575E-08j | -0.0850938958414228-0.00182431542263209j | 0.000065623769506627+0.000314967224454332j | -5.00958264192279E-06-0.0000269215066459812j | -3.12376950662696E-06-6.19982070449575E-08j | -8.13335214854975E-06-0.0000269835048530262j | 0.799239975397837-0.400568891857445j | -0.00001-0.000314905226247287j | 9.78797687530288-2.02066317256621j | 19.9951 | 168.3355 | -0.0324363019892303-0.000231510410244816j | -0.0219307747847054+0.0314681615687426j | -28.3233 | -55.1266 | 29.3233 | 55.1266
[13 empty] | 0.000101744329429249-0.0739663513787768j | 0.000719606259224551-0.523141188533588j | 11.7878 | 1+0.222701839301161j | -3348.37856898745+18.1255193366423j | -0.000298283237077806-0.0000681250262426542j | -0.00351610888500361-0.000803045495984136j | -0.521436623371752+0.765462903056032j | -0.66599 | -55.7371 | -0.00276410871884677-0.000631295881236084j | -50.9481 | 12.8651 | -0.0022161122549973+0.00222552725717568j | -50.0594 | -45.1215 | 87.7523977845605-2961.00308934981j | 18915.566378391-1580.4591200745j | 10000-6585.786050394j | 459.381149935254-2524.92275716395j | 10459.3811499353-2524.92275716395j | 6772.90517182685-1242.06540823059j | 0.960406468400008+0.146352886809307j | 1+53.9883246790693j | 1+0.107761127103931j | 0.000169050941651336j | -0.0000182171200103288+0.000169050941651336j | 315065.148192591-39867.1521723712j | 943.670254730578-2580.47446958526j | 0.0589793909206611-0.161279654349079j | 21.6520330649797-1.01957884021347j | 1.11258639943525-3.55216654766614j | 11.4163 | 107.3913 | -0.00531777787815554+0.00911620331371705j | -39.5318 | -59.7436 | 0.00543982711932685+0.0103480911759805j | -38.6431 | -117.7302 | 39.6431 | 117.7302 | 0.00001+0.000337427029244183j | 3.12392823061877E-06+5.78630333352405E-08j | -0.085098961839547-0.00170265200137423j | 0.0000656239282306188+0.000337484892277518j | -5.00990883698872E-06-0.000028831348682088j | -3.12392823061877E-06-5.78630333352405E-08j | -8.13383706760749E-06-0.0000288892117154232j | 0.77615455835396-0.416819697111748j | -0.00001-0.000337427029244183j | 9.60611030868765-2.43250810365897j | 19.9209 | 165.79 | -0.0280879656053607+0.000659418985415179j | -0.0158746056899448+0.0267693713463195j | -30.1385 | -59.3315 | 31.1385 | 59.3315
[13 empty] | 0.0000885990890444731-0.0690268218616191j | 0.000626634028605311-0.488205419846422j | 11.7878 | 1+0.238629320123117j | -3844.601133747+19.4218438866698j | -0.000259784822554915-0.0000633810405589243j | -0.00306229653306383-0.00074712425020343j | -0.52143876909385+0.837334559534567j | -0.11875 | -58.088 | -0.00240735449998081-0.000587334670680153j | -52.1181 | 13.7109 | -0.00176730862944021+0.0018649524125134j | -51.8036 | -46.5399 | 76.4377986480802-2763.68180653017j | 18896.1578651571-1691.75483278269j | 10000-6146.21315565899j | 426.343805119576-2385.8379339869j | 10426.3438051196-2385.8379339869j | 6748.30619538081-1200.61867938495j | 0.963761823837681+0.137157031901495j | 1+57.8495321510587j | 1+0.115468128046025j | 0.000181141347548003j | -0.0000209160523131023+0.000181141347548003j | 314530.233226344-41838.7679831414j | 834.605951404542-2445.46120744461j | 0.0521628719627839-0.152841325465288j | 21.6434100778044-1.55215477519369j | 0.891749035558658-3.38897233468525j | 10.8921 | 104.7422 | -0.0041372170037422+0.00763470267408583j | -41.226 | -61.5469 | 0.00474427636567464+0.00765242956724503j | -40.9115 | -121.7977 | 41.9115 | 121.7977 | 0.00001+0.000361559575944117j | 3.12406648657937E-06+5.40033146408461E-08j | -0.0851033746330268-0.0015890900480343j | 0.0000656240664865794+0.000361613579258758j | -5.01019297511587E-06-0.0000308788184590132j | -3.12406648657937E-06-5.40033146408461E-08j | -8.13425946169524E-06-0.000030932821773654j | 0.75124077526109-0.432293965775844j | -0.00001-0.000361559575944117j | 9.38478935310377-2.82787389234328j | 19.8259 | 163.2311 | -0.0242534232618508+0.00129568277600305j | -0.0113119689714097+0.022499911477908j | -31.9777 | -63.3088 | 32.9777 | 63.3088
[13 empty] | 0.0000771540524835757-0.0644174702861702j | 0.000545686815208001-0.455604897898257j | 11.7878 | 1+0.255695923307645j | -4414.34086854412+20.8108806678777j | -0.000226256282394143-0.0000589905772017987j | -0.00266706816181701-0.00069537026171079j | -0.521440632385785+0.913202171825081j | 0.43692 | -60.2735 | -0.00209665473992551-0.000546649454292875j | -53.2838 | 14.6131 | -0.0014135800852312+0.00155515699817811j | -53.549 | -47.7303 | 66.5811065859456-2579.47235202092j | 18873.9229694564-1810.61492298593j | 10000-5735.9798611338j | 393.82495380326-2253.63999695523j | 10393.8249538033-2253.63999695523j | 6724.68633392159-1162.48789770865j | 0.966707221156903+0.128471456593919j | 1+61.986890498823j | 1+0.123726328340964j | 0.00019409645087444j | -0.0000240148412107068+0.00019409645087444j | 313918.304242913-43992.0369025786j | 736.830474462184-2313.37948629301j | 0.0460519046538865-0.144586217893313j | 21.609060641114-2.09232233872204j | 0.692617426735122-3.22072777917395j | 10.3554 | 102.1366 | -0.00321278869363055+0.00637413522585634j | -42.9284 | -63.2503 | 0.00402966714389216+0.00562988548683844j | -43.1936 | -125.5937 | 44.1936 | 125.5937 | 0.00001+0.000387418065617644j | 3.12418691245836E-06+5.04007684095347E-08j | -0.0851072183899451-0.00148309238588865j | 0.0000656241869124584+0.000387468466386054j | -5.01044047495207E-06-0.000033073690119875j | -3.12418691245836E-06-5.04007684095347E-08j | -8.13462738741043E-06-0.0000331240908882845j | 0.72453822332769-0.446746669002517j | -0.00001-0.000387418065617644j | 9.12583037112729-3.20274096721083j | 19.7099 | 160.6613 | -0.0208844921053475+0.00172641183731012j | -0.00791932704531393+0.0187194298152483j | -33.8391 | -67.069 | 34.8391 | 67.069
[13 empty] | 0.0000671888679478402-0.0601161677682478j | 0.000475206138727357-0.42518311191688j | 11.7878 | 1+0.273983118094695j | -5068.48960836209+22.299260394627j | -0.000197055796101803-0.000054923130580157j | -0.00232285810729041-0.00064742393611187j | -0.521442251032958+0.993428117254842j | 0.99957 | -62.3054 | -0.00182606186469073-0.000508957545151528j | -54.4448 | 15.5741 | -0.00113452551092636+0.00129161422728985j | -55.2938 | -48.7046 | 57.9947021646294-2407.51050485429j | 18848.458336423-1937.49125603996j | 10000-5353.12787468808j | 362.113244678011-2127.83396054709j | 10362.113244678-2127.83396054709j | 6702.06396893839-1127.56519708304j | 0.969290199671509+0.120280433548744j | 1+66.4201498411382j | 1+0.132575149383509j | 0.000207978094190064j | -0.0000275727269057452+0.000207978094190064j | 313218.645550855-46333.2074134445j | 649.471316141728-2184.93879517092j | 0.040591957258858-0.136558674698183j | 21.5482983249274-2.64090453530662j | 0.514049181260682-3.04980654527505j | 9.8071 | 99.5674 | -0.00249090765894587+0.00530750621762935j | -44.6377 | -64.8585 | 0.00335597161434791+0.00412403656504773j | -45.4867 | -129.1373 | 46.4867 | 129.1373 | 0.00001+0.000415125936507114j | 0.0000031242918065791+4.70383131331635E-08j | -0.0851105664463718-0.00138415702664974j | 0.0000656242918065791+0.000415172974820247j | -5.01065605792742E-06-0.0000354264413847995j | -0.0000031242918065791-4.70383131331635E-08j | -8.13494786450652E-06-0.0000354734796979327j | 0.696128749746213-0.459927726412517j | -0.00001-0.000415125936507114j | 8.83158368619766-3.553210563923j | 19.5723 | 158.0836 | -0.017935451500211+0.00199348115526858j | -0.00543027967695278+0.0154382071690575j | -35.7215 | -70.621 | 36.7215 | 70.621
[13 empty] | 0.0000585118498548752-0.0561022794615678j | 0.000413836266164147-0.396794117999301j | 11.7878 | 1+0.293578200347662j | -5819.5528529818+23.8940880053632j | -0.00017162448836882-0.0000511515263280234j | -0.00202307844835544-0.000602964946892221j | -0.52144365762092+1.07839553780616j | 1.568 | -64.1945 | -0.00159039693049907-0.00047400712588059j | -55.6003 | 16.5963 | -0.000914011901258012+0.00106917239335734j | -57.0365 | -49.4736 | 50.5150542535385-2246.98768457854j | 18819.3056326818-2072.84826645482j | 10000-4995.82961176888j | 331.468327270652-2008.00922900837j | 10331.4683272707-2008.00922900837j | 6680.45708595254-1095.78264637584j | 0.971553394530046+0.112566147332561j | 1+71.1704728115544j | 1+0.14205683195919j | 0.00022285254299118j | -0.0000316577262513762+0.00022285254299118j | 312419.166177954-48868.5490969511j | 571.654337495098-2060.69066537989j | 0.0357283960934436-0.128793166586243j | 21.4600878035635-3.19869497993843j | 0.354764461836005-2.87819690466511j | 9.2479 | 97.0268 | -0.00192850215365286+0.00440931463963187j | -46.3524 | -66.3769 | 0.00275302973285299+0.00301001059376722j | -47.7886 | -132.4468 | 48.7886 | 132.4468 | 0.00001+0.000444815455072215j | 3.12438317127815E-06+4.38999917782043E-08j | -0.0851134826971551-0.00129181494617658j | 0.0000656243831712781+0.000444859355063993j | -5.01084383774191E-06-0.000037948303578921j | -3.12438317127815E-06-4.38999917782043E-08j | -8.13522700902006E-06-0.0000379922035706992j | 0.666139402837453-0.471590605106606j | -0.00001-0.000444815455072215j | 8.5049567524566-3.87559593613767j | 19.4129 | 155.5019 | -0.0153633172038975+0.00213232577471737j | -0.00362995150870375+0.0126356057765218j | -37.6237 | -73.9717 | 38.6237 | 73.9717
[13 empty] | 0.0000509562235872323-0.052356561646314j | 0.000360397652090445-0.370301811250944j | 11.7878 | 1+0.314574709269433j | -6681.88883726505+25.602976578793j | -0.000149475695452697-0.000047651456010982j | -0.00176199248077835-0.000561706750620613j | -0.521444880284672+1.1685101766373j | 2.1413 | -65.9513 | -0.00138515015829974-0.000441572936904066j | -56.7497 | 17.6818 | -0.000739356638245115+0.000882600147086391j | -58.7758 | -50.047 | 43.9996410198406-2097.14761845088j | 18785.944864018-2217.1596211068j | 10000-4662.37947123228j | 302.113213635439-1893.82862749445j | 10302.1132136354-1893.82862749445j | 6659.8767276236-1067.10852130777j | 0.973534893503658+0.105309339460215j | 1+76.2605355804686j | 1+0.152216637885167j | 0.000238790802036342j | -0.0000363479330438745+0.000238790802036342j | 311506.259395458-51604.2014774862j | 502.52364732791-1941.04589397045j | 0.0314077279579944-0.121315368373153j | 21.3430345688669-3.76640021535167j | 0.213413993970931-2.70753217426772j | 8.6784 | 94.5069 | -0.00149118336148586+0.00365610077569441j | -48.0713 | -67.8113 | 0.00223187924211302+0.00219019110877611j | -50.0974 | -135.5401 | 51.0974 | 135.5401 | 0.00001+0.000476628347377929j | 3.12446275095837E-06+4.09708996557137E-08j | -0.0851160228089271-0.00120562798543273j | 0.0000656244627509584+0.000476669318277585j | -5.01100739842156E-06-0.0000406513152556522j | -3.12446275095837E-06-4.09708996557137E-08j | -8.13547014937993E-06-0.0000406922861553079j | 0.634743312382981-0.4815020662137j | -0.00001-0.000476628347377929j | 8.14941479513436-4.16653037763713j | 19.231 | 152.9208 | -0.0131279902490839+0.00217270918700784j | -0.0023479436024531+0.0102732265900096j | -39.5447 | -77.1262 | 40.5447 | 77.1262
[13 empty] | 0.0000443768684093128-0.0488610662847973j | 0.000313863902305552-0.34557925073727j | 11.7878 | 1+0.337072873921706j | -7671.98302056698+27.4340836757231j | -0.000130185623996392-0.0000444010885204781j | -0.00153460460506552-0.000523392006135302j | -0.52144594334237+1.26420232107706j | 2.7187 | -67.5853 | -0.0012063943716122-0.000411452675343359j | -57.8923 | 18.8324 | -0.00060063016519577+0.000726909256679656j | -60.5102 | -50.4338 | 38.3242611807021-1957.28316016747j | 18747.7871395972-2370.9037916483j | 10000-4351.18569347511j | 274.229191869938-1785.01635228613j | 10274.2291918699-1785.01635228613j | 6640.32181078327-1041.54267021802j | 0.975268607570502+0.0984898380873685j | 1+81.7146361022317j | 1+0.163103066072319j | 0.000255868954295113j | -0.000041733010958251+0.000255868954295113j | 310464.659480248-54545.9884912088j | 441.256395209683-1826.29240686261j | 0.0275785247006052-0.114143275428913j | 21.1953782093548-4.3445777091554j | 0.0886329314069198-2.53912693643601j | 8.099 | 91.9992 | -0.00115165684062178+0.00302672018817443j | -49.7933 | -69.1683 | 0.00179247926174727+0.00158950432957093j | -52.4113 | -138.4346 | 53.4113 | 138.4346 | 0.00001+0.000510716475638948j | 3.12453206526537E-06+3.82371165595883E-08j | -0.085118235277848-0.00112518687265717j | 0.0000656245320652654+0.000510754712755508j | -5.01114986238966E-06-0.0000435483796715971j | -3.12453206526537E-06-3.82371165595883E-08j | -8.13568192765503E-06-0.0000435866167881567j | 0.602158069750581-0.48945247857666j | -0.00001-0.000510716475638948j | 7.76895199905735-4.42308482235212j | 19.0266 | 150.3459 | -0.0111923100484155+0.00213942855022267j | -0.00145108562214477+0.00830396129033895j | -41.4837 | -80.0879 | 42.4837 | 80.0879
[13 empty] | 0.0000386474909794863-0.0455990524335646j | 0.000273341782959039-0.322508032928944j | 11.7878 | 1+0.361180091679028j | -8808.76324274803+29.396150280041j | -0.000113385220818565-0.0000413807444501177j | -0.00133656448902041-0.0004877887361507j | -0.521446867832867+1.36592886163331j | 3.2994 | -69.1055 | -0.00105070965610853-0.000383463977551995j | -59.0273 | 20.0499 | -0.000490078901629934+0.000597528089236322j | -62.2387 | -50.6422 | 33.380686850457-1826.7332631753j | 18704.1669254362-2534.55830948963j | 10000-4060.76276200201j | 247.953402892146-1681.34565085036j | 10247.9534028921-1681.34565085036j | 6621.77540482499-1019.11140452365j | 0.976784641253766+0.0920869876049047j | 1+87.5588101040069j | 1+0.174768084039934j | 0.000274168524138172j | -0.0000479159076676847+0.000274168524138172j | 309277.300056513-57699.1928703176j | 387.073157321114-1716.61283621275j | 0.0241920723325696-0.107288302263297j | 21.0149902647537-4.93356833318857j | -0.0209180060145983-2.37401586955931j | 7.51 | 89.4952 | -0.000888370817206697+0.00250242269968967j | -51.5173 | -70.4549 | 0.0014287926397664+0.00115095599364112j | -54.7287 | -141.147 | 55.7287 | 141.147 | 0.00001+0.000547242563150043j | 3.12459243800884E-06+3.56856429900919E-08j | -0.0851201623518344-0.00105010936217967j | 0.0000656245924380088+0.000547278248793033j | -5.01127394982141E-06-0.000046653326387799j | -3.12459243800884E-06-3.56856429900919E-08j | -8.13586638783025E-06-0.0000466890120307891j | 0.568641367899788-0.495265951396667j | -0.00001-0.000547242563150043j | 7.3680289827694-4.64288520120817j | 18.7992 | 147.7834 | -0.0095220384252559+0.00205295061266168j | -0.000836661228231639+0.00667798435931402j | -43.4395 | -82.8588 | 44.4395 | 82.8588
[13 empty] | 0.0000336581714006314-0.0425549039631598j | 0.00023805386452313-0.300977709759087j | 11.7878 | 1+0.387011440901568j | -10113.9615716913+31.4985425247299j | -0.0000987530960580547-0.000038572622283749j | -0.00116408364704976-0.000454687099611972j | -0.521447671973039+1.4741754770604j | 3.883 | -70.5202 | -0.000915117780339696-0.000357441881775885j | -60.1538 | 21.3354 | -0.000401657449115025+0.000490378305870239j | -63.9599 | -50.6799 | 29.0746151923506-1704.88010897731j | 18654.3338689874-2708.59244404169j | 10000-3789.72431215463j | 223.378926095404-1582.6269811478j | 10223.3789260954-1582.6269811478j | 6604.20242730107-999.862332213314j | 0.978109652753658+0.0860799925019746j | 1+93.8209553700771j | 1+0.187267375988178j | 0.000293776866502554j | -0.0000550148229159626+0.000293776866502554j | 307925.180057618-61068.2844630307j | 339.244638266201-1612.10116975866j | 0.0212027898916376-0.100756323109916j | 20.7993782448143-5.5334222318271j | -0.116522431492068-2.21299286388301j | 6.9116 | 86.9859 | -0.000684384584756143+0.00206679911468583j | -53.2422 | -71.6786 | 0.00113200579409166+0.000831724996066041j | -57.0483 | -143.6939 | 58.0483 | 143.6939 | 0.00001+0.000586380971062982j | 3.12464502237116E-06+3.33043402728739E-08j | -0.0851218408345076-0.000980038484961145j | 0.0000656246450223712+0.000586414275403255j | -5.01138203038955E-06-0.0000499809772916428j | -3.12464502237116E-06-3.33043402728739E-08j | -8.13602705276071E-06-0.0000500142816319157j | 0.534483920398527-0.498809441805133j | -0.00001-0.000586380971062982j | 6.95147594417273-4.82421820036079j | 18.5489 | 145.2399 | -0.00808579686775058+0.00192997920878363j | -0.000426420147079582+0.00534653617313234j | -45.411 | -85.44 | 46.411 | 85.44
[13 empty] | 0.0000293132318474729-0.0397140530904944j | 0.000207323447251282-0.280885247791316j | 11.7878 | 1+0.414690230273853j | -11612.5297598392+33.7512964020958j | -0.0000860093627220667-0.0000359605672841973j | -0.00101386282187112-0.000423896667397218j | -0.521448371547798+1.58945895609098j | 4.4689 | -71.8371 | -0.000797025108522961-0.000333236686508796j | -61.2709 | 22.6898 | -0.000330654907380732+0.000401891260980529j | -65.6727 | -50.5543 | 25.323881296516-1591.14638883029j | 18597.4443289362-2893.45801230972j | 10000-3536.77651315322j | 200.55701239055-1488.69725792815j | 10200.5570123906-1488.69725792815j | 6587.54859299964-983.859493369118j | 0.979267197134873+0.0804481886334262j | 1+100.530964914873j | 1+0.200660608612522j | 0.000314787583889697j | -0.0000631654681669719+0.000314787583889697j | 306387.245438228-64656.5965118447j | 297.095393541121-1512.77806550254j | 0.0185684620963201-0.0945486290939087j | 20.5456980287858-6.14381722830638j | -0.199387481249958-2.05664881972965j | 6.3038 | 84.4626 | -0.000526434009117566+0.00170564397232172j | -54.9671 | -72.8476 | 0.000892477636700852+0.000599908938739121j | -59.3689 | -146.0916 | 60.3689 | 146.0916 | 0.00001+0.000628318530717959j | 3.12469082287825E-06+3.10818743809348E-08j | -0.0851233027859653-0.000914640905734935j | 0.0000656246908228783+0.00062834961259234j | -5.01147616837157E-06-0.0000535472173547946j | -3.12469082287825E-06-3.10818743809348E-08j | -8.13616699124982E-06-0.0000535782992291755j | 0.499999975555426-0.499999999999999j | -0.00001-0.000628318530717959j | 6.52436504672205-4.96611399410826j | 18.2756 | 142.7229 | -0.00685497413162865+0.00178395975534807j | -0.000161475504976738+0.00426415525848843j | -47.3971 | -87.8314 | 48.3971 | 87.8314
gm