## Design Tool
DIODES HV Buck Solution Design Tool - AP3928
Parameter specification list
Minimum AC Input Voltage |  |  |  | VAC Min
Maximum AC Input Voltage |  |  |  | VAC Max
AC Input Frequency |  |  |  | fAC
The Capacitance of Input Capacitor |  |  |  | CIN
Output Voltage |  |  |  | VOUT
Output Currnet |  |  |  | IOUT
Nominal Output Power |  |  |  | POUT
Conversion Efficency |  |  |  | η
The DC Voltage between C2 |  |  |  | VBUS
The Inductance of Power Inductor |  |  |  | Lm
Maximum Output Current |  |  |  | IOUT_Max
Maximum Peak Current in Power Inductor |  |  |  | IL_PEAK_Max
Minimum Peak Current in Power Inductor |  |  |  | IL_PEAK_Min
RMS Current in Power Inductor |  |  |  | IL_RMS
Switching Frequency |  |  |  | FSW
Maximum Switching Frequency |  |  |  | FSW_Max
Peak Repetitive of Freewheeling Diode |  |  |  | Vrrm
Reverse Recovery Time of Freewheeling Diode |  |  |  | Trr
RMS Current in Freewheeling Diode |  |  |  | ID_RMS
Ripple of Output Voltage |  |  |  | VRipple
The Capacitance of Output Capacitor |  |  |  | COUT
Equivalent Series Resistance of Output Capacitor |  |  |  | COUT_ESR
Sampling and Holding Capacitor |  |  |  | CSH
User inputs
Calculation results
Step 1: Fill in system input and get IC model proposal:
Enter System Requirements
VAC Min | 90 | Vac
VAC Max | 264 | Vac
fAC | 50 | Hz
CIN | 20 | uF | C1+C2
VOUT | 18 | V
IOUT | 550 | mA | Full Load
η | 80 | %
POUT | 9.9 | W
Buck IC Proposal | AP3928 | / | IC type proposed
Below Calculation is based on Proposed IC type
Step 2: Fill in inductance and get your design IL ,fsw calculation:
Power Inductor L2 and FSW Calculation
Lm_Min | 0.27847 | mH | Lm minimum vaue recommened
Lm | 0.47 | mH | OK
Working Mode | CCM | / | under Full Load
IOUT_Max | 839.3085 | mA | OLP(Over Load Protection)
IL_PEAK_Max | 902 | mA
IL_PEAK_Min | 182.0904 | mA
IL_RMS | 485.3358 | mA
FSW | 47.5347 | kHz | under Full Load and VAC_Min
FSW_Max | 65.6344 | kHz | under IO_Max and VAC_Min
Step 3: Buck Diode ,Capacitance, Resistance caculation:
Select the Free-wheeling Diode, D1
Vrrm | 496.0229 | V
Trr | <50 | nS
ID_RMS | 431.3871 | mA
Select output Capacitor, C3
VRipple | 100 | mV | Fill in the target value
COUT | 220 | uF | Fill in the actual value
COUT_Min | 70.5179 | uF | Minimum value recommened
COUT_ESR | 34.9002 | mΩ | Maximum value recommened
Select Voltage Feedback, R1, (R2//R3), C5, C6
RFB_DOWN | 15.37 | kΩ | R2//R3， recommend 1kΩ~20kΩ
RFB_UP | 96.2162 | kΩ | R1
CSH | 1058.0964 | nF | C5, Maximum value recommended
CFB | 220 | pF | C6, 220pF~1nF recommended
Other Parameters for Reference
VINDC_Min | 84.6537 | V | Minimum VBUS
VINDC_RMS_Min | 109.5974 | V | Minimum RMS of VBUS under VAC_Min
VINDC_Max | 373.3524 | V | Maximium VBUS
VINDC_RMS_Max | 359.013 | V | Maximium RMS of VBUS under VAC_Max
The Typical Schematic of AP3928 Buck Solution
Instructions: Parameters in pink cells are needed to fill in according to the actual application. Then this design tool will select the siutable version of AP3928 and calculate the value (in green cells) of Power Inductor and Freewheeling Diode. Besides, system operating parameters will be figured out.
AP3928's Pins Distribution and SO-8 Package.

## IC data (hidden)
| AP3917B | AP3917C | AP3917D | AP3928
IPK_MAX _lower(mA) | 230 | 357 | 450 | 980
IPK_MAX _typical(mA) | 280 | 420 | 500 | 1100 | [13 empty] | 这个参数是为了选择IC型号
IPK_MAX _upper(mA) | 336 | 504 | 600 | 1220 | [10 empty] | AP3917B | 115.0625 | mA | typical | 97.8031 | mA
tMINOFF _lower(uS) | 12.5 | 12.5 | 10.5 | 11 | [10 empty] | AP3917C | 255.0625 | mA | typical | 191.2969 | mA
tMINOFF _typical(uS) | 17.5 | 17.5 | 15.5 | 13 | [10 empty] | AP3917D | 353.9125 | mA | typical | 300.8256 | mA
tMINOFF _upper(uS) | 22.5 | 22.5 | 18.5 | 15 | [6 empty] | 输出电流实际校准值 | Lm_typical | 1 | mH | AP39128 | 977.475 | mA | typical | 830.8537 | mA
[12 empty] | Lm_min_BCD | 0.2563 | mH
[15 empty] | Io_max_B | 61.2546 | mA
[11 empty] | B,Lm=1mH时 | ton_Vindc_rms_min | 2.5548 | uS | Io_max_C | 60.7809 | mA | 根据用户实际选用电感量计算Io_max
[12 empty] | tons_Vindc_rms_min | 14.8541 | uS | Io_max_D | 189.1755 | mA
[11 empty] | C,Lm=1mH时 | ton_Vindc_rms_min | 3.8322 | uS | Io_max_E | 839.3085 | mA
[12 empty] | tons_Vindc_rms_min | 22.2812 | uS
[5 empty] | D1's Vf= | 0.85 | V | D2's Vf= | 1 | V | D,Lm=1mH时 | ton_Vindc_rms_min | 4.5622 | uS
[12 empty] | tons_Vindc_rms_min | 26.5252 | uS
toff | 28.7222 | uS | [8 empty] | E,Lm=1mH时 | ton_Vindc_rms_min | 2.5724 | uS
CCM or DCM? | CCM | [10 empty] | tons_Vindc_rms_min | 14.9564 | uS
[15 empty] | CSH | 1058.0964 | Vo>=9V
[16 empty] | 129.0482 | Vo<9V
[11 empty] | B，实际选取Lm时 | ton_Vindc_rms_min | 1.2008 | uS
[12 empty] | tons_Vindc_rms_min | 6.9814 | uS
[11 empty] | C，实际选取Lm时 | ton_Vindc_rms_min | 1.8011 | uS
[12 empty] | tons_Vindc_rms_min | 10.4721 | uS
[11 empty] | D，实际选取Lm时 | ton_Vindc_rms_min | 2.1442 | uS
[12 empty] | tons_Vindc_rms_min | 12.4668 | uS
[6 empty] | toff_max |  |  |  |  | E，实际选取Lm时 | ton_Vindc_rms_min | 4.7173 | uS
[5 empty] | AP3917B | 64.1667 | uS |  |  |  |  | tons_Vindc_rms_min | 27.4271 | uS
[5 empty] | AP3917C | 96.25 | uS
[5 empty] | AP3917D | 109.25 | uS |  |  |  |  | CCM
[5 empty] | AP3928 | 219.25 | uS |  |  |  | 计算最小电感量： | 0.27847 | mH
[6 empty] | 219.25 | uS |  |  |  | if working in DCM mode | DCM
[11 empty] | B | 24.3096 | mH
[11 empty] | C | 4.4486 | mH
[11 empty] | D | 2.3397 | mH
[11 empty] | E | 0.27891 | mH
[11 empty] | 版本选择 | 0.27891 | mH
5. Select which type of AP3917X
1) when Vo is given and Lm<2mH, the capacity of AP3917X is:
4. Constrained conditions to select L1's value
1）Be bigger to guarantee enough output current
2）Be smaller to increase efficiency because too many turns of wires causes power loss and L1 with bigger inductance is inclined to saturation. Being less than 2mH is suggested.
2. DIODES ES1J's Vf
3. DIODES RS1M's Vf
1. AP3917X's parameters (refer to datasheets)

## interdata (hidden)
Time of Vindc(mS) | Vac | No.of Samples | 1000 | 0.02 | Vt(t+deltat)@50Hz | Max(Vac,Vt) | efficiency(%) | Vt(t+deltat)@60Hz | Vac at Vac_max | Vt(t+deltat)@50Hz | Max(Vac,Vt)
0 | 127.2792 | 0 |  | 0.02 | 127.2792 | 127.2792 | 80 |  | 373.3524 | 373.3524 | 373.3524
0.02 | 127.2767 | 1 |  | 0.02 | 127.182 | 127.2767 | 80 |  | 373.345 | 373.3192 | 373.345
0.04 | 127.2692 | 2 |  | 0.02 | 127.0846 | 127.2692 | 80 |  | 373.3229 | 373.2861 | 373.3229
0.06 | 127.2566 | 3 |  | 0.02 | 126.9872 | 127.2566 | 80 |  | 373.2861 | 373.2529 | 373.2861
0.08 | 127.239 | 4 |  | 0.02 | 126.8897 | 127.239 | 80 |  | 373.2345 | 373.2198 | 373.2345
0.1 | 127.2164 | 5 |  | 0.02 | 126.7922 | 127.2164 | 80 |  | 373.1682 | 373.1866 | 373.1866
0.12 | 127.1888 | 6 |  | 0.02 | 126.6945 | 127.1888 | 80 |  | 373.0871 | 373.1535 | 373.1535
0.14 | 127.1561 | 7 |  | 0.02 | 126.5968 | 127.1561 | 80 |  | 372.9913 | 373.1203 | 373.1203
0.16 | 127.1185 | 8 |  | 0.02 | 126.499 | 127.1185 | 80 |  | 372.8808 | 373.0871 | 373.0871
0.18 | 127.0758 | 9 |  | 0.02 | 126.4011 | 127.0758 | 80 |  | 372.7556 | 373.054 | 373.054
0.2 | 127.0281 | 10 |  | 0.02 | 126.3032 | 127.0281 | 80 |  | 372.6157 | 373.0208 | 373.0208
0.22 | 126.9753 | 11 |  | 0.02 | 126.2052 | 126.9753 | 80 |  | 372.461 | 372.9876 | 372.9876
0.24 | 126.9176 | 12 |  | 0.02 | 126.1071 | 126.9176 | 80 |  | 372.2916 | 372.9544 | 372.9544
0.26 | 126.8549 | 13 |  | 0.02 | 126.0089 | 126.8549 | 80 |  | 372.1076 | 372.9212 | 372.9212
0.28 | 126.7871 | 14 |  | 0.02 | 125.9107 | 126.7871 | 80 |  | 371.9089 | 372.8881 | 372.8881
0.3 | 126.7144 | 15 |  | 0.02 | 125.8124 | 126.7144 | 80 |  | 371.6954 | 372.8549 | 372.8549
0.32 | 126.6366 | 16 |  | 0.02 | 125.714 | 126.6366 | 80 |  | 371.4673 | 372.8217 | 372.8217
0.34 | 126.5538 | 17 |  | 0.02 | 125.6155 | 126.5538 | 80 |  | 371.2246 | 372.7885 | 372.7885
0.36 | 126.4661 | 18 |  | 0.02 | 125.5169 | 126.4661 | 80 |  | 370.9671 | 372.7553 | 372.7553
0.38 | 126.3733 | 19 |  | 0.02 | 125.4183 | 126.3733 | 80 |  | 370.6951 | 372.7221 | 372.7221
0.4 | 126.2756 | 20 |  | 0.02 | 125.3196 | 126.2756 | 80 |  | 370.4084 | 372.6889 | 372.6889
0.42 | 126.1729 | 21 |  | 0.02 | 125.2208 | 126.1729 | 80 |  | 370.1071 | 372.6557 | 372.6557
0.44 | 126.0652 | 22 |  | 0.02 | 125.1219 | 126.0652 | 80 |  | 369.7911 | 372.6225 | 372.6225
0.46 | 125.9525 | 23 |  | 0.02 | 125.023 | 125.9525 | 80 |  | 369.4606 | 372.5893 | 372.5893
0.48 | 125.8348 | 24 |  | 0.02 | 124.924 | 125.8348 | 80 |  | 369.1155 | 372.556 | 372.556
0.5 | 125.7122 | 25 |  | 0.02 | 124.8249 | 125.7122 | 80 |  | 368.7558 | 372.5228 | 372.5228
0.52 | 125.5846 | 26 |  | 0.02 | 124.7257 | 125.5846 | 80 |  | 368.3815 | 372.4896 | 372.4896
0.54 | 125.4521 | 27 |  | 0.02 | 124.6264 | 125.4521 | 80 |  | 367.9928 | 372.4564 | 372.4564
0.56 | 125.3146 | 28 |  | 0.02 | 124.5271 | 125.3146 | 80 |  | 367.5894 | 372.4231 | 372.4231
0.58 | 125.1721 | 29 |  | 0.02 | 124.4277 | 125.1721 | 80 |  | 367.1716 | 372.3899 | 372.3899
0.6 | 125.0248 | 30 |  | 0.02 | 124.3282 | 125.0248 | 80 |  | 366.7393 | 372.3567 | 372.3567
0.62 | 124.8724 | 31 |  | 0.02 | 124.2286 | 124.8724 | 80 |  | 366.2925 | 372.3234 | 372.3234
0.64 | 124.7152 | 32 |  | 0.02 | 124.129 | 124.7152 | 80 |  | 365.8312 | 372.2902 | 372.2902
0.66 | 124.553 | 33 |  | 0.02 | 124.0292 | 124.553 | 80 |  | 365.3555 | 372.257 | 372.257
0.68 | 124.3859 | 34 |  | 0.02 | 123.9294 | 124.3859 | 80 |  | 364.8654 | 372.2237 | 372.2237
0.7 | 124.2139 | 35 |  | 0.02 | 123.8295 | 124.2139 | 80 |  | 364.3608 | 372.1905 | 372.1905
0.72 | 124.037 | 36 |  | 0.02 | 123.7295 | 124.037 | 80 |  | 363.8419 | 372.1572 | 372.1572
0.74 | 123.8552 | 37 |  | 0.02 | 123.6295 | 123.8552 | 80 |  | 363.3086 | 372.124 | 372.124
0.76 | 123.6685 | 38 |  | 0.02 | 123.5293 | 123.6685 | 80 |  | 362.761 | 372.0907 | 372.0907
0.78 | 123.477 | 39 |  | 0.02 | 123.4291 | 123.477 | 80 |  | 362.1991 | 372.0575 | 372.0575
0.8 | 123.2805 | 40 |  | 0.02 | 123.3288 | 123.3288 | 80 |  | 361.6228 | 372.0242 | 372.0242
0.82 | 123.0792 | 41 |  | 0.02 | 123.2284 | 123.2284 | 80 |  | 361.0323 | 371.9909 | 371.9909
0.84 | 122.873 | 42 |  | 0.02 | 123.128 | 123.128 | 80 |  | 360.4275 | 371.9577 | 371.9577
0.86 | 122.662 | 43 |  | 0.02 | 123.0274 | 123.0274 | 80 |  | 359.8085 | 371.9244 | 371.9244
0.88 | 122.4461 | 44 |  | 0.02 | 122.9268 | 122.9268 | 80 |  | 359.1753 | 371.8911 | 371.8911
0.9 | 122.2254 | 45 |  | 0.02 | 122.8261 | 122.8261 | 80 |  | 358.5279 | 371.8578 | 371.8578
0.92 | 121.9999 | 46 |  | 0.02 | 122.7253 | 122.7253 | 80 |  | 357.8664 | 371.8246 | 371.8246
0.94 | 121.7696 | 47 |  | 0.02 | 122.6244 | 122.6244 | 80 |  | 357.1907 | 371.7913 | 371.7913
0.96 | 121.5344 | 48 |  | 0.02 | 122.5235 | 122.5235 | 80 |  | 356.501 | 371.758 | 371.758
0.98 | 121.2945 | 49 |  | 0.02 | 122.4224 | 122.4224 | 80 |  | 355.7971 | 371.7247 | 371.7247
1 | 121.0497 | 50 |  | 0.02 | 122.3213 | 122.3213 | 80 |  | 355.0792 | 371.6914 | 371.6914
1.02 | 120.8002 | 51 |  | 0.02 | 122.2201 | 122.2201 | 80 |  | 354.3473 | 371.6581 | 371.6581
1.04 | 120.5459 | 52 |  | 0.02 | 122.1188 | 122.1188 | 80 |  | 353.6014 | 371.6248 | 371.6248
1.06 | 120.2869 | 53 |  | 0.02 | 122.0174 | 122.0174 | 80 |  | 352.8415 | 371.5915 | 371.5915
1.08 | 120.0231 | 54 |  | 0.02 | 121.916 | 121.916 | 80 |  | 352.0678 | 371.5582 | 371.5582
1.1 | 119.7546 | 55 |  | 0.02 | 121.8144 | 121.8144 | 80 |  | 351.2801 | 371.5249 | 371.5249
1.12 | 119.4813 | 56 |  | 0.02 | 121.7128 | 121.7128 | 80 |  | 350.4785 | 371.4916 | 371.4916
1.14 | 119.2033 | 57 |  | 0.02 | 121.6111 | 121.6111 | 80 |  | 349.6631 | 371.4583 | 371.4583
1.16 | 118.9207 | 58 |  | 0.02 | 121.5093 | 121.5093 | 80 |  | 348.8339 | 371.425 | 371.425
1.18 | 118.6333 | 59 |  | 0.02 | 121.4074 | 121.4074 | 80 |  | 347.991 | 371.3916 | 371.3916
1.2 | 118.3412 | 60 |  | 0.02 | 121.3054 | 121.3054 | 80 |  | 347.1343 | 371.3583 | 371.3583
1.22 | 118.0445 | 61 |  | 0.02 | 121.2033 | 121.2033 | 80 |  | 346.2639 | 371.325 | 371.325
1.24 | 117.7431 | 62 |  | 0.02 | 121.1012 | 121.1012 | 80 |  | 345.3798 | 371.2917 | 371.2917
1.26 | 117.4371 | 63 |  | 0.02 | 120.999 | 120.999 | 80 |  | 344.4821 | 371.2583 | 371.2583
1.28 | 117.1264 | 64 |  | 0.02 | 120.8967 | 120.8967 | 80 |  | 343.5708 | 371.225 | 371.225
1.3 | 116.8111 | 65 |  | 0.02 | 120.7942 | 120.7942 | 80 |  | 342.6459 | 371.1917 | 371.1917
1.32 | 116.4912 | 66 |  | 0.02 | 120.6918 | 120.6918 | 80 |  | 341.7075 | 371.1583 | 371.1583
1.34 | 116.1667 | 67 |  | 0.02 | 120.5892 | 120.5892 | 80 |  | 340.7556 | 371.125 | 371.125
1.36 | 115.8376 | 68 |  | 0.02 | 120.4865 | 120.4865 | 80 |  | 339.7902 | 371.0916 | 371.0916
1.38 | 115.5039 | 69 |  | 0.02 | 120.3838 | 120.3838 | 80 |  | 338.8115 | 371.0583 | 371.0583
1.4 | 115.1657 | 70 |  | 0.02 | 120.2809 | 120.2809 | 80 |  | 337.8193 | 371.0249 | 371.0249
1.42 | 114.8229 | 71 |  | 0.02 | 120.178 | 120.178 | 80 |  | 336.8139 | 370.9916 | 370.9916
1.44 | 114.4756 | 72 |  | 0.02 | 120.075 | 120.075 | 80 |  | 335.7951 | 370.9582 | 370.9582
1.46 | 114.1238 | 73 |  | 0.02 | 119.9719 | 119.9719 | 80 |  | 334.7631 | 370.9249 | 370.9249
1.48 | 113.7674 | 74 |  | 0.02 | 119.8687 | 119.8687 | 80 |  | 333.7178 | 370.8915 | 370.8915
1.5 | 113.4066 | 75 |  | 0.02 | 119.7654 | 119.7654 | 80 |  | 332.6594 | 370.8581 | 370.8581
1.52 | 113.0413 | 76 |  | 0.02 | 119.662 | 119.662 | 80 |  | 331.5879 | 370.8248 | 370.8248
1.54 | 112.6716 | 77 |  | 0.02 | 119.5586 | 119.5586 | 80 |  | 330.5032 | 370.7914 | 370.7914
1.56 | 112.2973 | 78 |  | 0.02 | 119.455 | 119.455 | 80 |  | 329.4055 | 370.758 | 370.758
1.58 | 111.9187 | 79 |  | 0.02 | 119.3514 | 119.3514 | 80 |  | 328.2948 | 370.7246 | 370.7246
1.6 | 111.5356 | 80 |  | 0.02 | 119.2476 | 119.2476 | 80 |  | 327.1712 | 370.6912 | 370.6912
1.62 | 111.1482 | 81 |  | 0.02 | 119.1438 | 119.1438 | 80 |  | 326.0346 | 370.6579 | 370.6579
1.64 | 110.7563 | 82 |  | 0.02 | 119.0399 | 119.0399 | 80 |  | 324.8852 | 370.6245 | 370.6245
1.66 | 110.3601 | 83 |  | 0.02 | 118.9359 | 118.9359 | 80 |  | 323.7229 | 370.5911 | 370.5911
1.68 | 109.9595 | 84 |  | 0.02 | 118.8318 | 118.8318 | 80 |  | 322.5479 | 370.5577 | 370.5577
1.7 | 109.5546 | 85 |  | 0.02 | 118.7276 | 118.7276 | 80 |  | 321.3601 | 370.5243 | 370.5243
1.72 | 109.1453 | 86 |  | 0.02 | 118.6234 | 118.6234 | 80 |  | 320.1596 | 370.4909 | 370.4909
1.74 | 108.7318 | 87 |  | 0.02 | 118.519 | 118.519 | 80 |  | 318.9465 | 370.4575 | 370.4575
1.76 | 108.3139 | 88 |  | 0.02 | 118.4145 | 118.4145 | 80 |  | 317.7208 | 370.4241 | 370.4241
1.78 | 107.8918 | 89 |  | 0.02 | 118.31 | 118.31 | 80 |  | 316.4826 | 370.3907 | 370.3907
1.8 | 107.4654 | 90 |  | 0.02 | 118.2053 | 118.2053 | 80 |  | 315.2318 | 370.3573 | 370.3573
1.82 | 107.0348 | 91 |  | 0.02 | 118.1006 | 118.1006 | 80 |  | 313.9687 | 370.3238 | 370.3238
1.84 | 106.5999 | 92 |  | 0.02 | 117.9958 | 117.9958 | 80 |  | 312.6931 | 370.2904 | 370.2904
1.86 | 106.1609 | 93 |  | 0.02 | 117.8908 | 117.8908 | 80 |  | 311.4052 | 370.257 | 370.257
1.88 | 105.7176 | 94 |  | 0.02 | 117.7858 | 117.7858 | 80 |  | 310.105 | 370.2236 | 370.2236
1.9 | 105.2702 | 95 |  | 0.02 | 117.6807 | 117.6807 | 80 |  | 308.7925 | 370.1902 | 370.1902
1.92 | 104.8186 | 96 |  | 0.02 | 117.5755 | 117.5755 | 80 |  | 307.4679 | 370.1567 | 370.1567
1.94 | 104.3629 | 97 |  | 0.02 | 117.4702 | 117.4702 | 80 |  | 306.1311 | 370.1233 | 370.1233
1.96 | 103.903 | 98 |  | 0.02 | 117.3648 | 117.3648 | 80 |  | 304.7822 | 370.0899 | 370.0899
1.98 | 103.4391 | 99 |  | 0.02 | 117.2593 | 117.2593 | 80 |  | 303.4213 | 370.0564 | 370.0564
2 | 102.9711 | 100 |  | 0.02 | 117.1537 | 117.1537 | 80 |  | 302.0484 | 370.023 | 370.023
2.02 | 102.499 | 101 |  | 0.02 | 117.0481 | 117.0481 | 80 |  | 300.6636 | 369.9895 | 369.9895
2.04 | 102.0228 | 102 |  | 0.02 | 116.9423 | 116.9423 | 80 |  | 299.2669 | 369.9561 | 369.9561
2.06 | 101.5427 | 103 |  | 0.02 | 116.8364 | 116.8364 | 80 |  | 297.8585 | 369.9226 | 369.9226
2.08 | 101.0585 | 104 |  | 0.02 | 116.7305 | 116.7305 | 80 |  | 296.4382 | 369.8892 | 369.8892
2.1 | 100.5703 | 105 |  | 0.02 | 116.6244 | 116.6244 | 80 |  | 295.0063 | 369.8557 | 369.8557
2.12 | 100.0782 | 106 |  | 0.02 | 116.5182 | 116.5182 | 80 |  | 293.5627 | 369.8223 | 369.8223
2.14 | 99.5821 | 107 |  | 0.02 | 116.412 | 116.412 | 80 |  | 292.1075 | 369.7888 | 369.7888
2.16 | 99.0821 | 108 |  | 0.02 | 116.3056 | 116.3056 | 80 |  | 290.6408 | 369.7553 | 369.7553
2.18 | 98.5781 | 109 |  | 0.02 | 116.1992 | 116.1992 | 80 |  | 289.1626 | 369.7219 | 369.7219
2.2 | 98.0703 | 110 |  | 0.02 | 116.0926 | 116.0926 | 80 |  | 287.673 | 369.6884 | 369.6884
2.22 | 97.5586 | 111 |  | 0.02 | 115.986 | 115.986 | 80 |  | 286.172 | 369.6549 | 369.6549
2.24 | 97.0431 | 112 |  | 0.02 | 115.8792 | 115.8792 | 80 |  | 284.6597 | 369.6214 | 369.6214
2.26 | 96.5237 | 113 |  | 0.02 | 115.7724 | 115.7724 | 80 |  | 283.1362 | 369.5879 | 369.5879
2.28 | 96.0005 | 114 |  | 0.02 | 115.6655 | 115.6655 | 80 |  | 281.6015 | 369.5545 | 369.5545
2.3 | 95.4736 | 115 |  | 0.02 | 115.5584 | 115.5584 | 80 |  | 280.0558 | 369.521 | 369.521
2.32 | 94.9428 | 116 |  | 0.02 | 115.4513 | 115.4513 | 80 |  | 278.4989 | 369.4875 | 369.4875
2.34 | 94.4083 | 117 |  | 0.02 | 115.3441 | 115.3441 | 80 |  | 276.9311 | 369.454 | 369.454
2.36 | 93.8701 | 118 |  | 0.02 | 115.2367 | 115.2367 | 80 |  | 275.3523 | 369.4205 | 369.4205
2.38 | 93.3282 | 119 |  | 0.02 | 115.1293 | 115.1293 | 80 |  | 273.7626 | 369.387 | 369.387
2.4 | 92.7826 | 120 |  | 0.02 | 115.0217 | 115.0217 | 80 |  | 272.1622 | 369.3535 | 369.3535
2.42 | 92.2333 | 121 |  | 0.02 | 114.9141 | 114.9141 | 80 |  | 270.551 | 369.32 | 369.32
2.44 | 91.6804 | 122 |  | 0.02 | 114.8064 | 114.8064 | 80 |  | 268.9291 | 369.2865 | 369.2865
2.46 | 91.1238 | 123 |  | 0.02 | 114.6985 | 114.6985 | 80 |  | 267.2966 | 369.253 | 369.253
2.48 | 90.5637 | 124 |  | 0.02 | 114.5906 | 114.5906 | 80 |  | 265.6535 | 369.2194 | 369.2194
2.5 | 90 | 125 |  | 0.02 | 114.4825 | 114.4825 | 80 |  | 264 | 369.1859 | 369.1859
2.52 | 89.4327 | 126 |  | 0.02 | 114.3744 | 114.3744 | 80 |  | 262.336 | 369.1524 | 369.1524
2.54 | 88.862 | 127 |  | 0.02 | 114.2661 | 114.2661 | 80 |  | 260.6617 | 369.1189 | 369.1189
2.56 | 88.2877 | 128 |  | 0.02 | 114.1578 | 114.1578 | 80 |  | 258.9771 | 369.0854 | 369.0854
2.58 | 87.7099 | 129 |  | 0.02 | 114.0493 | 114.0493 | 80 |  | 257.2823 | 369.0518 | 369.0518
2.6 | 87.1286 | 130 |  | 0.02 | 113.9408 | 113.9408 | 80 |  | 255.5773 | 369.0183 | 369.0183
2.62 | 86.5439 | 131 |  | 0.02 | 113.8321 | 113.8321 | 80 |  | 253.8622 | 368.9848 | 368.9848
2.64 | 85.9558 | 132 |  | 0.02 | 113.7233 | 113.7233 | 80 |  | 252.1371 | 368.9512 | 368.9512
2.66 | 85.3643 | 133 |  | 0.02 | 113.6145 | 113.6145 | 80 |  | 250.4021 | 368.9177 | 368.9177
2.68 | 84.7695 | 134 |  | 0.02 | 113.5055 | 113.5055 | 80 |  | 248.6571 | 368.8841 | 368.8841
2.7 | 84.1713 | 135 |  | 0.02 | 113.3964 | 113.3964 | 80 |  | 246.9024 | 368.8506 | 368.8506
2.72 | 83.5697 | 136 |  | 0.02 | 113.2872 | 113.2872 | 80 |  | 245.1379 | 368.817 | 368.817
2.74 | 82.9649 | 137 |  | 0.02 | 113.178 | 113.178 | 80 |  | 243.3637 | 368.7835 | 368.7835
2.76 | 82.3568 | 138 |  | 0.02 | 113.0686 | 113.0686 | 80 |  | 241.5799 | 368.7499 | 368.7499
2.78 | 81.7454 | 139 |  | 0.02 | 112.9591 | 112.9591 | 80 |  | 239.7866 | 368.7164 | 368.7164
2.8 | 81.1308 | 140 |  | 0.02 | 112.8495 | 112.8495 | 80 |  | 237.9838 | 368.6828 | 368.6828
2.82 | 80.513 | 141 |  | 0.02 | 112.7397 | 112.7397 | 80 |  | 236.1716 | 368.6492 | 368.6492
2.84 | 79.8921 | 142 |  | 0.02 | 112.6299 | 112.6299 | 80 |  | 234.3501 | 368.6157 | 368.6157
2.86 | 79.2679 | 143 |  | 0.02 | 112.52 | 112.52 | 80 |  | 232.5193 | 368.5821 | 368.5821
2.88 | 78.6407 | 144 |  | 0.02 | 112.41 | 112.41 | 80 |  | 230.6794 | 368.5485 | 368.5485
2.9 | 78.0103 | 145 |  | 0.02 | 112.2998 | 112.2998 | 80 |  | 228.8303 | 368.5149 | 368.5149
2.92 | 77.3769 | 146 |  | 0.02 | 112.1896 | 112.1896 | 80 |  | 226.9722 | 368.4813 | 368.4813
2.94 | 76.7404 | 147 |  | 0.02 | 112.0792 | 112.0792 | 80 |  | 225.1052 | 368.4478 | 368.4478
2.96 | 76.1009 | 148 |  | 0.02 | 111.9687 | 111.9687 | 80 |  | 223.2292 | 368.4142 | 368.4142
2.98 | 75.4584 | 149 |  | 0.02 | 111.8582 | 111.8582 | 80 |  | 221.3445 | 368.3806 | 368.3806
3 | 74.8128 | 150 |  | 0.02 | 111.7475 | 111.7475 | 80 |  | 219.451 | 368.347 | 368.347
3.02 | 74.1644 | 151 |  | 0.02 | 111.6367 | 111.6367 | 80 |  | 217.5489 | 368.3134 | 368.3134
3.04 | 73.513 | 152 |  | 0.02 | 111.5258 | 111.5258 | 80 |  | 215.6381 | 368.2798 | 368.2798
3.06 | 72.8587 | 153 |  | 0.02 | 111.4148 | 111.4148 | 80 |  | 213.7189 | 368.2462 | 368.2462
3.08 | 72.2015 | 154 |  | 0.02 | 111.3036 | 111.3036 | 80 |  | 211.7912 | 368.2126 | 368.2126
3.1 | 71.5415 | 155 |  | 0.02 | 111.1924 | 111.1924 | 80 |  | 209.8552 | 368.179 | 368.179
3.12 | 70.8787 | 156 |  | 0.02 | 111.0811 | 111.0811 | 80 |  | 207.9108 | 368.1454 | 368.1454
3.14 | 70.2131 | 157 |  | 0.02 | 110.9696 | 110.9696 | 80 |  | 205.9583 | 368.1117 | 368.1117
3.16 | 69.5446 | 158 |  | 0.02 | 110.858 | 110.858 | 80 |  | 203.9976 | 368.0781 | 368.0781
3.18 | 68.8735 | 159 |  | 0.02 | 110.7463 | 110.7463 | 80 |  | 202.0289 | 368.0445 | 368.0445
3.2 | 68.1996 | 160 |  | 0.02 | 110.6345 | 110.6345 | 80 |  | 200.0522 | 368.0109 | 368.0109
3.22 | 67.5231 | 161 |  | 0.02 | 110.5226 | 110.5226 | 80 |  | 198.0676 | 367.9772 | 367.9772
3.24 | 66.8438 | 162 |  | 0.02 | 110.4106 | 110.4106 | 80 |  | 196.0752 | 367.9436 | 367.9436
3.26 | 66.1619 | 163 |  | 0.02 | 110.2985 | 110.2985 | 80 |  | 194.075 | 367.91 | 367.91
3.28 | 65.4775 | 164 |  | 0.02 | 110.1862 | 110.1862 | 80 |  | 192.0672 | 367.8763 | 367.8763
3.3 | 64.7904 | 165 |  | 0.02 | 110.0738 | 110.0738 | 80 |  | 190.0518 | 367.8427 | 367.8427
3.32 | 64.1008 | 166 |  | 0.02 | 109.9614 | 109.9614 | 80 |  | 188.0289 | 367.8091 | 367.8091
3.34 | 63.4086 | 167 |  | 0.02 | 109.8488 | 109.8488 | 80 |  | 185.9986 | 367.7754 | 367.7754
3.36 | 62.714 | 168 |  | 0.02 | 109.736 | 109.736 | 80 |  | 183.9609 | 367.7418 | 367.7418
3.38 | 62.0168 | 169 |  | 0.02 | 109.6232 | 109.6232 | 80 |  | 181.916 | 367.7081 | 367.7081
3.4 | 61.3172 | 170 |  | 0.02 | 109.5103 | 109.5103 | 80 |  | 179.8639 | 367.6744 | 367.6744
3.42 | 60.6152 | 171 |  | 0.02 | 109.3972 | 109.3972 | 80 |  | 177.8047 | 367.6408 | 367.6408
3.44 | 59.9108 | 172 |  | 0.02 | 109.284 | 109.284 | 80 |  | 175.7384 | 367.6071 | 367.6071
3.46 | 59.2041 | 173 |  | 0.02 | 109.1707 | 109.1707 | 80 |  | 173.6653 | 367.5735 | 367.5735
3.48 | 58.495 | 174 |  | 0.02 | 109.0573 | 109.0573 | 80 |  | 171.5852 | 367.5398 | 367.5398
3.5 | 57.7836 | 175 |  | 0.02 | 108.9438 | 108.9438 | 80 |  | 169.4984 | 367.5061 | 367.5061
3.52 | 57.0699 | 176 |  | 0.02 | 108.8301 | 108.8301 | 80 |  | 167.4049 | 367.4724 | 367.4724
3.54 | 56.3539 | 177 |  | 0.02 | 108.7164 | 108.7164 | 80 |  | 165.3048 | 367.4388 | 367.4388
3.56 | 55.6358 | 178 |  | 0.02 | 108.6025 | 108.6025 | 80 |  | 163.1982 | 367.4051 | 367.4051
3.58 | 54.9154 | 179 |  | 0.02 | 108.4885 | 108.4885 | 80 |  | 161.0851 | 367.3714 | 367.3714
3.6 | 54.1929 | 180 |  | 0.02 | 108.3744 | 108.3744 | 80 |  | 158.9657 | 367.3377 | 367.3377
3.62 | 53.4682 | 181 |  | 0.02 | 108.2601 | 108.2601 | 80 |  | 156.84 | 367.304 | 367.304
3.64 | 52.7414 | 182 |  | 0.02 | 108.1457 | 108.1457 | 80 |  | 154.7081 | 367.2703 | 367.2703
3.66 | 52.0125 | 183 |  | 0.02 | 108.0312 | 108.0312 | 80 |  | 152.5701 | 367.2366 | 367.2366
3.68 | 51.2816 | 184 |  | 0.02 | 107.9166 | 107.9166 | 80 |  | 150.4261 | 367.2029 | 367.2029
3.7 | 50.5487 | 185 |  | 0.02 | 107.8019 | 107.8019 | 80 |  | 148.2761 | 367.1692 | 367.1692
3.72 | 49.8137 | 186 |  | 0.02 | 107.687 | 107.687 | 80 |  | 146.1203 | 367.1355 | 367.1355
3.74 | 49.0768 | 187 |  | 0.02 | 107.5721 | 107.5721 | 80 |  | 143.9587 | 367.1018 | 367.1018
3.76 | 48.338 | 188 |  | 0.02 | 107.457 | 107.457 | 80 |  | 141.7914 | 367.0681 | 367.0681
3.78 | 47.5972 | 189 |  | 0.02 | 107.3417 | 107.3417 | 80 |  | 139.6186 | 367.0344 | 367.0344
3.8 | 46.8546 | 190 |  | 0.02 | 107.2264 | 107.2264 | 80 |  | 137.4402 | 367.0007 | 367.0007
3.82 | 46.1101 | 191 |  | 0.02 | 107.1109 | 107.1109 | 80 |  | 135.2564 | 366.967 | 366.967
3.84 | 45.3638 | 192 |  | 0.02 | 106.9953 | 106.9953 | 80 |  | 133.0672 | 366.9332 | 366.9332
3.86 | 44.6157 | 193 |  | 0.02 | 106.8796 | 106.8796 | 80 |  | 130.8728 | 366.8995 | 366.8995
3.88 | 43.8659 | 194 |  | 0.02 | 106.7638 | 106.7638 | 80 |  | 128.6733 | 366.8658 | 366.8658
3.9 | 43.1143 | 195 |  | 0.02 | 106.6478 | 106.6478 | 80 |  | 126.4686 | 366.832 | 366.832
3.92 | 42.361 | 196 |  | 0.02 | 106.5317 | 106.5317 | 80 |  | 124.259 | 366.7983 | 366.7983
3.94 | 41.6061 | 197 |  | 0.02 | 106.4155 | 106.4155 | 80 |  | 122.0444 | 366.7646 | 366.7646
3.96 | 40.8495 | 198 |  | 0.02 | 106.2991 | 106.2991 | 80 |  | 119.8251 | 366.7308 | 366.7308
3.98 | 40.0912 | 199 |  | 0.02 | 106.1826 | 106.1826 | 80 |  | 117.601 | 366.6971 | 366.6971
4 | 39.3314 | 200 |  | 0.02 | 106.066 | 106.066 | 80 |  | 115.3722 | 366.6633 | 366.6633
4.02 | 38.5701 | 201 |  | 0.02 | 105.9493 | 105.9493 | 80 |  | 113.1389 | 366.6296 | 366.6296
4.04 | 37.8072 | 202 |  | 0.02 | 105.8324 | 105.8324 | 80 |  | 110.9012 | 366.5958 | 366.5958
4.06 | 37.0429 | 203 |  | 0.02 | 105.7154 | 105.7154 | 80 |  | 108.659 | 366.5621 | 366.5621
4.08 | 36.277 | 204 |  | 0.02 | 105.5983 | 105.5983 | 80 |  | 106.4126 | 366.5283 | 366.5283
4.1 | 35.5098 | 205 |  | 0.02 | 105.481 | 105.481 | 80 |  | 104.162 | 366.4945 | 366.4945
4.12 | 34.7411 | 206 |  | 0.02 | 105.3637 | 105.3637 | 80 |  | 101.9073 | 366.4608 | 366.4608
4.14 | 33.9711 | 207 |  | 0.02 | 105.2461 | 105.2461 | 80 |  | 99.6485 | 366.427 | 366.427
4.16 | 33.1997 | 208 |  | 0.02 | 105.1285 | 105.1285 | 80 |  | 97.3858 | 366.3932 | 366.3932
4.18 | 32.427 | 209 |  | 0.02 | 105.0107 | 105.0107 | 80 |  | 95.1193 | 366.3595 | 366.3595
4.2 | 31.6531 | 210 |  | 0.02 | 104.8928 | 104.8928 | 80 |  | 92.849 | 366.3257 | 366.3257
4.22 | 30.8778 | 211 |  | 0.02 | 104.7748 | 104.7748 | 80 |  | 90.575 | 366.2919 | 366.2919
4.24 | 30.1014 | 212 |  | 0.02 | 104.6566 | 104.6566 | 80 |  | 88.2975 | 366.2581 | 366.2581
4.26 | 29.3238 | 213 |  | 0.02 | 104.5383 | 104.5383 | 80 |  | 86.0164 | 366.2243 | 366.2243
4.28 | 28.545 | 214 |  | 0.02 | 104.4198 | 104.4198 | 80 |  | 83.732 | 366.1905 | 366.1905
4.3 | 27.7651 | 215 |  | 0.02 | 104.3012 | 104.3012 | 80 |  | 81.4443 | 366.1567 | 366.1567
4.32 | 26.9841 | 216 |  | 0.02 | 104.1825 | 104.1825 | 80 |  | 79.1534 | 366.1229 | 366.1229
4.34 | 26.202 | 217 |  | 0.02 | 104.0637 | 104.0637 | 80 |  | 76.8593 | 366.0891 | 366.0891
4.36 | 25.4189 | 218 |  | 0.02 | 103.9447 | 103.9447 | 80 |  | 74.5622 | 366.0553 | 366.0553
4.38 | 24.6348 | 219 |  | 0.02 | 103.8256 | 103.8256 | 80 |  | 72.2622 | 366.0215 | 366.0215
4.4 | 23.8497 | 220 |  | 0.02 | 103.7063 | 103.7063 | 80 |  | 69.9593 | 365.9877 | 365.9877
4.42 | 23.0637 | 221 |  | 0.02 | 103.5869 | 103.5869 | 80 |  | 67.6536 | 365.9539 | 365.9539
4.44 | 22.2768 | 222 |  | 0.02 | 103.4674 | 103.4674 | 80 |  | 65.3453 | 365.9201 | 365.9201
4.46 | 21.489 | 223 |  | 0.02 | 103.3477 | 103.3477 | 80 |  | 63.0344 | 365.8863 | 365.8863
4.48 | 20.7003 | 224 |  | 0.02 | 103.2279 | 103.2279 | 80 |  | 60.721 | 365.8524 | 365.8524
4.5 | 19.9109 | 225 |  | 0.02 | 103.108 | 103.108 | 80 |  | 58.4052 | 365.8186 | 365.8186
4.52 | 19.1206 | 226 |  | 0.02 | 102.9879 | 102.9879 | 80 |  | 56.0871 | 365.7848 | 365.7848
4.54 | 18.3296 | 227 |  | 0.02 | 102.8676 | 102.8676 | 80 |  | 53.7668 | 365.7509 | 365.7509
4.56 | 17.5378 | 228 |  | 0.02 | 102.7473 | 102.7473 | 80 |  | 51.4443 | 365.7171 | 365.7171
4.58 | 16.7454 | 229 |  | 0.02 | 102.6268 | 102.6268 | 80 |  | 49.1199 | 365.6833 | 365.6833
4.6 | 15.9523 | 230 |  | 0.02 | 102.5061 | 102.5061 | 80 |  | 46.7935 | 365.6494 | 365.6494
4.62 | 15.1586 | 231 |  | 0.02 | 102.3853 | 102.3853 | 80 |  | 44.4652 | 365.6156 | 365.6156
4.64 | 14.3643 | 232 |  | 0.02 | 102.2644 | 102.2644 | 80 |  | 42.1352 | 365.5817 | 365.5817
4.66 | 13.5694 | 233 |  | 0.02 | 102.1433 | 102.1433 | 80 |  | 39.8035 | 365.5479 | 365.5479
4.68 | 12.774 | 234 |  | 0.02 | 102.0221 | 102.0221 | 80 |  | 37.4703 | 365.514 | 365.514
4.7 | 11.978 | 235 |  | 0.02 | 101.9007 | 101.9007 | 80 |  | 35.1356 | 365.4802 | 365.4802
4.72 | 11.1816 | 236 |  | 0.02 | 101.7792 | 101.7792 | 80 |  | 32.7995 | 365.4463 | 365.4463
4.74 | 10.3848 | 237 |  | 0.02 | 101.6575 | 101.6575 | 80 |  | 30.462 | 365.4124 | 365.4124
4.76 | 9.5875 | 238 |  | 0.02 | 101.5357 | 101.5357 | 80 |  | 28.1234 | 365.3786 | 365.3786
4.78 | 8.7899 | 239 |  | 0.02 | 101.4138 | 101.4138 | 80 |  | 25.7837 | 365.3447 | 365.3447
4.8 | 7.9919 | 240 |  | 0.02 | 101.2917 | 101.2917 | 80 |  | 23.443 | 365.3108 | 365.3108
4.82 | 7.1936 | 241 |  | 0.02 | 101.1694 | 101.1694 | 80 |  | 21.1013 | 365.2769 | 365.2769
4.84 | 6.3951 | 242 |  | 0.02 | 101.047 | 101.047 | 80 |  | 18.7588 | 365.2431 | 365.2431
4.86 | 5.5962 | 243 |  | 0.02 | 100.9245 | 100.9245 | 80 |  | 16.4156 | 365.2092 | 365.2092
4.88 | 4.7972 | 244 |  | 0.02 | 100.8018 | 100.8018 | 80 |  | 14.0717 | 365.1753 | 365.1753
4.9 | 3.9979 | 245 |  | 0.02 | 100.6789 | 100.6789 | 80 |  | 11.7273 | 365.1414 | 365.1414
4.92 | 3.1985 | 246 |  | 0.02 | 100.556 | 100.556 | 80 |  | 9.3824 | 365.1075 | 365.1075
4.94 | 2.399 | 247 |  | 0.02 | 100.4328 | 100.4328 | 80 |  | 7.0371 | 365.0736 | 365.0736
4.96 | 1.5994 | 248 |  | 0.02 | 100.3095 | 100.3095 | 80 |  | 4.6916 | 365.0397 | 365.0397
4.98 | 0.79971 | 249 |  | 0.02 | 100.1861 | 100.1861 | 80 |  | 2.3458 | 365.0058 | 365.0058
5 | 7.7968e-15 | 250 |  | 0.02 | 100.0625 | 100.0625 | 80 |  | 2.2871e-14 | 364.9719 | 364.9719
5.02 | 0.79971 | 251 |  | 0.02 | 99.9387 | 99.9387 | 80 |  | 2.3458 | 364.938 | 364.938
5.04 | 1.5994 | 252 |  | 0.02 | 99.8148 | 99.8148 | 80 |  | 4.6916 | 364.9041 | 364.9041
5.06 | 2.399 | 253 |  | 0.02 | 99.6908 | 99.6908 | 80 |  | 7.0371 | 364.8702 | 364.8702
5.08 | 3.1985 | 254 |  | 0.02 | 99.5666 | 99.5666 | 80 |  | 9.3824 | 364.8363 | 364.8363
5.1 | 3.9979 | 255 |  | 0.02 | 99.4422 | 99.4422 | 80 |  | 11.7273 | 364.8023 | 364.8023
5.12 | 4.7972 | 256 |  | 0.02 | 99.3177 | 99.3177 | 80 |  | 14.0717 | 364.7684 | 364.7684
5.14 | 5.5962 | 257 |  | 0.02 | 99.193 | 99.193 | 80 |  | 16.4156 | 364.7345 | 364.7345
5.16 | 6.3951 | 258 |  | 0.02 | 99.0682 | 99.0682 | 80 |  | 18.7588 | 364.7006 | 364.7006
5.18 | 7.1936 | 259 |  | 0.02 | 98.9432 | 98.9432 | 80 |  | 21.1013 | 364.6666 | 364.6666
5.2 | 7.9919 | 260 |  | 0.02 | 98.818 | 98.818 | 80 |  | 23.443 | 364.6327 | 364.6327
5.22 | 8.7899 | 261 |  | 0.02 | 98.6927 | 98.6927 | 80 |  | 25.7837 | 364.5988 | 364.5988
5.24 | 9.5875 | 262 |  | 0.02 | 98.5672 | 98.5672 | 80 |  | 28.1234 | 364.5648 | 364.5648
5.26 | 10.3848 | 263 |  | 0.02 | 98.4416 | 98.4416 | 80 |  | 30.462 | 364.5309 | 364.5309
5.28 | 11.1816 | 264 |  | 0.02 | 98.3158 | 98.3158 | 80 |  | 32.7995 | 364.4969 | 364.4969
5.3 | 11.978 | 265 |  | 0.02 | 98.1899 | 98.1899 | 80 |  | 35.1356 | 364.463 | 364.463
5.32 | 12.774 | 266 |  | 0.02 | 98.0638 | 98.0638 | 80 |  | 37.4703 | 364.429 | 364.429
5.34 | 13.5694 | 267 |  | 0.02 | 97.9375 | 97.9375 | 80 |  | 39.8035 | 364.395 | 364.395
5.36 | 14.3643 | 268 |  | 0.02 | 97.811 | 97.811 | 80 |  | 42.1352 | 364.3611 | 364.3611
5.38 | 15.1586 | 269 |  | 0.02 | 97.6844 | 97.6844 | 80 |  | 44.4652 | 364.3271 | 364.3271
5.4 | 15.9523 | 270 |  | 0.02 | 97.5577 | 97.5577 | 80 |  | 46.7935 | 364.2932 | 364.2932
5.42 | 16.7454 | 271 |  | 0.02 | 97.4307 | 97.4307 | 80 |  | 49.1199 | 364.2592 | 364.2592
5.44 | 17.5378 | 272 |  | 0.02 | 97.3036 | 97.3036 | 80 |  | 51.4443 | 364.2252 | 364.2252
5.46 | 18.3296 | 273 |  | 0.02 | 97.1764 | 97.1764 | 80 |  | 53.7668 | 364.1912 | 364.1912
5.48 | 19.1206 | 274 |  | 0.02 | 97.049 | 97.049 | 80 |  | 56.0871 | 364.1572 | 364.1572
5.5 | 19.9109 | 275 |  | 0.02 | 96.9214 | 96.9214 | 80 |  | 58.4052 | 364.1233 | 364.1233
5.52 | 20.7003 | 276 |  | 0.02 | 96.7936 | 96.7936 | 80 |  | 60.721 | 364.0893 | 364.0893
5.54 | 21.489 | 277 |  | 0.02 | 96.6657 | 96.6657 | 80 |  | 63.0344 | 364.0553 | 364.0553
5.56 | 22.2768 | 278 |  | 0.02 | 96.5376 | 96.5376 | 80 |  | 65.3453 | 364.0213 | 364.0213
5.58 | 23.0637 | 279 |  | 0.02 | 96.4093 | 96.4093 | 80 |  | 67.6536 | 363.9873 | 363.9873
5.6 | 23.8497 | 280 |  | 0.02 | 96.2808 | 96.2808 | 80 |  | 69.9593 | 363.9533 | 363.9533
5.62 | 24.6348 | 281 |  | 0.02 | 96.1522 | 96.1522 | 80 |  | 72.2622 | 363.9193 | 363.9193
5.64 | 25.4189 | 282 |  | 0.02 | 96.0234 | 96.0234 | 80 |  | 74.5622 | 363.8853 | 363.8853
5.66 | 26.202 | 283 |  | 0.02 | 95.8945 | 95.8945 | 80 |  | 76.8593 | 363.8513 | 363.8513
5.68 | 26.9841 | 284 |  | 0.02 | 95.7653 | 95.7653 | 80 |  | 79.1534 | 363.8173 | 363.8173
5.7 | 27.7651 | 285 |  | 0.02 | 95.636 | 95.636 | 80 |  | 81.4443 | 363.7832 | 363.7832
5.72 | 28.545 | 286 |  | 0.02 | 95.5065 | 95.5065 | 80 |  | 83.732 | 363.7492 | 363.7492
5.74 | 29.3238 | 287 |  | 0.02 | 95.3769 | 95.3769 | 80 |  | 86.0164 | 363.7152 | 363.7152
5.76 | 30.1014 | 288 |  | 0.02 | 95.247 | 95.247 | 80 |  | 88.2975 | 363.6812 | 363.6812
5.78 | 30.8778 | 289 |  | 0.02 | 95.117 | 95.117 | 80 |  | 90.575 | 363.6472 | 363.6472
5.8 | 31.6531 | 290 |  | 0.02 | 94.9868 | 94.9868 | 80 |  | 92.849 | 363.6131 | 363.6131
5.82 | 32.427 | 291 |  | 0.02 | 94.8565 | 94.8565 | 80 |  | 95.1193 | 363.5791 | 363.5791
5.84 | 33.1997 | 292 |  | 0.02 | 94.7259 | 94.7259 | 80 |  | 97.3858 | 363.545 | 363.545
5.86 | 33.9711 | 293 |  | 0.02 | 94.5952 | 94.5952 | 80 |  | 99.6485 | 363.511 | 363.511
5.88 | 34.7411 | 294 |  | 0.02 | 94.4643 | 94.4643 | 80 |  | 101.9073 | 363.477 | 363.477
5.9 | 35.5098 | 295 |  | 0.02 | 94.3332 | 94.3332 | 80 |  | 104.162 | 363.4429 | 363.4429
5.92 | 36.277 | 296 |  | 0.02 | 94.2019 | 94.2019 | 80 |  | 106.4126 | 363.4089 | 363.4089
5.94 | 37.0429 | 297 |  | 0.02 | 94.0705 | 94.0705 | 80 |  | 108.659 | 363.3748 | 363.3748
5.96 | 37.8072 | 298 |  | 0.02 | 93.9388 | 93.9388 | 80 |  | 110.9012 | 363.3407 | 363.3407
5.98 | 38.5701 | 299 |  | 0.02 | 93.807 | 93.807 | 80 |  | 113.1389 | 363.3067 | 363.3067
6 | 39.3314 | 300 |  | 0.02 | 93.675 | 93.675 | 80 |  | 115.3722 | 363.2726 | 363.2726
6.02 | 40.0912 | 301 |  | 0.02 | 93.5428 | 93.5428 | 80 |  | 117.601 | 363.2386 | 363.2386
6.04 | 40.8495 | 302 |  | 0.02 | 93.4104 | 93.4104 | 80 |  | 119.8251 | 363.2045 | 363.2045
6.06 | 41.6061 | 303 |  | 0.02 | 93.2778 | 93.2778 | 80 |  | 122.0444 | 363.1704 | 363.1704
6.08 | 42.361 | 304 |  | 0.02 | 93.145 | 93.145 | 80 |  | 124.259 | 363.1363 | 363.1363
6.1 | 43.1143 | 305 |  | 0.02 | 93.0121 | 93.0121 | 80 |  | 126.4686 | 363.1023 | 363.1023
6.12 | 43.8659 | 306 |  | 0.02 | 92.879 | 92.879 | 80 |  | 128.6733 | 363.0682 | 363.0682
6.14 | 44.6157 | 307 |  | 0.02 | 92.7456 | 92.7456 | 80 |  | 130.8728 | 363.0341 | 363.0341
6.16 | 45.3638 | 308 |  | 0.02 | 92.6121 | 92.6121 | 80 |  | 133.0672 | 363 | 363
6.18 | 46.1101 | 309 |  | 0.02 | 92.4784 | 92.4784 | 80 |  | 135.2564 | 362.9659 | 362.9659
6.2 | 46.8546 | 310 |  | 0.02 | 92.3445 | 92.3445 | 80 |  | 137.4402 | 362.9318 | 362.9318
6.22 | 47.5972 | 311 |  | 0.02 | 92.2104 | 92.2104 | 80 |  | 139.6186 | 362.8977 | 362.8977
6.24 | 48.338 | 312 |  | 0.02 | 92.0761 | 92.0761 | 80 |  | 141.7914 | 362.8636 | 362.8636
6.26 | 49.0768 | 313 |  | 0.02 | 91.9416 | 91.9416 | 80 |  | 143.9587 | 362.8295 | 362.8295
6.28 | 49.8137 | 314 |  | 0.02 | 91.8069 | 91.8069 | 80 |  | 146.1203 | 362.7954 | 362.7954
6.3 | 50.5487 | 315 |  | 0.02 | 91.672 | 91.672 | 80 |  | 148.2761 | 362.7613 | 362.7613
6.32 | 51.2816 | 316 |  | 0.02 | 91.5369 | 91.5369 | 80 |  | 150.4261 | 362.7272 | 362.7272
6.34 | 52.0125 | 317 |  | 0.02 | 91.4016 | 91.4016 | 80 |  | 152.5701 | 362.6931 | 362.6931
6.36 | 52.7414 | 318 |  | 0.02 | 91.2661 | 91.2661 | 80 |  | 154.7081 | 362.6589 | 362.6589
6.38 | 53.4682 | 319 |  | 0.02 | 91.1304 | 91.1304 | 80 |  | 156.84 | 362.6248 | 362.6248
6.4 | 54.1929 | 320 |  | 0.02 | 90.9945 | 90.9945 | 80 |  | 158.9657 | 362.5907 | 362.5907
6.42 | 54.9154 | 321 |  | 0.02 | 90.8584 | 90.8584 | 80 |  | 161.0851 | 362.5565 | 362.5565
6.44 | 55.6358 | 322 |  | 0.02 | 90.7221 | 90.7221 | 80 |  | 163.1982 | 362.5224 | 362.5224
6.46 | 56.3539 | 323 |  | 0.02 | 90.5856 | 90.5856 | 80 |  | 165.3048 | 362.4883 | 362.4883
6.48 | 57.0699 | 324 |  | 0.02 | 90.4489 | 90.4489 | 80 |  | 167.4049 | 362.4541 | 362.4541
6.5 | 57.7836 | 325 |  | 0.02 | 90.312 | 90.312 | 80 |  | 169.4984 | 362.42 | 362.42
6.52 | 58.495 | 326 |  | 0.02 | 90.1748 | 90.1748 | 80 |  | 171.5852 | 362.3858 | 362.3858
6.54 | 59.2041 | 327 |  | 0.02 | 90.0375 | 90.0375 | 80 |  | 173.6653 | 362.3517 | 362.3517
6.56 | 59.9108 | 328 |  | 0.02 | 89.8999 | 89.8999 | 80 |  | 175.7384 | 362.3175 | 362.3175
6.58 | 60.6152 | 329 |  | 0.02 | 89.7622 | 89.7622 | 80 |  | 177.8047 | 362.2834 | 362.2834
6.6 | 61.3172 | 330 |  | 0.02 | 89.6242 | 89.6242 | 80 |  | 179.8639 | 362.2492 | 362.2492
6.62 | 62.0168 | 331 |  | 0.02 | 89.486 | 89.486 | 80 |  | 181.916 | 362.2151 | 362.2151
6.64 | 62.714 | 332 |  | 0.02 | 89.3476 | 89.3476 | 80 |  | 183.9609 | 362.1809 | 362.1809
6.66 | 63.4086 | 333 |  | 0.02 | 89.209 | 89.209 | 80 |  | 185.9986 | 362.1467 | 362.1467
6.68 | 64.1008 | 334 |  | 0.02 | 89.0702 | 89.0702 | 80 |  | 188.0289 | 362.1126 | 362.1126
6.7 | 64.7904 | 335 |  | 0.02 | 88.9312 | 88.9312 | 80 |  | 190.0518 | 362.0784 | 362.0784
6.72 | 65.4775 | 336 |  | 0.02 | 88.7919 | 88.7919 | 80 |  | 192.0672 | 362.0442 | 362.0442
6.74 | 66.1619 | 337 |  | 0.02 | 88.6524 | 88.6524 | 80 |  | 194.075 | 362.01 | 362.01
6.76 | 66.8438 | 338 |  | 0.02 | 88.5127 | 88.5127 | 80 |  | 196.0752 | 361.9758 | 361.9758
6.78 | 67.5231 | 339 |  | 0.02 | 88.3728 | 88.3728 | 80 |  | 198.0676 | 361.9416 | 361.9416
6.8 | 68.1996 | 340 |  | 0.02 | 88.2326 | 88.2326 | 80 |  | 200.0522 | 361.9074 | 361.9074
6.82 | 68.8735 | 341 |  | 0.02 | 88.0923 | 88.0923 | 80 |  | 202.0289 | 361.8733 | 361.8733
6.84 | 69.5446 | 342 |  | 0.02 | 87.9517 | 87.9517 | 80 |  | 203.9976 | 361.8391 | 361.8391
6.86 | 70.2131 | 343 |  | 0.02 | 87.8109 | 87.8109 | 80 |  | 205.9583 | 361.8049 | 361.8049
6.88 | 70.8787 | 344 |  | 0.02 | 87.6698 | 87.6698 | 80 |  | 207.9108 | 361.7706 | 361.7706
6.9 | 71.5415 | 345 |  | 0.02 | 87.5286 | 87.5286 | 80 |  | 209.8552 | 361.7364 | 361.7364
6.92 | 72.2015 | 346 |  | 0.02 | 87.3871 | 87.3871 | 80 |  | 211.7912 | 361.7022 | 361.7022
6.94 | 72.8587 | 347 |  | 0.02 | 87.2453 | 87.2453 | 80 |  | 213.7189 | 361.668 | 361.668
6.96 | 73.513 | 348 |  | 0.02 | 87.1034 | 87.1034 | 80 |  | 215.6381 | 361.6338 | 361.6338
6.98 | 74.1644 | 349 |  | 0.02 | 86.9612 | 86.9612 | 80 |  | 217.5489 | 361.5996 | 361.5996
7 | 74.8128 | 350 |  | 0.02 | 86.8188 | 86.8188 | 80 |  | 219.451 | 361.5653 | 361.5653
7.02 | 75.4584 | 351 |  | 0.02 | 86.6761 | 86.6761 | 80 |  | 221.3445 | 361.5311 | 361.5311
7.04 | 76.1009 | 352 |  | 0.02 | 86.5332 | 86.5332 | 80 |  | 223.2292 | 361.4969 | 361.4969
7.06 | 76.7404 | 353 |  | 0.02 | 86.3901 | 86.3901 | 80 |  | 225.1052 | 361.4627 | 361.4627
7.08 | 77.3769 | 354 |  | 0.02 | 86.2467 | 86.2467 | 80 |  | 226.9722 | 361.4284 | 361.4284
7.1 | 78.0103 | 355 |  | 0.02 | 86.1031 | 86.1031 | 80 |  | 228.8303 | 361.3942 | 361.3942
7.12 | 78.6407 | 356 |  | 0.02 | 85.9593 | 85.9593 | 80 |  | 230.6794 | 361.3599 | 361.3599
7.14 | 79.2679 | 357 |  | 0.02 | 85.8152 | 85.8152 | 80 |  | 232.5193 | 361.3257 | 361.3257
7.16 | 79.8921 | 358 |  | 0.02 | 85.6709 | 85.6709 | 80 |  | 234.3501 | 361.2914 | 361.2914
7.18 | 80.513 | 359 |  | 0.02 | 85.5263 | 85.5263 | 80 |  | 236.1716 | 361.2572 | 361.2572
7.2 | 81.1308 | 360 |  | 0.02 | 85.3815 | 85.3815 | 80 |  | 237.9838 | 361.2229 | 361.2229
7.22 | 81.7454 | 361 |  | 0.02 | 85.2364 | 85.2364 | 80 |  | 239.7866 | 361.1887 | 361.1887
7.24 | 82.3568 | 362 |  | 0.02 | 85.0911 | 85.0911 | 80 |  | 241.5799 | 361.1544 | 361.1544
7.26 | 82.9649 | 363 |  | 0.02 | 84.9456 | 84.9456 | 80 |  | 243.3637 | 361.1201 | 361.1201
7.28 | 83.5697 | 364 |  | 0.02 | 84.7998 | 84.7998 | 80 |  | 245.1379 | 361.0859 | 361.0859
7.3 | 84.1713 | 365 |  | 0.02 | 84.6537 | 84.6537 | 80 |  | 246.9024 | 361.0516 | 361.0516
7.32 | 84.7695 | 366 |  | 0.02 | 84.5074 | 84.7695 | 80 |  | 248.6571 | 361.0173 | 361.0173
7.34 | 85.3643 | 367 |  | 0.02 | 84.3608 | 85.3643 | 80 |  | 250.4021 | 360.983 | 360.983
7.36 | 85.9558 | 368 |  | 0.02 | 84.214 | 85.9558 | 80 |  | 252.1371 | 360.9487 | 360.9487
7.38 | 86.5439 | 369 |  | 0.02 | 84.0669 | 86.5439 | 80 |  | 253.8622 | 360.9145 | 360.9145
7.4 | 87.1286 | 370 |  | 0.02 | 83.9196 | 87.1286 | 80 |  | 255.5773 | 360.8802 | 360.8802
7.42 | 87.7099 | 371 |  | 0.02 | 83.772 | 87.7099 | 80 |  | 257.2823 | 360.8459 | 360.8459
7.44 | 88.2877 | 372 |  | 0.02 | 83.6242 | 88.2877 | 80 |  | 258.9771 | 360.8116 | 360.8116
7.46 | 88.862 | 373 |  | 0.02 | 83.476 | 88.862 | 80 |  | 260.6617 | 360.7773 | 360.7773
7.48 | 89.4327 | 374 |  | 0.02 | 83.3277 | 89.4327 | 80 |  | 262.336 | 360.743 | 360.743
7.5 | 90 | 375 |  | 0.02 | 83.179 | 90 | 80 |  | 264 | 360.7087 | 360.7087
7.52 | 90.5637 | 376 |  | 0.02 | 83.0301 | 90.5637 | 80 |  | 265.6535 | 360.6744 | 360.6744
7.54 | 91.1238 | 377 |  | 0.02 | 82.8809 | 91.1238 | 80 |  | 267.2966 | 360.6401 | 360.6401
7.56 | 91.6804 | 378 |  | 0.02 | 82.7315 | 91.6804 | 80 |  | 268.9291 | 360.6057 | 360.6057
7.58 | 92.2333 | 379 |  | 0.02 | 82.5818 | 92.2333 | 80 |  | 270.551 | 360.5714 | 360.5714
7.6 | 92.7826 | 380 |  | 0.02 | 82.4318 | 92.7826 | 80 |  | 272.1622 | 360.5371 | 360.5371
7.62 | 93.3282 | 381 |  | 0.02 | 82.2815 | 93.3282 | 80 |  | 273.7626 | 360.5028 | 360.5028
7.64 | 93.8701 | 382 |  | 0.02 | 82.131 | 93.8701 | 80 |  | 275.3523 | 360.4684 | 360.4684
7.66 | 94.4083 | 383 |  | 0.02 | 81.9802 | 94.4083 | 80 |  | 276.9311 | 360.4341 | 360.4341
7.68 | 94.9428 | 384 |  | 0.02 | 81.8291 | 94.9428 | 80 |  | 278.4989 | 360.3998 | 360.3998
7.7 | 95.4736 | 385 |  | 0.02 | 81.6777 | 95.4736 | 80 |  | 280.0558 | 360.3654 | 360.3654
7.72 | 96.0005 | 386 |  | 0.02 | 81.5261 | 96.0005 | 80 |  | 281.6015 | 360.3311 | 360.3311
7.74 | 96.5237 | 387 |  | 0.02 | 81.3741 | 96.5237 | 80 |  | 283.1362 | 360.2968 | 360.2968
7.76 | 97.0431 | 388 |  | 0.02 | 81.2219 | 97.0431 | 80 |  | 284.6597 | 360.2624 | 360.2624
7.78 | 97.5586 | 389 |  | 0.02 | 81.0694 | 97.5586 | 80 |  | 286.172 | 360.2281 | 360.2281
7.8 | 98.0703 | 390 |  | 0.02 | 80.9166 | 98.0703 | 80 |  | 287.673 | 360.1937 | 360.1937
7.82 | 98.5781 | 391 |  | 0.02 | 80.7635 | 98.5781 | 80 |  | 289.1626 | 360.1593 | 360.1593
7.84 | 99.0821 | 392 |  | 0.02 | 80.6102 | 99.0821 | 80 |  | 290.6408 | 360.125 | 360.125
7.86 | 99.5821 | 393 |  | 0.02 | 80.4565 | 99.5821 | 80 |  | 292.1075 | 360.0906 | 360.0906
7.88 | 100.0782 | 394 |  | 0.02 | 80.3026 | 100.0782 | 80 |  | 293.5627 | 360.0562 | 360.0562
7.9 | 100.5703 | 395 |  | 0.02 | 80.1483 | 100.5703 | 80 |  | 295.0063 | 360.0219 | 360.0219
7.92 | 101.0585 | 396 |  | 0.02 | 79.9937 | 101.0585 | 80 |  | 296.4382 | 359.9875 | 359.9875
7.94 | 101.5427 | 397 |  | 0.02 | 79.8389 | 101.5427 | 80 |  | 297.8585 | 359.9531 | 359.9531
7.96 | 102.0228 | 398 |  | 0.02 | 79.6837 | 102.0228 | 80 |  | 299.2669 | 359.9187 | 359.9187
7.98 | 102.499 | 399 |  | 0.02 | 79.5283 | 102.499 | 80 |  | 300.6636 | 359.8844 | 359.8844
8 | 102.9711 | 400 |  | 0.02 | 79.3725 | 102.9711 | 80 |  | 302.0484 | 359.85 | 359.85
8.02 | 103.4391 | 401 |  | 0.02 | 79.2165 | 103.4391 | 80 |  | 303.4213 | 359.8156 | 359.8156
8.04 | 103.903 | 402 |  | 0.02 | 79.0601 | 103.903 | 80 |  | 304.7822 | 359.7812 | 359.7812
8.06 | 104.3629 | 403 |  | 0.02 | 78.9034 | 104.3629 | 80 |  | 306.1311 | 359.7468 | 359.7468
8.08 | 104.8186 | 404 |  | 0.02 | 78.7464 | 104.8186 | 80 |  | 307.4679 | 359.7124 | 359.7124
8.1 | 105.2702 | 405 |  | 0.02 | 78.5891 | 105.2702 | 80 |  | 308.7925 | 359.678 | 359.678
8.12 | 105.7176 | 406 |  | 0.02 | 78.4315 | 105.7176 | 80 |  | 310.105 | 359.6436 | 359.6436
8.14 | 106.1609 | 407 |  | 0.02 | 78.2736 | 106.1609 | 80 |  | 311.4052 | 359.6092 | 359.6092
8.16 | 106.5999 | 408 |  | 0.02 | 78.1153 | 106.5999 | 80 |  | 312.6931 | 359.5747 | 359.5747
8.18 | 107.0348 | 409 |  | 0.02 | 77.9567 | 107.0348 | 80 |  | 313.9687 | 359.5403 | 359.5403
8.2 | 107.4654 | 410 |  | 0.02 | 77.7978 | 107.4654 | 80 |  | 315.2318 | 359.5059 | 359.5059
8.22 | 107.8918 | 411 |  | 0.02 | 77.6386 | 107.8918 | 80 |  | 316.4826 | 359.4715 | 359.4715
8.24 | 108.3139 | 412 |  | 0.02 | 77.479 | 108.3139 | 80 |  | 317.7208 | 359.4371 | 359.4371
8.26 | 108.7318 | 413 |  | 0.02 | 77.3191 | 108.7318 | 80 |  | 318.9465 | 359.4026 | 359.4026
8.28 | 109.1453 | 414 |  | 0.02 | 77.1589 | 109.1453 | 80 |  | 320.1596 | 359.3682 | 359.3682
8.3 | 109.5546 | 415 |  | 0.02 | 76.9984 | 109.5546 | 80 |  | 321.3601 | 359.3338 | 359.3338
8.32 | 109.9595 | 416 |  | 0.02 | 76.8375 | 109.9595 | 80 |  | 322.5479 | 359.2993 | 359.2993
8.34 | 110.3601 | 417 |  | 0.02 | 76.6763 | 110.3601 | 80 |  | 323.7229 | 359.2649 | 359.2649
8.36 | 110.7563 | 418 |  | 0.02 | 76.5147 | 110.7563 | 80 |  | 324.8852 | 359.2304 | 359.2304
8.38 | 111.1482 | 419 |  | 0.02 | 76.3528 | 111.1482 | 80 |  | 326.0346 | 359.196 | 359.196
8.4 | 111.5356 | 420 |  | 0.02 | 76.1906 | 111.5356 | 80 |  | 327.1712 | 359.1615 | 359.1615
8.42 | 111.9187 | 421 |  | 0.02 | 76.028 | 111.9187 | 80 |  | 328.2948 | 359.1271 | 359.1271
8.44 | 112.2973 | 422 |  | 0.02 | 75.865 | 112.2973 | 80 |  | 329.4055 | 359.0926 | 359.0926
8.46 | 112.6716 | 423 |  | 0.02 | 75.7017 | 112.6716 | 80 |  | 330.5032 | 359.0581 | 359.0581
8.48 | 113.0413 | 424 |  | 0.02 | 75.5381 | 113.0413 | 80 |  | 331.5879 | 359.0237 | 359.0237
8.5 | 113.4066 | 425 |  | 0.02 | 75.3741 | 113.4066 | 80 |  | 332.6594 | 358.9892 | 358.9892
8.52 | 113.7674 | 426 |  | 0.02 | 75.2097 | 113.7674 | 80 |  | 333.7178 | 358.9547 | 358.9547
8.54 | 114.1238 | 427 |  | 0.02 | 75.045 | 114.1238 | 80 |  | 334.7631 | 358.9203 | 358.9203
8.56 | 114.4756 | 428 |  | 0.02 | 74.8799 | 114.4756 | 80 |  | 335.7951 | 358.8858 | 358.8858
8.58 | 114.8229 | 429 |  | 0.02 | 74.7145 | 114.8229 | 80 |  | 336.8139 | 358.8513 | 358.8513
8.6 | 115.1657 | 430 |  | 0.02 | 74.5486 | 115.1657 | 80 |  | 337.8193 | 358.8168 | 358.8168
8.62 | 115.5039 | 431 |  | 0.02 | 74.3825 | 115.5039 | 80 |  | 338.8115 | 358.7823 | 358.7823
8.64 | 115.8376 | 432 |  | 0.02 | 74.2159 | 115.8376 | 80 |  | 339.7902 | 358.7478 | 358.7478
8.66 | 116.1667 | 433 |  | 0.02 | 74.049 | 116.1667 | 80 |  | 340.7556 | 358.7133 | 358.7133
8.68 | 116.4912 | 434 |  | 0.02 | 73.8817 | 116.4912 | 80 |  | 341.7075 | 358.6788 | 358.6788
8.7 | 116.8111 | 435 |  | 0.02 | 73.714 | 116.8111 | 80 |  | 342.6459 | 358.6443 | 358.6443
8.72 | 117.1264 | 436 |  | 0.02 | 73.5459 | 117.1264 | 80 |  | 343.5708 | 358.6098 | 358.6098
8.74 | 117.4371 | 437 |  | 0.02 | 73.3774 | 117.4371 | 80 |  | 344.4821 | 358.5753 | 358.5753
8.76 | 117.7431 | 438 |  | 0.02 | 73.2086 | 117.7431 | 80 |  | 345.3798 | 358.5408 | 358.5408
8.78 | 118.0445 | 439 |  | 0.02 | 73.0394 | 118.0445 | 80 |  | 346.2639 | 358.5063 | 358.5063
8.8 | 118.3412 | 440 |  | 0.02 | 72.8697 | 118.3412 | 80 |  | 347.1343 | 358.4718 | 358.4718
8.82 | 118.6333 | 441 |  | 0.02 | 72.6997 | 118.6333 | 80 |  | 347.991 | 358.4372 | 358.4372
8.84 | 118.9207 | 442 |  | 0.02 | 72.5293 | 118.9207 | 80 |  | 348.8339 | 358.4027 | 358.4027
8.86 | 119.2033 | 443 |  | 0.02 | 72.3585 | 119.2033 | 80 |  | 349.6631 | 358.3682 | 358.3682
8.88 | 119.4813 | 444 |  | 0.02 | 72.1873 | 119.4813 | 80 |  | 350.4785 | 358.3336 | 358.3336
8.9 | 119.7546 | 445 |  | 0.02 | 72.0156 | 119.7546 | 80 |  | 351.2801 | 358.2991 | 358.2991
8.92 | 120.0231 | 446 |  | 0.02 | 71.8436 | 120.0231 | 80 |  | 352.0678 | 358.2646 | 358.2646
8.94 | 120.2869 | 447 |  | 0.02 | 71.6711 | 120.2869 | 80 |  | 352.8415 | 358.23 | 358.23
8.96 | 120.5459 | 448 |  | 0.02 | 71.4983 | 120.5459 | 80 |  | 353.6014 | 358.1955 | 358.1955
8.98 | 120.8002 | 449 |  | 0.02 | 71.325 | 120.8002 | 80 |  | 354.3473 | 358.1609 | 358.1609
9 | 121.0497 | 450 |  | 0.02 | 71.1512 | 121.0497 | 80 |  | 355.0792 | 358.1264 | 358.1264
9.02 | 121.2945 | 451 |  | 0.02 | 70.9771 | 121.2945 | 80 |  | 355.7971 | 358.0918 | 358.0918
9.04 | 121.5344 | 452 |  | 0.02 | 70.8025 | 121.5344 | 80 |  | 356.501 | 358.0573 | 358.0573
9.06 | 121.7696 | 453 |  | 0.02 | 70.6275 | 121.7696 | 80 |  | 357.1907 | 358.0227 | 358.0227
9.08 | 121.9999 | 454 |  | 0.02 | 70.4521 | 121.9999 | 80 |  | 357.8664 | 357.9881 | 357.9881
9.1 | 122.2254 | 455 |  | 0.02 | 70.2762 | 122.2254 | 80 |  | 358.5279 | 357.9536 | 358.5279
9.12 | 122.4461 | 456 |  | 0.02 | 70.0999 | 122.4461 | 80 |  | 359.1753 | 357.919 | 359.1753
9.14 | 122.662 | 457 |  | 0.02 | 69.9232 | 122.662 | 80 |  | 359.8085 | 357.8844 | 359.8085
9.16 | 122.873 | 458 |  | 0.02 | 69.746 | 122.873 | 80 |  | 360.4275 | 357.8498 | 360.4275
9.18 | 123.0792 | 459 |  | 0.02 | 69.5683 | 123.0792 | 80 |  | 361.0323 | 357.8152 | 361.0323
9.2 | 123.2805 | 460 |  | 0.02 | 69.3902 | 123.2805 | 80 |  | 361.6228 | 357.7807 | 361.6228
9.22 | 123.477 | 461 |  | 0.02 | 69.2116 | 123.477 | 80 |  | 362.1991 | 357.7461 | 362.1991
9.24 | 123.6685 | 462 |  | 0.02 | 69.0326 | 123.6685 | 80 |  | 362.761 | 357.7115 | 362.761
9.26 | 123.8552 | 463 |  | 0.02 | 68.8531 | 123.8552 | 80 |  | 363.3086 | 357.6769 | 363.3086
9.28 | 124.037 | 464 |  | 0.02 | 68.6731 | 124.037 | 80 |  | 363.8419 | 357.6423 | 363.8419
9.3 | 124.2139 | 465 |  | 0.02 | 68.4927 | 124.2139 | 80 |  | 364.3608 | 357.6077 | 364.3608
9.32 | 124.3859 | 466 |  | 0.02 | 68.3118 | 124.3859 | 80 |  | 364.8654 | 357.5731 | 364.8654
9.34 | 124.553 | 467 |  | 0.02 | 68.1304 | 124.553 | 80 |  | 365.3555 | 357.5385 | 365.3555
9.36 | 124.7152 | 468 |  | 0.02 | 67.9485 | 124.7152 | 80 |  | 365.8312 | 357.5038 | 365.8312
9.38 | 124.8724 | 469 |  | 0.02 | 67.7661 | 124.8724 | 80 |  | 366.2925 | 357.4692 | 366.2925
9.4 | 125.0248 | 470 |  | 0.02 | 67.5833 | 125.0248 | 80 |  | 366.7393 | 357.4346 | 366.7393
9.42 | 125.1721 | 471 |  | 0.02 | 67.3999 | 125.1721 | 80 |  | 367.1716 | 357.4 | 367.1716
9.44 | 125.3146 | 472 |  | 0.02 | 67.2161 | 125.3146 | 80 |  | 367.5894 | 357.3654 | 367.5894
9.46 | 125.4521 | 473 |  | 0.02 | 67.0317 | 125.4521 | 80 |  | 367.9928 | 357.3307 | 367.9928
9.48 | 125.5846 | 474 |  | 0.02 | 66.8468 | 125.5846 | 80 |  | 368.3815 | 357.2961 | 368.3815
9.5 | 125.7122 | 475 |  | 0.02 | 66.6615 | 125.7122 | 80 |  | 368.7558 | 357.2615 | 368.7558
9.52 | 125.8348 | 476 |  | 0.02 | 66.4756 | 125.8348 | 80 |  | 369.1155 | 357.2268 | 369.1155
9.54 | 125.9525 | 477 |  | 0.02 | 66.2891 | 125.9525 | 80 |  | 369.4606 | 357.1922 | 369.4606
9.56 | 126.0652 | 478 |  | 0.02 | 66.1022 | 126.0652 | 80 |  | 369.7911 | 357.1575 | 369.7911
9.58 | 126.1729 | 479 |  | 0.02 | 65.9147 | 126.1729 | 80 |  | 370.1071 | 357.1229 | 370.1071
9.6 | 126.2756 | 480 |  | 0.02 | 65.7267 | 126.2756 | 80 |  | 370.4084 | 357.0882 | 370.4084
9.62 | 126.3733 | 481 |  | 0.02 | 65.5382 | 126.3733 | 80 |  | 370.6951 | 357.0536 | 370.6951
9.64 | 126.4661 | 482 |  | 0.02 | 65.3491 | 126.4661 | 80 |  | 370.9671 | 357.0189 | 370.9671
9.66 | 126.5538 | 483 |  | 0.02 | 65.1594 | 126.5538 | 80 |  | 371.2246 | 356.9842 | 371.2246
9.68 | 126.6366 | 484 |  | 0.02 | 64.9692 | 126.6366 | 80 |  | 371.4673 | 356.9496 | 371.4673
9.7 | 126.7144 | 485 |  | 0.02 | 64.7785 | 126.7144 | 80 |  | 371.6954 | 356.9149 | 371.6954
9.72 | 126.7871 | 486 |  | 0.02 | 64.5872 | 126.7871 | 80 |  | 371.9089 | 356.8802 | 371.9089
9.74 | 126.8549 | 487 |  | 0.02 | 64.3953 | 126.8549 | 80 |  | 372.1076 | 356.8456 | 372.1076
9.76 | 126.9176 | 488 |  | 0.02 | 64.2028 | 126.9176 | 80 |  | 372.2916 | 356.8109 | 372.2916
9.78 | 126.9753 | 489 |  | 0.02 | 64.0098 | 126.9753 | 80 |  | 372.461 | 356.7762 | 372.461
9.8 | 127.0281 | 490 |  | 0.02 | 63.8161 | 127.0281 | 80 |  | 372.6157 | 356.7415 | 372.6157
9.82 | 127.0758 | 491 |  | 0.02 | 63.6219 | 127.0758 | 80 |  | 372.7556 | 356.7068 | 372.7556
9.84 | 127.1185 | 492 |  | 0.02 | 63.4271 | 127.1185 | 80 |  | 372.8808 | 356.6721 | 372.8808
9.86 | 127.1561 | 493 |  | 0.02 | 63.2317 | 127.1561 | 80 |  | 372.9913 | 356.6374 | 372.9913
9.88 | 127.1888 | 494 |  | 0.02 | 63.0357 | 127.1888 | 80 |  | 373.0871 | 356.6027 | 373.0871
9.9 | 127.2164 | 495 |  | 0.02 | 62.8391 | 127.2164 | 80 |  | 373.1682 | 356.568 | 373.1682
9.92 | 127.239 | 496 |  | 0.02 | 62.6418 | 127.239 | 80 |  | 373.2345 | 356.5333 | 373.2345
9.94 | 127.2566 | 497 |  | 0.02 | 62.444 | 127.2566 | 80 |  | 373.2861 | 356.4986 | 373.2861
9.96 | 127.2692 | 498 |  | 0.02 | 62.2455 | 127.2692 | 80 |  | 373.3229 | 356.4639 | 373.3229
9.98 | 127.2767 | 499 |  | 0.02 | 62.0464 | 127.2767 | 80 |  | 373.345 | 356.4292 | 373.345
10 | 127.2792 | 500 |  | 0.02 | 127.2792 | 127.2792 | 80 |  | 373.3524 | 356.3944 | 373.3524
10.02 | 127.2767 | 501 |  | 0.02 | 127.182 | 127.2767 | 80 |  | 373.345 | 356.3597 | 373.345
10.04 | 127.2692 | 502 |  | 0.02 | 127.0846 | 127.2692 | 80 |  | 373.3229 | 356.325 | 373.3229
10.06 | 127.2566 | 503 |  | 0.02 | 126.9872 | 127.2566 | 80 |  | 373.2861 | 356.2903 | 373.2861
10.08 | 127.239 | 504 |  | 0.02 | 126.8897 | 127.239 | 80 |  | 373.2345 | 356.2555 | 373.2345
10.1 | 127.2164 | 505 |  | 0.02 | 126.7922 | 127.2164 | 80 |  | 373.1682 | 356.2208 | 373.1682
10.12 | 127.1888 | 506 |  | 0.02 | 126.6945 | 127.1888 | 80 |  | 373.0871 | 356.186 | 373.0871
10.14 | 127.1561 | 507 |  | 0.02 | 126.5968 | 127.1561 | 80 |  | 372.9913 | 356.1513 | 372.9913
10.16 | 127.1185 | 508 |  | 0.02 | 126.499 | 127.1185 | 80 |  | 372.8808 | 356.1166 | 372.8808
10.18 | 127.0758 | 509 |  | 0.02 | 126.4011 | 127.0758 | 80 |  | 372.7556 | 356.0818 | 372.7556
10.2 | 127.0281 | 510 |  | 0.02 | 126.3032 | 127.0281 | 80 |  | 372.6157 | 356.047 | 372.6157
10.22 | 126.9753 | 511 |  | 0.02 | 126.2052 | 126.9753 | 80 |  | 372.461 | 356.0123 | 372.461
10.24 | 126.9176 | 512 |  | 0.02 | 126.1071 | 126.9176 | 80 |  | 372.2916 | 355.9775 | 372.2916
10.26 | 126.8549 | 513 |  | 0.02 | 126.0089 | 126.8549 | 80 |  | 372.1076 | 355.9428 | 372.1076
10.28 | 126.7871 | 514 |  | 0.02 | 125.9107 | 126.7871 | 80 |  | 371.9089 | 355.908 | 371.9089
10.3 | 126.7144 | 515 |  | 0.02 | 125.8124 | 126.7144 | 80 |  | 371.6954 | 355.8732 | 371.6954
10.32 | 126.6366 | 516 |  | 0.02 | 125.714 | 126.6366 | 80 |  | 371.4673 | 355.8384 | 371.4673
10.34 | 126.5538 | 517 |  | 0.02 | 125.6155 | 126.5538 | 80 |  | 371.2246 | 355.8037 | 371.2246
10.36 | 126.4661 | 518 |  | 0.02 | 125.5169 | 126.4661 | 80 |  | 370.9671 | 355.7689 | 370.9671
10.38 | 126.3733 | 519 |  | 0.02 | 125.4183 | 126.3733 | 80 |  | 370.6951 | 355.7341 | 370.6951
10.4 | 126.2756 | 520 |  | 0.02 | 125.3196 | 126.2756 | 80 |  | 370.4084 | 355.6993 | 370.4084
10.42 | 126.1729 | 521 |  | 0.02 | 125.2208 | 126.1729 | 80 |  | 370.1071 | 355.6645 | 370.1071
10.44 | 126.0652 | 522 |  | 0.02 | 125.1219 | 126.0652 | 80 |  | 369.7911 | 355.6297 | 369.7911
10.46 | 125.9525 | 523 |  | 0.02 | 125.023 | 125.9525 | 80 |  | 369.4606 | 355.5949 | 369.4606
10.48 | 125.8348 | 524 |  | 0.02 | 124.924 | 125.8348 | 80 |  | 369.1155 | 355.5601 | 369.1155
10.5 | 125.7122 | 525 |  | 0.02 | 124.8249 | 125.7122 | 80 |  | 368.7558 | 355.5253 | 368.7558
10.52 | 125.5846 | 526 |  | 0.02 | 124.7257 | 125.5846 | 80 |  | 368.3815 | 355.4905 | 368.3815
10.54 | 125.4521 | 527 |  | 0.02 | 124.6264 | 125.4521 | 80 |  | 367.9928 | 355.4557 | 367.9928
10.56 | 125.3146 | 528 |  | 0.02 | 124.5271 | 125.3146 | 80 |  | 367.5894 | 355.4209 | 367.5894
10.58 | 125.1721 | 529 |  | 0.02 | 124.4277 | 125.1721 | 80 |  | 367.1716 | 355.3861 | 367.1716
10.6 | 125.0248 | 530 |  | 0.02 | 124.3282 | 125.0248 | 80 |  | 366.7393 | 355.3512 | 366.7393
10.62 | 124.8724 | 531 |  | 0.02 | 124.2286 | 124.8724 | 80 |  | 366.2925 | 355.3164 | 366.2925
10.64 | 124.7152 | 532 |  | 0.02 | 124.129 | 124.7152 | 80 |  | 365.8312 | 355.2816 | 365.8312
10.66 | 124.553 | 533 |  | 0.02 | 124.0292 | 124.553 | 80 |  | 365.3555 | 355.2467 | 365.3555
10.68 | 124.3859 | 534 |  | 0.02 | 123.9294 | 124.3859 | 80 |  | 364.8654 | 355.2119 | 364.8654
10.7 | 124.2139 | 535 |  | 0.02 | 123.8295 | 124.2139 | 80 |  | 364.3608 | 355.1771 | 364.3608
10.72 | 124.037 | 536 |  | 0.02 | 123.7295 | 124.037 | 80 |  | 363.8419 | 355.1422 | 363.8419
10.74 | 123.8552 | 537 |  | 0.02 | 123.6295 | 123.8552 | 80 |  | 363.3086 | 355.1074 | 363.3086
10.76 | 123.6685 | 538 |  | 0.02 | 123.5293 | 123.6685 | 80 |  | 362.761 | 355.0725 | 362.761
10.78 | 123.477 | 539 |  | 0.02 | 123.4291 | 123.477 | 80 |  | 362.1991 | 355.0377 | 362.1991
10.8 | 123.2805 | 540 |  | 0.02 | 123.3288 | 123.3288 | 80 |  | 361.6228 | 355.0028 | 361.6228
10.82 | 123.0792 | 541 |  | 0.02 | 123.2284 | 123.2284 | 80 |  | 361.0323 | 354.968 | 361.0323
10.84 | 122.873 | 542 |  | 0.02 | 123.128 | 123.128 | 80 |  | 360.4275 | 354.9331 | 360.4275
10.86 | 122.662 | 543 |  | 0.02 | 123.0274 | 123.0274 | 80 |  | 359.8085 | 354.8982 | 359.8085
10.88 | 122.4461 | 544 |  | 0.02 | 122.9268 | 122.9268 | 80 |  | 359.1753 | 354.8634 | 359.1753
10.9 | 122.2254 | 545 |  | 0.02 | 122.8261 | 122.8261 | 80 |  | 358.5279 | 354.8285 | 358.5279
10.92 | 121.9999 | 546 |  | 0.02 | 122.7253 | 122.7253 | 80 |  | 357.8664 | 354.7936 | 357.8664
10.94 | 121.7696 | 547 |  | 0.02 | 122.6244 | 122.6244 | 80 |  | 357.1907 | 354.7587 | 357.1907
10.96 | 121.5344 | 548 |  | 0.02 | 122.5235 | 122.5235 | 80 |  | 356.501 | 354.7238 | 356.501
10.98 | 121.2945 | 549 |  | 0.02 | 122.4224 | 122.4224 | 80 |  | 355.7971 | 354.6889 | 355.7971
11 | 121.0497 | 550 |  | 0.02 | 122.3213 | 122.3213 | 80 |  | 355.0792 | 354.6541 | 355.0792
11.02 | 120.8002 | 551 |  | 0.02 | 122.2201 | 122.2201 | 80 |  | 354.3473 | 354.6192 | 354.6192
11.04 | 120.5459 | 552 |  | 0.02 | 122.1188 | 122.1188 | 80 |  | 353.6014 | 354.5843 | 354.5843
11.06 | 120.2869 | 553 |  | 0.02 | 122.0174 | 122.0174 | 80 |  | 352.8415 | 354.5494 | 354.5494
11.08 | 120.0231 | 554 |  | 0.02 | 121.916 | 121.916 | 80 |  | 352.0678 | 354.5145 | 354.5145
11.1 | 119.7546 | 555 |  | 0.02 | 121.8144 | 121.8144 | 80 |  | 351.2801 | 354.4795 | 354.4795
11.12 | 119.4813 | 556 |  | 0.02 | 121.7128 | 121.7128 | 80 |  | 350.4785 | 354.4446 | 354.4446
11.14 | 119.2033 | 557 |  | 0.02 | 121.6111 | 121.6111 | 80 |  | 349.6631 | 354.4097 | 354.4097
11.16 | 118.9207 | 558 |  | 0.02 | 121.5093 | 121.5093 | 80 |  | 348.8339 | 354.3748 | 354.3748
11.18 | 118.6333 | 559 |  | 0.02 | 121.4074 | 121.4074 | 80 |  | 347.991 | 354.3399 | 354.3399
11.2 | 118.3412 | 560 |  | 0.02 | 121.3054 | 121.3054 | 80 |  | 347.1343 | 354.305 | 354.305
11.22 | 118.0445 | 561 |  | 0.02 | 121.2033 | 121.2033 | 80 |  | 346.2639 | 354.27 | 354.27
11.24 | 117.7431 | 562 |  | 0.02 | 121.1012 | 121.1012 | 80 |  | 345.3798 | 354.2351 | 354.2351
11.26 | 117.4371 | 563 |  | 0.02 | 120.999 | 120.999 | 80 |  | 344.4821 | 354.2002 | 354.2002
11.28 | 117.1264 | 564 |  | 0.02 | 120.8967 | 120.8967 | 80 |  | 343.5708 | 354.1652 | 354.1652
11.3 | 116.8111 | 565 |  | 0.02 | 120.7942 | 120.7942 | 80 |  | 342.6459 | 354.1303 | 354.1303
11.32 | 116.4912 | 566 |  | 0.02 | 120.6918 | 120.6918 | 80 |  | 341.7075 | 354.0953 | 354.0953
11.34 | 116.1667 | 567 |  | 0.02 | 120.5892 | 120.5892 | 80 |  | 340.7556 | 354.0604 | 354.0604
11.36 | 115.8376 | 568 |  | 0.02 | 120.4865 | 120.4865 | 80 |  | 339.7902 | 354.0254 | 354.0254
11.38 | 115.5039 | 569 |  | 0.02 | 120.3838 | 120.3838 | 80 |  | 338.8115 | 353.9905 | 353.9905
11.4 | 115.1657 | 570 |  | 0.02 | 120.2809 | 120.2809 | 80 |  | 337.8193 | 353.9555 | 353.9555
11.42 | 114.8229 | 571 |  | 0.02 | 120.178 | 120.178 | 80 |  | 336.8139 | 353.9205 | 353.9205
11.44 | 114.4756 | 572 |  | 0.02 | 120.075 | 120.075 | 80 |  | 335.7951 | 353.8856 | 353.8856
11.46 | 114.1238 | 573 |  | 0.02 | 119.9719 | 119.9719 | 80 |  | 334.7631 | 353.8506 | 353.8506
11.48 | 113.7674 | 574 |  | 0.02 | 119.8687 | 119.8687 | 80 |  | 333.7178 | 353.8156 | 353.8156
11.5 | 113.4066 | 575 |  | 0.02 | 119.7654 | 119.7654 | 80 |  | 332.6594 | 353.7807 | 353.7807
11.52 | 113.0413 | 576 |  | 0.02 | 119.662 | 119.662 | 80 |  | 331.5879 | 353.7457 | 353.7457
11.54 | 112.6716 | 577 |  | 0.02 | 119.5586 | 119.5586 | 80 |  | 330.5032 | 353.7107 | 353.7107
11.56 | 112.2973 | 578 |  | 0.02 | 119.455 | 119.455 | 80 |  | 329.4055 | 353.6757 | 353.6757
11.58 | 111.9187 | 579 |  | 0.02 | 119.3514 | 119.3514 | 80 |  | 328.2948 | 353.6407 | 353.6407
11.6 | 111.5356 | 580 |  | 0.02 | 119.2476 | 119.2476 | 80 |  | 327.1712 | 353.6057 | 353.6057
11.62 | 111.1482 | 581 |  | 0.02 | 119.1438 | 119.1438 | 80 |  | 326.0346 | 353.5707 | 353.5707
11.64 | 110.7563 | 582 |  | 0.02 | 119.0399 | 119.0399 | 80 |  | 324.8852 | 353.5357 | 353.5357
11.66 | 110.3601 | 583 |  | 0.02 | 118.9359 | 118.9359 | 80 |  | 323.7229 | 353.5007 | 353.5007
11.68 | 109.9595 | 584 |  | 0.02 | 118.8318 | 118.8318 | 80 |  | 322.5479 | 353.4657 | 353.4657
11.7 | 109.5546 | 585 |  | 0.02 | 118.7276 | 118.7276 | 80 |  | 321.3601 | 353.4307 | 353.4307
11.72 | 109.1453 | 586 |  | 0.02 | 118.6234 | 118.6234 | 80 |  | 320.1596 | 353.3957 | 353.3957
11.74 | 108.7318 | 587 |  | 0.02 | 118.519 | 118.519 | 80 |  | 318.9465 | 353.3607 | 353.3607
11.76 | 108.3139 | 588 |  | 0.02 | 118.4145 | 118.4145 | 80 |  | 317.7208 | 353.3256 | 353.3256
11.78 | 107.8918 | 589 |  | 0.02 | 118.31 | 118.31 | 80 |  | 316.4826 | 353.2906 | 353.2906
11.8 | 107.4654 | 590 |  | 0.02 | 118.2053 | 118.2053 | 80 |  | 315.2318 | 353.2556 | 353.2556
11.82 | 107.0348 | 591 |  | 0.02 | 118.1006 | 118.1006 | 80 |  | 313.9687 | 353.2205 | 353.2205
11.84 | 106.5999 | 592 |  | 0.02 | 117.9958 | 117.9958 | 80 |  | 312.6931 | 353.1855 | 353.1855
11.86 | 106.1609 | 593 |  | 0.02 | 117.8908 | 117.8908 | 80 |  | 311.4052 | 353.1505 | 353.1505
11.88 | 105.7176 | 594 |  | 0.02 | 117.7858 | 117.7858 | 80 |  | 310.105 | 353.1154 | 353.1154
11.9 | 105.2702 | 595 |  | 0.02 | 117.6807 | 117.6807 | 80 |  | 308.7925 | 353.0804 | 353.0804
11.92 | 104.8186 | 596 |  | 0.02 | 117.5755 | 117.5755 | 80 |  | 307.4679 | 353.0453 | 353.0453
11.94 | 104.3629 | 597 |  | 0.02 | 117.4702 | 117.4702 | 80 |  | 306.1311 | 353.0103 | 353.0103
11.96 | 103.903 | 598 |  | 0.02 | 117.3648 | 117.3648 | 80 |  | 304.7822 | 352.9752 | 352.9752
11.98 | 103.4391 | 599 |  | 0.02 | 117.2593 | 117.2593 | 80 |  | 303.4213 | 352.9402 | 352.9402
12 | 102.9711 | 600 |  | 0.02 | 117.1537 | 117.1537 | 80 |  | 302.0484 | 352.9051 | 352.9051
12.02 | 102.499 | 601 |  | 0.02 | 117.0481 | 117.0481 | 80 |  | 300.6636 | 352.87 | 352.87
12.04 | 102.0228 | 602 |  | 0.02 | 116.9423 | 116.9423 | 80 |  | 299.2669 | 352.8349 | 352.8349
12.06 | 101.5427 | 603 |  | 0.02 | 116.8364 | 116.8364 | 80 |  | 297.8585 | 352.7999 | 352.7999
12.08 | 101.0585 | 604 |  | 0.02 | 116.7305 | 116.7305 | 80 |  | 296.4382 | 352.7648 | 352.7648
12.1 | 100.5703 | 605 |  | 0.02 | 116.6244 | 116.6244 | 80 |  | 295.0063 | 352.7297 | 352.7297
12.12 | 100.0782 | 606 |  | 0.02 | 116.5182 | 116.5182 | 80 |  | 293.5627 | 352.6946 | 352.6946
12.14 | 99.5821 | 607 |  | 0.02 | 116.412 | 116.412 | 80 |  | 292.1075 | 352.6595 | 352.6595
12.16 | 99.0821 | 608 |  | 0.02 | 116.3056 | 116.3056 | 80 |  | 290.6408 | 352.6244 | 352.6244
12.18 | 98.5781 | 609 |  | 0.02 | 116.1992 | 116.1992 | 80 |  | 289.1626 | 352.5894 | 352.5894
12.2 | 98.0703 | 610 |  | 0.02 | 116.0926 | 116.0926 | 80 |  | 287.673 | 352.5543 | 352.5543
12.22 | 97.5586 | 611 |  | 0.02 | 115.986 | 115.986 | 80 |  | 286.172 | 352.5191 | 352.5191
12.24 | 97.0431 | 612 |  | 0.02 | 115.8792 | 115.8792 | 80 |  | 284.6597 | 352.484 | 352.484
12.26 | 96.5237 | 613 |  | 0.02 | 115.7724 | 115.7724 | 80 |  | 283.1362 | 352.4489 | 352.4489
12.28 | 96.0005 | 614 |  | 0.02 | 115.6655 | 115.6655 | 80 |  | 281.6015 | 352.4138 | 352.4138
12.3 | 95.4736 | 615 |  | 0.02 | 115.5584 | 115.5584 | 80 |  | 280.0558 | 352.3787 | 352.3787
12.32 | 94.9428 | 616 |  | 0.02 | 115.4513 | 115.4513 | 80 |  | 278.4989 | 352.3436 | 352.3436
12.34 | 94.4083 | 617 |  | 0.02 | 115.3441 | 115.3441 | 80 |  | 276.9311 | 352.3085 | 352.3085
12.36 | 93.8701 | 618 |  | 0.02 | 115.2367 | 115.2367 | 80 |  | 275.3523 | 352.2733 | 352.2733
12.38 | 93.3282 | 619 |  | 0.02 | 115.1293 | 115.1293 | 80 |  | 273.7626 | 352.2382 | 352.2382
12.4 | 92.7826 | 620 |  | 0.02 | 115.0217 | 115.0217 | 80 |  | 272.1622 | 352.2031 | 352.2031
12.42 | 92.2333 | 621 |  | 0.02 | 114.9141 | 114.9141 | 80 |  | 270.551 | 352.1679 | 352.1679
12.44 | 91.6804 | 622 |  | 0.02 | 114.8064 | 114.8064 | 80 |  | 268.9291 | 352.1328 | 352.1328
12.46 | 91.1238 | 623 |  | 0.02 | 114.6985 | 114.6985 | 80 |  | 267.2966 | 352.0976 | 352.0976
12.48 | 90.5637 | 624 |  | 0.02 | 114.5906 | 114.5906 | 80 |  | 265.6535 | 352.0625 | 352.0625
12.5 | 90 | 625 |  | 0.02 | 114.4825 | 114.4825 | 80 |  | 264 | 352.0273 | 352.0273
12.52 | 89.4327 | 626 |  | 0.02 | 114.3744 | 114.3744 | 80 |  | 262.336 | 351.9922 | 351.9922
12.54 | 88.862 | 627 |  | 0.02 | 114.2661 | 114.2661 | 80 |  | 260.6617 | 351.957 | 351.957
12.56 | 88.2877 | 628 |  | 0.02 | 114.1578 | 114.1578 | 80 |  | 258.9771 | 351.9219 | 351.9219
12.58 | 87.7099 | 629 |  | 0.02 | 114.0493 | 114.0493 | 80 |  | 257.2823 | 351.8867 | 351.8867
12.6 | 87.1286 | 630 |  | 0.02 | 113.9408 | 113.9408 | 80 |  | 255.5773 | 351.8515 | 351.8515
12.62 | 86.5439 | 631 |  | 0.02 | 113.8321 | 113.8321 | 80 |  | 253.8622 | 351.8164 | 351.8164
12.64 | 85.9558 | 632 |  | 0.02 | 113.7233 | 113.7233 | 80 |  | 252.1371 | 351.7812 | 351.7812
12.66 | 85.3643 | 633 |  | 0.02 | 113.6145 | 113.6145 | 80 |  | 250.4021 | 351.746 | 351.746
12.68 | 84.7695 | 634 |  | 0.02 | 113.5055 | 113.5055 | 80 |  | 248.6571 | 351.7108 | 351.7108
12.7 | 84.1713 | 635 |  | 0.02 | 113.3964 | 113.3964 | 80 |  | 246.9024 | 351.6756 | 351.6756
12.72 | 83.5697 | 636 |  | 0.02 | 113.2872 | 113.2872 | 80 |  | 245.1379 | 351.6404 | 351.6404
12.74 | 82.9649 | 637 |  | 0.02 | 113.178 | 113.178 | 80 |  | 243.3637 | 351.6052 | 351.6052
12.76 | 82.3568 | 638 |  | 0.02 | 113.0686 | 113.0686 | 80 |  | 241.5799 | 351.57 | 351.57
12.78 | 81.7454 | 639 |  | 0.02 | 112.9591 | 112.9591 | 80 |  | 239.7866 | 351.5348 | 351.5348
12.8 | 81.1308 | 640 |  | 0.02 | 112.8495 | 112.8495 | 80 |  | 237.9838 | 351.4996 | 351.4996
12.82 | 80.513 | 641 |  | 0.02 | 112.7397 | 112.7397 | 80 |  | 236.1716 | 351.4644 | 351.4644
12.84 | 79.8921 | 642 |  | 0.02 | 112.6299 | 112.6299 | 80 |  | 234.3501 | 351.4292 | 351.4292
12.86 | 79.2679 | 643 |  | 0.02 | 112.52 | 112.52 | 80 |  | 232.5193 | 351.394 | 351.394
12.88 | 78.6407 | 644 |  | 0.02 | 112.41 | 112.41 | 80 |  | 230.6794 | 351.3588 | 351.3588
12.9 | 78.0103 | 645 |  | 0.02 | 112.2998 | 112.2998 | 80 |  | 228.8303 | 351.3236 | 351.3236
12.92 | 77.3769 | 646 |  | 0.02 | 112.1896 | 112.1896 | 80 |  | 226.9722 | 351.2883 | 351.2883
12.94 | 76.7404 | 647 |  | 0.02 | 112.0792 | 112.0792 | 80 |  | 225.1052 | 351.2531 | 351.2531
12.96 | 76.1009 | 648 |  | 0.02 | 111.9687 | 111.9687 | 80 |  | 223.2292 | 351.2179 | 351.2179
12.98 | 75.4584 | 649 |  | 0.02 | 111.8582 | 111.8582 | 80 |  | 221.3445 | 351.1826 | 351.1826
13 | 74.8128 | 650 |  | 0.02 | 111.7475 | 111.7475 | 80 |  | 219.451 | 351.1474 | 351.1474
13.02 | 74.1644 | 651 |  | 0.02 | 111.6367 | 111.6367 | 80 |  | 217.5489 | 351.1122 | 351.1122
13.04 | 73.513 | 652 |  | 0.02 | 111.5258 | 111.5258 | 80 |  | 215.6381 | 351.0769 | 351.0769
13.06 | 72.8587 | 653 |  | 0.02 | 111.4148 | 111.4148 | 80 |  | 213.7189 | 351.0417 | 351.0417
13.08 | 72.2015 | 654 |  | 0.02 | 111.3036 | 111.3036 | 80 |  | 211.7912 | 351.0064 | 351.0064
13.1 | 71.5415 | 655 |  | 0.02 | 111.1924 | 111.1924 | 80 |  | 209.8552 | 350.9712 | 350.9712
13.12 | 70.8787 | 656 |  | 0.02 | 111.0811 | 111.0811 | 80 |  | 207.9108 | 350.9359 | 350.9359
13.14 | 70.2131 | 657 |  | 0.02 | 110.9696 | 110.9696 | 80 |  | 205.9583 | 350.9006 | 350.9006
13.16 | 69.5446 | 658 |  | 0.02 | 110.858 | 110.858 | 80 |  | 203.9976 | 350.8654 | 350.8654
13.18 | 68.8735 | 659 |  | 0.02 | 110.7463 | 110.7463 | 80 |  | 202.0289 | 350.8301 | 350.8301
13.2 | 68.1996 | 660 |  | 0.02 | 110.6345 | 110.6345 | 80 |  | 200.0522 | 350.7948 | 350.7948
13.22 | 67.5231 | 661 |  | 0.02 | 110.5226 | 110.5226 | 80 |  | 198.0676 | 350.7595 | 350.7595
13.24 | 66.8438 | 662 |  | 0.02 | 110.4106 | 110.4106 | 80 |  | 196.0752 | 350.7243 | 350.7243
13.26 | 66.1619 | 663 |  | 0.02 | 110.2985 | 110.2985 | 80 |  | 194.075 | 350.689 | 350.689
13.28 | 65.4775 | 664 |  | 0.02 | 110.1862 | 110.1862 | 80 |  | 192.0672 | 350.6537 | 350.6537
13.3 | 64.7904 | 665 |  | 0.02 | 110.0738 | 110.0738 | 80 |  | 190.0518 | 350.6184 | 350.6184
13.32 | 64.1008 | 666 |  | 0.02 | 109.9614 | 109.9614 | 80 |  | 188.0289 | 350.5831 | 350.5831
13.34 | 63.4086 | 667 |  | 0.02 | 109.8488 | 109.8488 | 80 |  | 185.9986 | 350.5478 | 350.5478
13.36 | 62.714 | 668 |  | 0.02 | 109.736 | 109.736 | 80 |  | 183.9609 | 350.5125 | 350.5125
13.38 | 62.0168 | 669 |  | 0.02 | 109.6232 | 109.6232 | 80 |  | 181.916 | 350.4772 | 350.4772
13.4 | 61.3172 | 670 |  | 0.02 | 109.5103 | 109.5103 | 80 |  | 179.8639 | 350.4419 | 350.4419
13.42 | 60.6152 | 671 |  | 0.02 | 109.3972 | 109.3972 | 80 |  | 177.8047 | 350.4065 | 350.4065
13.44 | 59.9108 | 672 |  | 0.02 | 109.284 | 109.284 | 80 |  | 175.7384 | 350.3712 | 350.3712
13.46 | 59.2041 | 673 |  | 0.02 | 109.1707 | 109.1707 | 80 |  | 173.6653 | 350.3359 | 350.3359
13.48 | 58.495 | 674 |  | 0.02 | 109.0573 | 109.0573 | 80 |  | 171.5852 | 350.3006 | 350.3006
13.5 | 57.7836 | 675 |  | 0.02 | 108.9438 | 108.9438 | 80 |  | 169.4984 | 350.2653 | 350.2653
13.52 | 57.0699 | 676 |  | 0.02 | 108.8301 | 108.8301 | 80 |  | 167.4049 | 350.2299 | 350.2299
13.54 | 56.3539 | 677 |  | 0.02 | 108.7164 | 108.7164 | 80 |  | 165.3048 | 350.1946 | 350.1946
13.56 | 55.6358 | 678 |  | 0.02 | 108.6025 | 108.6025 | 80 |  | 163.1982 | 350.1592 | 350.1592
13.58 | 54.9154 | 679 |  | 0.02 | 108.4885 | 108.4885 | 80 |  | 161.0851 | 350.1239 | 350.1239
13.6 | 54.1929 | 680 |  | 0.02 | 108.3744 | 108.3744 | 80 |  | 158.9657 | 350.0886 | 350.0886
13.62 | 53.4682 | 681 |  | 0.02 | 108.2601 | 108.2601 | 80 |  | 156.84 | 350.0532 | 350.0532
13.64 | 52.7414 | 682 |  | 0.02 | 108.1457 | 108.1457 | 80 |  | 154.7081 | 350.0179 | 350.0179
13.66 | 52.0125 | 683 |  | 0.02 | 108.0312 | 108.0312 | 80 |  | 152.5701 | 349.9825 | 349.9825
13.68 | 51.2816 | 684 |  | 0.02 | 107.9166 | 107.9166 | 80 |  | 150.4261 | 349.9471 | 349.9471
13.7 | 50.5487 | 685 |  | 0.02 | 107.8019 | 107.8019 | 80 |  | 148.2761 | 349.9118 | 349.9118
13.72 | 49.8137 | 686 |  | 0.02 | 107.687 | 107.687 | 80 |  | 146.1203 | 349.8764 | 349.8764
13.74 | 49.0768 | 687 |  | 0.02 | 107.5721 | 107.5721 | 80 |  | 143.9587 | 349.841 | 349.841
13.76 | 48.338 | 688 |  | 0.02 | 107.457 | 107.457 | 80 |  | 141.7914 | 349.8057 | 349.8057
13.78 | 47.5972 | 689 |  | 0.02 | 107.3417 | 107.3417 | 80 |  | 139.6186 | 349.7703 | 349.7703
13.8 | 46.8546 | 690 |  | 0.02 | 107.2264 | 107.2264 | 80 |  | 137.4402 | 349.7349 | 349.7349
13.82 | 46.1101 | 691 |  | 0.02 | 107.1109 | 107.1109 | 80 |  | 135.2564 | 349.6995 | 349.6995
13.84 | 45.3638 | 692 |  | 0.02 | 106.9953 | 106.9953 | 80 |  | 133.0672 | 349.6641 | 349.6641
13.86 | 44.6157 | 693 |  | 0.02 | 106.8796 | 106.8796 | 80 |  | 130.8728 | 349.6287 | 349.6287
13.88 | 43.8659 | 694 |  | 0.02 | 106.7638 | 106.7638 | 80 |  | 128.6733 | 349.5933 | 349.5933
13.9 | 43.1143 | 695 |  | 0.02 | 106.6478 | 106.6478 | 80 |  | 126.4686 | 349.5579 | 349.5579
13.92 | 42.361 | 696 |  | 0.02 | 106.5317 | 106.5317 | 80 |  | 124.259 | 349.5225 | 349.5225
13.94 | 41.6061 | 697 |  | 0.02 | 106.4155 | 106.4155 | 80 |  | 122.0444 | 349.4871 | 349.4871
13.96 | 40.8495 | 698 |  | 0.02 | 106.2991 | 106.2991 | 80 |  | 119.8251 | 349.4517 | 349.4517
13.98 | 40.0912 | 699 |  | 0.02 | 106.1826 | 106.1826 | 80 |  | 117.601 | 349.4163 | 349.4163
14 | 39.3314 | 700 |  | 0.02 | 106.066 | 106.066 | 80 |  | 115.3722 | 349.3809 | 349.3809
14.02 | 38.5701 | 701 |  | 0.02 | 105.9493 | 105.9493 | 80 |  | 113.1389 | 349.3455 | 349.3455
14.04 | 37.8072 | 702 |  | 0.02 | 105.8324 | 105.8324 | 80 |  | 110.9012 | 349.31 | 349.31
14.06 | 37.0429 | 703 |  | 0.02 | 105.7154 | 105.7154 | 80 |  | 108.659 | 349.2746 | 349.2746
14.08 | 36.277 | 704 |  | 0.02 | 105.5983 | 105.5983 | 80 |  | 106.4126 | 349.2392 | 349.2392
14.1 | 35.5098 | 705 |  | 0.02 | 105.481 | 105.481 | 80 |  | 104.162 | 349.2037 | 349.2037
14.12 | 34.7411 | 706 |  | 0.02 | 105.3637 | 105.3637 | 80 |  | 101.9073 | 349.1683 | 349.1683
14.14 | 33.9711 | 707 |  | 0.02 | 105.2461 | 105.2461 | 80 |  | 99.6485 | 349.1329 | 349.1329
14.16 | 33.1997 | 708 |  | 0.02 | 105.1285 | 105.1285 | 80 |  | 97.3858 | 349.0974 | 349.0974
14.18 | 32.427 | 709 |  | 0.02 | 105.0107 | 105.0107 | 80 |  | 95.1193 | 349.062 | 349.062
14.2 | 31.6531 | 710 |  | 0.02 | 104.8928 | 104.8928 | 80 |  | 92.849 | 349.0265 | 349.0265
14.22 | 30.8778 | 711 |  | 0.02 | 104.7748 | 104.7748 | 80 |  | 90.575 | 348.991 | 348.991
14.24 | 30.1014 | 712 |  | 0.02 | 104.6566 | 104.6566 | 80 |  | 88.2975 | 348.9556 | 348.9556
14.26 | 29.3238 | 713 |  | 0.02 | 104.5383 | 104.5383 | 80 |  | 86.0164 | 348.9201 | 348.9201
14.28 | 28.545 | 714 |  | 0.02 | 104.4198 | 104.4198 | 80 |  | 83.732 | 348.8847 | 348.8847
14.3 | 27.7651 | 715 |  | 0.02 | 104.3012 | 104.3012 | 80 |  | 81.4443 | 348.8492 | 348.8492
14.32 | 26.9841 | 716 |  | 0.02 | 104.1825 | 104.1825 | 80 |  | 79.1534 | 348.8137 | 348.8137
14.34 | 26.202 | 717 |  | 0.02 | 104.0637 | 104.0637 | 80 |  | 76.8593 | 348.7782 | 348.7782
14.36 | 25.4189 | 718 |  | 0.02 | 103.9447 | 103.9447 | 80 |  | 74.5622 | 348.7427 | 348.7427
14.38 | 24.6348 | 719 |  | 0.02 | 103.8256 | 103.8256 | 80 |  | 72.2622 | 348.7073 | 348.7073
14.4 | 23.8497 | 720 |  | 0.02 | 103.7063 | 103.7063 | 80 |  | 69.9593 | 348.6718 | 348.6718
14.42 | 23.0637 | 721 |  | 0.02 | 103.5869 | 103.5869 | 80 |  | 67.6536 | 348.6363 | 348.6363
14.44 | 22.2768 | 722 |  | 0.02 | 103.4674 | 103.4674 | 80 |  | 65.3453 | 348.6008 | 348.6008
14.46 | 21.489 | 723 |  | 0.02 | 103.3477 | 103.3477 | 80 |  | 63.0344 | 348.5653 | 348.5653
14.48 | 20.7003 | 724 |  | 0.02 | 103.2279 | 103.2279 | 80 |  | 60.721 | 348.5298 | 348.5298
14.5 | 19.9109 | 725 |  | 0.02 | 103.108 | 103.108 | 80 |  | 58.4052 | 348.4943 | 348.4943
14.52 | 19.1206 | 726 |  | 0.02 | 102.9879 | 102.9879 | 80 |  | 56.0871 | 348.4587 | 348.4587
14.54 | 18.3296 | 727 |  | 0.02 | 102.8676 | 102.8676 | 80 |  | 53.7668 | 348.4232 | 348.4232
14.56 | 17.5378 | 728 |  | 0.02 | 102.7473 | 102.7473 | 80 |  | 51.4443 | 348.3877 | 348.3877
14.58 | 16.7454 | 729 |  | 0.02 | 102.6268 | 102.6268 | 80 |  | 49.1199 | 348.3522 | 348.3522
14.6 | 15.9523 | 730 |  | 0.02 | 102.5061 | 102.5061 | 80 |  | 46.7935 | 348.3167 | 348.3167
14.62 | 15.1586 | 731 |  | 0.02 | 102.3853 | 102.3853 | 80 |  | 44.4652 | 348.2811 | 348.2811
14.64 | 14.3643 | 732 |  | 0.02 | 102.2644 | 102.2644 | 80 |  | 42.1352 | 348.2456 | 348.2456
14.66 | 13.5694 | 733 |  | 0.02 | 102.1433 | 102.1433 | 80 |  | 39.8035 | 348.2101 | 348.2101
14.68 | 12.774 | 734 |  | 0.02 | 102.0221 | 102.0221 | 80 |  | 37.4703 | 348.1745 | 348.1745
14.7 | 11.978 | 735 |  | 0.02 | 101.9007 | 101.9007 | 80 |  | 35.1356 | 348.139 | 348.139
14.72 | 11.1816 | 736 |  | 0.02 | 101.7792 | 101.7792 | 80 |  | 32.7995 | 348.1034 | 348.1034
14.74 | 10.3848 | 737 |  | 0.02 | 101.6575 | 101.6575 | 80 |  | 30.462 | 348.0679 | 348.0679
14.76 | 9.5875 | 738 |  | 0.02 | 101.5357 | 101.5357 | 80 |  | 28.1234 | 348.0323 | 348.0323
14.78 | 8.7899 | 739 |  | 0.02 | 101.4138 | 101.4138 | 80 |  | 25.7837 | 347.9968 | 347.9968
14.8 | 7.9919 | 740 |  | 0.02 | 101.2917 | 101.2917 | 80 |  | 23.443 | 347.9612 | 347.9612
14.82 | 7.1936 | 741 |  | 0.02 | 101.1694 | 101.1694 | 80 |  | 21.1013 | 347.9256 | 347.9256
14.84 | 6.3951 | 742 |  | 0.02 | 101.047 | 101.047 | 80 |  | 18.7588 | 347.8901 | 347.8901
14.86 | 5.5962 | 743 |  | 0.02 | 100.9245 | 100.9245 | 80 |  | 16.4156 | 347.8545 | 347.8545
14.88 | 4.7972 | 744 |  | 0.02 | 100.8018 | 100.8018 | 80 |  | 14.0717 | 347.8189 | 347.8189
14.9 | 3.9979 | 745 |  | 0.02 | 100.6789 | 100.6789 | 80 |  | 11.7273 | 347.7833 | 347.7833
14.92 | 3.1985 | 746 |  | 0.02 | 100.556 | 100.556 | 80 |  | 9.3824 | 347.7478 | 347.7478
14.94 | 2.399 | 747 |  | 0.02 | 100.4328 | 100.4328 | 80 |  | 7.0371 | 347.7122 | 347.7122
14.96 | 1.5994 | 748 |  | 0.02 | 100.3095 | 100.3095 | 80 |  | 4.6916 | 347.6766 | 347.6766
14.98 | 0.79971 | 749 |  | 0.02 | 100.1861 | 100.1861 | 80 |  | 2.3458 | 347.641 | 347.641
15 | 2.339e-14 | 750 |  | 0.02 | 100.0625 | 100.0625 | 80 |  | 6.8612e-14 | 347.6054 | 347.6054
15.02 | 0.79971 | 751 |  | 0.02 | 99.9387 | 99.9387 | 80 |  | 2.3458 | 347.5698 | 347.5698
15.04 | 1.5994 | 752 |  | 0.02 | 99.8148 | 99.8148 | 80 |  | 4.6916 | 347.5342 | 347.5342
15.06 | 2.399 | 753 |  | 0.02 | 99.6908 | 99.6908 | 80 |  | 7.0371 | 347.4986 | 347.4986
15.08 | 3.1985 | 754 |  | 0.02 | 99.5666 | 99.5666 | 80 |  | 9.3824 | 347.4629 | 347.4629
15.1 | 3.9979 | 755 |  | 0.02 | 99.4422 | 99.4422 | 80 |  | 11.7273 | 347.4273 | 347.4273
15.12 | 4.7972 | 756 |  | 0.02 | 99.3177 | 99.3177 | 80 |  | 14.0717 | 347.3917 | 347.3917
15.14 | 5.5962 | 757 |  | 0.02 | 99.193 | 99.193 | 80 |  | 16.4156 | 347.3561 | 347.3561
15.16 | 6.3951 | 758 |  | 0.02 | 99.0682 | 99.0682 | 80 |  | 18.7588 | 347.3205 | 347.3205
15.18 | 7.1936 | 759 |  | 0.02 | 98.9432 | 98.9432 | 80 |  | 21.1013 | 347.2848 | 347.2848
15.2 | 7.9919 | 760 |  | 0.02 | 98.818 | 98.818 | 80 |  | 23.443 | 347.2492 | 347.2492
15.22 | 8.7899 | 761 |  | 0.02 | 98.6927 | 98.6927 | 80 |  | 25.7837 | 347.2136 | 347.2136
15.24 | 9.5875 | 762 |  | 0.02 | 98.5672 | 98.5672 | 80 |  | 28.1234 | 347.1779 | 347.1779
15.26 | 10.3848 | 763 |  | 0.02 | 98.4416 | 98.4416 | 80 |  | 30.462 | 347.1423 | 347.1423
15.28 | 11.1816 | 764 |  | 0.02 | 98.3158 | 98.3158 | 80 |  | 32.7995 | 347.1066 | 347.1066
15.3 | 11.978 | 765 |  | 0.02 | 98.1899 | 98.1899 | 80 |  | 35.1356 | 347.071 | 347.071
15.32 | 12.774 | 766 |  | 0.02 | 98.0638 | 98.0638 | 80 |  | 37.4703 | 347.0353 | 347.0353
15.34 | 13.5694 | 767 |  | 0.02 | 97.9375 | 97.9375 | 80 |  | 39.8035 | 346.9996 | 346.9996
15.36 | 14.3643 | 768 |  | 0.02 | 97.811 | 97.811 | 80 |  | 42.1352 | 346.964 | 346.964
15.38 | 15.1586 | 769 |  | 0.02 | 97.6844 | 97.6844 | 80 |  | 44.4652 | 346.9283 | 346.9283
15.4 | 15.9523 | 770 |  | 0.02 | 97.5577 | 97.5577 | 80 |  | 46.7935 | 346.8926 | 346.8926
15.42 | 16.7454 | 771 |  | 0.02 | 97.4307 | 97.4307 | 80 |  | 49.1199 | 346.857 | 346.857
15.44 | 17.5378 | 772 |  | 0.02 | 97.3036 | 97.3036 | 80 |  | 51.4443 | 346.8213 | 346.8213
15.46 | 18.3296 | 773 |  | 0.02 | 97.1764 | 97.1764 | 80 |  | 53.7668 | 346.7856 | 346.7856
15.48 | 19.1206 | 774 |  | 0.02 | 97.049 | 97.049 | 80 |  | 56.0871 | 346.7499 | 346.7499
15.5 | 19.9109 | 775 |  | 0.02 | 96.9214 | 96.9214 | 80 |  | 58.4052 | 346.7142 | 346.7142
15.52 | 20.7003 | 776 |  | 0.02 | 96.7936 | 96.7936 | 80 |  | 60.721 | 346.6785 | 346.6785
15.54 | 21.489 | 777 |  | 0.02 | 96.6657 | 96.6657 | 80 |  | 63.0344 | 346.6428 | 346.6428
15.56 | 22.2768 | 778 |  | 0.02 | 96.5376 | 96.5376 | 80 |  | 65.3453 | 346.6071 | 346.6071
15.58 | 23.0637 | 779 |  | 0.02 | 96.4093 | 96.4093 | 80 |  | 67.6536 | 346.5714 | 346.5714
15.6 | 23.8497 | 780 |  | 0.02 | 96.2808 | 96.2808 | 80 |  | 69.9593 | 346.5357 | 346.5357
15.62 | 24.6348 | 781 |  | 0.02 | 96.1522 | 96.1522 | 80 |  | 72.2622 | 346.5 | 346.5
15.64 | 25.4189 | 782 |  | 0.02 | 96.0234 | 96.0234 | 80 |  | 74.5622 | 346.4643 | 346.4643
15.66 | 26.202 | 783 |  | 0.02 | 95.8945 | 95.8945 | 80 |  | 76.8593 | 346.4286 | 346.4286
15.68 | 26.9841 | 784 |  | 0.02 | 95.7653 | 95.7653 | 80 |  | 79.1534 | 346.3928 | 346.3928
15.7 | 27.7651 | 785 |  | 0.02 | 95.636 | 95.636 | 80 |  | 81.4443 | 346.3571 | 346.3571
15.72 | 28.545 | 786 |  | 0.02 | 95.5065 | 95.5065 | 80 |  | 83.732 | 346.3214 | 346.3214
15.74 | 29.3238 | 787 |  | 0.02 | 95.3769 | 95.3769 | 80 |  | 86.0164 | 346.2856 | 346.2856
15.76 | 30.1014 | 788 |  | 0.02 | 95.247 | 95.247 | 80 |  | 88.2975 | 346.2499 | 346.2499
15.78 | 30.8778 | 789 |  | 0.02 | 95.117 | 95.117 | 80 |  | 90.575 | 346.2142 | 346.2142
15.8 | 31.6531 | 790 |  | 0.02 | 94.9868 | 94.9868 | 80 |  | 92.849 | 346.1784 | 346.1784
15.82 | 32.427 | 791 |  | 0.02 | 94.8565 | 94.8565 | 80 |  | 95.1193 | 346.1427 | 346.1427
15.84 | 33.1997 | 792 |  | 0.02 | 94.7259 | 94.7259 | 80 |  | 97.3858 | 346.1069 | 346.1069
15.86 | 33.9711 | 793 |  | 0.02 | 94.5952 | 94.5952 | 80 |  | 99.6485 | 346.0712 | 346.0712
15.88 | 34.7411 | 794 |  | 0.02 | 94.4643 | 94.4643 | 80 |  | 101.9073 | 346.0354 | 346.0354
15.9 | 35.5098 | 795 |  | 0.02 | 94.3332 | 94.3332 | 80 |  | 104.162 | 345.9996 | 345.9996
15.92 | 36.277 | 796 |  | 0.02 | 94.2019 | 94.2019 | 80 |  | 106.4126 | 345.9639 | 345.9639
15.94 | 37.0429 | 797 |  | 0.02 | 94.0705 | 94.0705 | 80 |  | 108.659 | 345.9281 | 345.9281
15.96 | 37.8072 | 798 |  | 0.02 | 93.9388 | 93.9388 | 80 |  | 110.9012 | 345.8923 | 345.8923
15.98 | 38.5701 | 799 |  | 0.02 | 93.807 | 93.807 | 80 |  | 113.1389 | 345.8565 | 345.8565
16 | 39.3314 | 800 |  | 0.02 | 93.675 | 93.675 | 80 |  | 115.3722 | 345.8208 | 345.8208
16.02 | 40.0912 | 801 |  | 0.02 | 93.5428 | 93.5428 | 80 |  | 117.601 | 345.785 | 345.785
16.04 | 40.8495 | 802 |  | 0.02 | 93.4104 | 93.4104 | 80 |  | 119.8251 | 345.7492 | 345.7492
16.06 | 41.6061 | 803 |  | 0.02 | 93.2778 | 93.2778 | 80 |  | 122.0444 | 345.7134 | 345.7134
16.08 | 42.361 | 804 |  | 0.02 | 93.145 | 93.145 | 80 |  | 124.259 | 345.6776 | 345.6776
16.1 | 43.1143 | 805 |  | 0.02 | 93.0121 | 93.0121 | 80 |  | 126.4686 | 345.6418 | 345.6418
16.12 | 43.8659 | 806 |  | 0.02 | 92.879 | 92.879 | 80 |  | 128.6733 | 345.606 | 345.606
16.14 | 44.6157 | 807 |  | 0.02 | 92.7456 | 92.7456 | 80 |  | 130.8728 | 345.5702 | 345.5702
16.16 | 45.3638 | 808 |  | 0.02 | 92.6121 | 92.6121 | 80 |  | 133.0672 | 345.5344 | 345.5344
16.18 | 46.1101 | 809 |  | 0.02 | 92.4784 | 92.4784 | 80 |  | 135.2564 | 345.4986 | 345.4986
16.2 | 46.8546 | 810 |  | 0.02 | 92.3445 | 92.3445 | 80 |  | 137.4402 | 345.4627 | 345.4627
16.22 | 47.5972 | 811 |  | 0.02 | 92.2104 | 92.2104 | 80 |  | 139.6186 | 345.4269 | 345.4269
16.24 | 48.338 | 812 |  | 0.02 | 92.0761 | 92.0761 | 80 |  | 141.7914 | 345.3911 | 345.3911
16.26 | 49.0768 | 813 |  | 0.02 | 91.9416 | 91.9416 | 80 |  | 143.9587 | 345.3553 | 345.3553
16.28 | 49.8137 | 814 |  | 0.02 | 91.8069 | 91.8069 | 80 |  | 146.1203 | 345.3194 | 345.3194
16.3 | 50.5487 | 815 |  | 0.02 | 91.672 | 91.672 | 80 |  | 148.2761 | 345.2836 | 345.2836
16.32 | 51.2816 | 816 |  | 0.02 | 91.5369 | 91.5369 | 80 |  | 150.4261 | 345.2477 | 345.2477
16.34 | 52.0125 | 817 |  | 0.02 | 91.4016 | 91.4016 | 80 |  | 152.5701 | 345.2119 | 345.2119
16.36 | 52.7414 | 818 |  | 0.02 | 91.2661 | 91.2661 | 80 |  | 154.7081 | 345.176 | 345.176
16.38 | 53.4682 | 819 |  | 0.02 | 91.1304 | 91.1304 | 80 |  | 156.84 | 345.1402 | 345.1402
16.4 | 54.1929 | 820 |  | 0.02 | 90.9945 | 90.9945 | 80 |  | 158.9657 | 345.1043 | 345.1043
16.42 | 54.9154 | 821 |  | 0.02 | 90.8584 | 90.8584 | 80 |  | 161.0851 | 345.0685 | 345.0685
16.44 | 55.6358 | 822 |  | 0.02 | 90.7221 | 90.7221 | 80 |  | 163.1982 | 345.0326 | 345.0326
16.46 | 56.3539 | 823 |  | 0.02 | 90.5856 | 90.5856 | 80 |  | 165.3048 | 344.9967 | 344.9967
16.48 | 57.0699 | 824 |  | 0.02 | 90.4489 | 90.4489 | 80 |  | 167.4049 | 344.9609 | 344.9609
16.5 | 57.7836 | 825 |  | 0.02 | 90.312 | 90.312 | 80 |  | 169.4984 | 344.925 | 344.925
16.52 | 58.495 | 826 |  | 0.02 | 90.1748 | 90.1748 | 80 |  | 171.5852 | 344.8891 | 344.8891
16.54 | 59.2041 | 827 |  | 0.02 | 90.0375 | 90.0375 | 80 |  | 173.6653 | 344.8532 | 344.8532
16.56 | 59.9108 | 828 |  | 0.02 | 89.8999 | 89.8999 | 80 |  | 175.7384 | 344.8173 | 344.8173
16.58 | 60.6152 | 829 |  | 0.02 | 89.7622 | 89.7622 | 80 |  | 177.8047 | 344.7815 | 344.7815
16.6 | 61.3172 | 830 |  | 0.02 | 89.6242 | 89.6242 | 80 |  | 179.8639 | 344.7456 | 344.7456
16.62 | 62.0168 | 831 |  | 0.02 | 89.486 | 89.486 | 80 |  | 181.916 | 344.7097 | 344.7097
16.64 | 62.714 | 832 |  | 0.02 | 89.3476 | 89.3476 | 80 |  | 183.9609 | 344.6738 | 344.6738
16.66 | 63.4086 | 833 |  | 0.02 | 89.209 | 89.209 | 80 |  | 185.9986 | 344.6379 | 344.6379
16.68 | 64.1008 | 834 |  | 0.02 | 89.0702 | 89.0702 | 80 |  | 188.0289 | 344.6019 | 344.6019
16.7 | 64.7904 | 835 |  | 0.02 | 88.9312 | 88.9312 | 80 |  | 190.0518 | 344.566 | 344.566
16.72 | 65.4775 | 836 |  | 0.02 | 88.7919 | 88.7919 | 80 |  | 192.0672 | 344.5301 | 344.5301
16.74 | 66.1619 | 837 |  | 0.02 | 88.6524 | 88.6524 | 80 |  | 194.075 | 344.4942 | 344.4942
16.76 | 66.8438 | 838 |  | 0.02 | 88.5127 | 88.5127 | 80 |  | 196.0752 | 344.4583 | 344.4583
16.78 | 67.5231 | 839 |  | 0.02 | 88.3728 | 88.3728 | 80 |  | 198.0676 | 344.4223 | 344.4223
16.8 | 68.1996 | 840 |  | 0.02 | 88.2326 | 88.2326 | 80 |  | 200.0522 | 344.3864 | 344.3864
16.82 | 68.8735 | 841 |  | 0.02 | 88.0923 | 88.0923 | 80 |  | 202.0289 | 344.3505 | 344.3505
16.84 | 69.5446 | 842 |  | 0.02 | 87.9517 | 87.9517 | 80 |  | 203.9976 | 344.3145 | 344.3145
16.86 | 70.2131 | 843 |  | 0.02 | 87.8109 | 87.8109 | 80 |  | 205.9583 | 344.2786 | 344.2786
16.88 | 70.8787 | 844 |  | 0.02 | 87.6698 | 87.6698 | 80 |  | 207.9108 | 344.2426 | 344.2426
16.9 | 71.5415 | 845 |  | 0.02 | 87.5286 | 87.5286 | 80 |  | 209.8552 | 344.2067 | 344.2067
16.92 | 72.2015 | 846 |  | 0.02 | 87.3871 | 87.3871 | 80 |  | 211.7912 | 344.1707 | 344.1707
16.94 | 72.8587 | 847 |  | 0.02 | 87.2453 | 87.2453 | 80 |  | 213.7189 | 344.1348 | 344.1348
16.96 | 73.513 | 848 |  | 0.02 | 87.1034 | 87.1034 | 80 |  | 215.6381 | 344.0988 | 344.0988
16.98 | 74.1644 | 849 |  | 0.02 | 86.9612 | 86.9612 | 80 |  | 217.5489 | 344.0629 | 344.0629
17 | 74.8128 | 850 |  | 0.02 | 86.8188 | 86.8188 | 80 |  | 219.451 | 344.0269 | 344.0269
17.02 | 75.4584 | 851 |  | 0.02 | 86.6761 | 86.6761 | 80 |  | 221.3445 | 343.9909 | 343.9909
17.04 | 76.1009 | 852 |  | 0.02 | 86.5332 | 86.5332 | 80 |  | 223.2292 | 343.9549 | 343.9549
17.06 | 76.7404 | 853 |  | 0.02 | 86.3901 | 86.3901 | 80 |  | 225.1052 | 343.919 | 343.919
17.08 | 77.3769 | 854 |  | 0.02 | 86.2467 | 86.2467 | 80 |  | 226.9722 | 343.883 | 343.883
17.1 | 78.0103 | 855 |  | 0.02 | 86.1031 | 86.1031 | 80 |  | 228.8303 | 343.847 | 343.847
17.12 | 78.6407 | 856 |  | 0.02 | 85.9593 | 85.9593 | 80 |  | 230.6794 | 343.811 | 343.811
17.14 | 79.2679 | 857 |  | 0.02 | 85.8152 | 85.8152 | 80 |  | 232.5193 | 343.775 | 343.775
17.16 | 79.8921 | 858 |  | 0.02 | 85.6709 | 85.6709 | 80 |  | 234.3501 | 343.739 | 343.739
17.18 | 80.513 | 859 |  | 0.02 | 85.5263 | 85.5263 | 80 |  | 236.1716 | 343.703 | 343.703
17.2 | 81.1308 | 860 |  | 0.02 | 85.3815 | 85.3815 | 80 |  | 237.9838 | 343.667 | 343.667
17.22 | 81.7454 | 861 |  | 0.02 | 85.2364 | 85.2364 | 80 |  | 239.7866 | 343.631 | 343.631
17.24 | 82.3568 | 862 |  | 0.02 | 85.0911 | 85.0911 | 80 |  | 241.5799 | 343.595 | 343.595
17.26 | 82.9649 | 863 |  | 0.02 | 84.9456 | 84.9456 | 80 |  | 243.3637 | 343.5589 | 343.5589
17.28 | 83.5697 | 864 |  | 0.02 | 84.7998 | 84.7998 | 80 |  | 245.1379 | 343.5229 | 343.5229
17.3 | 84.1713 | 865 |  | 0.02 | 84.6537 | 84.6537 | 80 |  | 246.9024 | 343.4869 | 343.4869
17.32 | 84.7695 | 866 |  | 0.02 | 84.5074 | 84.7695 | 80 |  | 248.6571 | 343.4509 | 343.4509
17.34 | 85.3643 | 867 |  | 0.02 | 84.3608 | 85.3643 | 80 |  | 250.4021 | 343.4148 | 343.4148
17.36 | 85.9558 | 868 |  | 0.02 | 84.214 | 85.9558 | 80 |  | 252.1371 | 343.3788 | 343.3788
17.38 | 86.5439 | 869 |  | 0.02 | 84.0669 | 86.5439 | 80 |  | 253.8622 | 343.3428 | 343.3428
17.4 | 87.1286 | 870 |  | 0.02 | 83.9196 | 87.1286 | 80 |  | 255.5773 | 343.3067 | 343.3067
17.42 | 87.7099 | 871 |  | 0.02 | 83.772 | 87.7099 | 80 |  | 257.2823 | 343.2707 | 343.2707
17.44 | 88.2877 | 872 |  | 0.02 | 83.6242 | 88.2877 | 80 |  | 258.9771 | 343.2346 | 343.2346
17.46 | 88.862 | 873 |  | 0.02 | 83.476 | 88.862 | 80 |  | 260.6617 | 343.1986 | 343.1986
17.48 | 89.4327 | 874 |  | 0.02 | 83.3277 | 89.4327 | 80 |  | 262.336 | 343.1625 | 343.1625
17.5 | 90 | 875 |  | 0.02 | 83.179 | 90 | 80 |  | 264 | 343.1264 | 343.1264
17.52 | 90.5637 | 876 |  | 0.02 | 83.0301 | 90.5637 | 80 |  | 265.6535 | 343.0904 | 343.0904
17.54 | 91.1238 | 877 |  | 0.02 | 82.8809 | 91.1238 | 80 |  | 267.2966 | 343.0543 | 343.0543
17.56 | 91.6804 | 878 |  | 0.02 | 82.7315 | 91.6804 | 80 |  | 268.9291 | 343.0182 | 343.0182
17.58 | 92.2333 | 879 |  | 0.02 | 82.5818 | 92.2333 | 80 |  | 270.551 | 342.9821 | 342.9821
17.6 | 92.7826 | 880 |  | 0.02 | 82.4318 | 92.7826 | 80 |  | 272.1622 | 342.9461 | 342.9461
17.62 | 93.3282 | 881 |  | 0.02 | 82.2815 | 93.3282 | 80 |  | 273.7626 | 342.91 | 342.91
17.64 | 93.8701 | 882 |  | 0.02 | 82.131 | 93.8701 | 80 |  | 275.3523 | 342.8739 | 342.8739
17.66 | 94.4083 | 883 |  | 0.02 | 81.9802 | 94.4083 | 80 |  | 276.9311 | 342.8378 | 342.8378
17.68 | 94.9428 | 884 |  | 0.02 | 81.8291 | 94.9428 | 80 |  | 278.4989 | 342.8017 | 342.8017
17.7 | 95.4736 | 885 |  | 0.02 | 81.6777 | 95.4736 | 80 |  | 280.0558 | 342.7656 | 342.7656
17.72 | 96.0005 | 886 |  | 0.02 | 81.5261 | 96.0005 | 80 |  | 281.6015 | 342.7295 | 342.7295
17.74 | 96.5237 | 887 |  | 0.02 | 81.3741 | 96.5237 | 80 |  | 283.1362 | 342.6934 | 342.6934
17.76 | 97.0431 | 888 |  | 0.02 | 81.2219 | 97.0431 | 80 |  | 284.6597 | 342.6573 | 342.6573
17.78 | 97.5586 | 889 |  | 0.02 | 81.0694 | 97.5586 | 80 |  | 286.172 | 342.6211 | 342.6211
17.8 | 98.0703 | 890 |  | 0.02 | 80.9166 | 98.0703 | 80 |  | 287.673 | 342.585 | 342.585
17.82 | 98.5781 | 891 |  | 0.02 | 80.7635 | 98.5781 | 80 |  | 289.1626 | 342.5489 | 342.5489
17.84 | 99.0821 | 892 |  | 0.02 | 80.6102 | 99.0821 | 80 |  | 290.6408 | 342.5128 | 342.5128
17.86 | 99.5821 | 893 |  | 0.02 | 80.4565 | 99.5821 | 80 |  | 292.1075 | 342.4766 | 342.4766
17.88 | 100.0782 | 894 |  | 0.02 | 80.3026 | 100.0782 | 80 |  | 293.5627 | 342.4405 | 342.4405
17.9 | 100.5703 | 895 |  | 0.02 | 80.1483 | 100.5703 | 80 |  | 295.0063 | 342.4044 | 342.4044
17.92 | 101.0585 | 896 |  | 0.02 | 79.9937 | 101.0585 | 80 |  | 296.4382 | 342.3682 | 342.3682
17.94 | 101.5427 | 897 |  | 0.02 | 79.8389 | 101.5427 | 80 |  | 297.8585 | 342.3321 | 342.3321
17.96 | 102.0228 | 898 |  | 0.02 | 79.6837 | 102.0228 | 80 |  | 299.2669 | 342.2959 | 342.2959
17.98 | 102.499 | 899 |  | 0.02 | 79.5283 | 102.499 | 80 |  | 300.6636 | 342.2598 | 342.2598
18 | 102.9711 | 900 |  | 0.02 | 79.3725 | 102.9711 | 80 |  | 302.0484 | 342.2236 | 342.2236
18.02 | 103.4391 | 901 |  | 0.02 | 79.2165 | 103.4391 | 80 |  | 303.4213 | 342.1874 | 342.1874
18.04 | 103.903 | 902 |  | 0.02 | 79.0601 | 103.903 | 80 |  | 304.7822 | 342.1513 | 342.1513
18.06 | 104.3629 | 903 |  | 0.02 | 78.9034 | 104.3629 | 80 |  | 306.1311 | 342.1151 | 342.1151
18.08 | 104.8186 | 904 |  | 0.02 | 78.7464 | 104.8186 | 80 |  | 307.4679 | 342.0789 | 342.0789
18.1 | 105.2702 | 905 |  | 0.02 | 78.5891 | 105.2702 | 80 |  | 308.7925 | 342.0428 | 342.0428
18.12 | 105.7176 | 906 |  | 0.02 | 78.4315 | 105.7176 | 80 |  | 310.105 | 342.0066 | 342.0066
18.14 | 106.1609 | 907 |  | 0.02 | 78.2736 | 106.1609 | 80 |  | 311.4052 | 341.9704 | 341.9704
18.16 | 106.5999 | 908 |  | 0.02 | 78.1153 | 106.5999 | 80 |  | 312.6931 | 341.9342 | 341.9342
18.18 | 107.0348 | 909 |  | 0.02 | 77.9567 | 107.0348 | 80 |  | 313.9687 | 341.898 | 341.898
18.2 | 107.4654 | 910 |  | 0.02 | 77.7978 | 107.4654 | 80 |  | 315.2318 | 341.8618 | 341.8618
18.22 | 107.8918 | 911 |  | 0.02 | 77.6386 | 107.8918 | 80 |  | 316.4826 | 341.8256 | 341.8256
18.24 | 108.3139 | 912 |  | 0.02 | 77.479 | 108.3139 | 80 |  | 317.7208 | 341.7894 | 341.7894
18.26 | 108.7318 | 913 |  | 0.02 | 77.3191 | 108.7318 | 80 |  | 318.9465 | 341.7532 | 341.7532
18.28 | 109.1453 | 914 |  | 0.02 | 77.1589 | 109.1453 | 80 |  | 320.1596 | 341.717 | 341.717
18.3 | 109.5546 | 915 |  | 0.02 | 76.9984 | 109.5546 | 80 |  | 321.3601 | 341.6808 | 341.6808
18.32 | 109.9595 | 916 |  | 0.02 | 76.8375 | 109.9595 | 80 |  | 322.5479 | 341.6446 | 341.6446
18.34 | 110.3601 | 917 |  | 0.02 | 76.6763 | 110.3601 | 80 |  | 323.7229 | 341.6083 | 341.6083
18.36 | 110.7563 | 918 |  | 0.02 | 76.5147 | 110.7563 | 80 |  | 324.8852 | 341.5721 | 341.5721
18.38 | 111.1482 | 919 |  | 0.02 | 76.3528 | 111.1482 | 80 |  | 326.0346 | 341.5359 | 341.5359
18.4 | 111.5356 | 920 |  | 0.02 | 76.1906 | 111.5356 | 80 |  | 327.1712 | 341.4996 | 341.4996
18.42 | 111.9187 | 921 |  | 0.02 | 76.028 | 111.9187 | 80 |  | 328.2948 | 341.4634 | 341.4634
18.44 | 112.2973 | 922 |  | 0.02 | 75.865 | 112.2973 | 80 |  | 329.4055 | 341.4272 | 341.4272
18.46 | 112.6716 | 923 |  | 0.02 | 75.7017 | 112.6716 | 80 |  | 330.5032 | 341.3909 | 341.3909
18.48 | 113.0413 | 924 |  | 0.02 | 75.5381 | 113.0413 | 80 |  | 331.5879 | 341.3547 | 341.3547
18.5 | 113.4066 | 925 |  | 0.02 | 75.3741 | 113.4066 | 80 |  | 332.6594 | 341.3184 | 341.3184
18.52 | 113.7674 | 926 |  | 0.02 | 75.2097 | 113.7674 | 80 |  | 333.7178 | 341.2821 | 341.2821
18.54 | 114.1238 | 927 |  | 0.02 | 75.045 | 114.1238 | 80 |  | 334.7631 | 341.2459 | 341.2459
18.56 | 114.4756 | 928 |  | 0.02 | 74.8799 | 114.4756 | 80 |  | 335.7951 | 341.2096 | 341.2096
18.58 | 114.8229 | 929 |  | 0.02 | 74.7145 | 114.8229 | 80 |  | 336.8139 | 341.1733 | 341.1733
18.6 | 115.1657 | 930 |  | 0.02 | 74.5486 | 115.1657 | 80 |  | 337.8193 | 341.1371 | 341.1371
18.62 | 115.5039 | 931 |  | 0.02 | 74.3825 | 115.5039 | 80 |  | 338.8115 | 341.1008 | 341.1008
18.64 | 115.8376 | 932 |  | 0.02 | 74.2159 | 115.8376 | 80 |  | 339.7902 | 341.0645 | 341.0645
18.66 | 116.1667 | 933 |  | 0.02 | 74.049 | 116.1667 | 80 |  | 340.7556 | 341.0282 | 341.0282
18.68 | 116.4912 | 934 |  | 0.02 | 73.8817 | 116.4912 | 80 |  | 341.7075 | 340.9919 | 341.7075
18.7 | 116.8111 | 935 |  | 0.02 | 73.714 | 116.8111 | 80 |  | 342.6459 | 340.9556 | 342.6459
18.72 | 117.1264 | 936 |  | 0.02 | 73.5459 | 117.1264 | 80 |  | 343.5708 | 340.9193 | 343.5708
18.74 | 117.4371 | 937 |  | 0.02 | 73.3774 | 117.4371 | 80 |  | 344.4821 | 340.883 | 344.4821
18.76 | 117.7431 | 938 |  | 0.02 | 73.2086 | 117.7431 | 80 |  | 345.3798 | 340.8467 | 345.3798
18.78 | 118.0445 | 939 |  | 0.02 | 73.0394 | 118.0445 | 80 |  | 346.2639 | 340.8104 | 346.2639
18.8 | 118.3412 | 940 |  | 0.02 | 72.8697 | 118.3412 | 80 |  | 347.1343 | 340.7741 | 347.1343
18.82 | 118.6333 | 941 |  | 0.02 | 72.6997 | 118.6333 | 80 |  | 347.991 | 340.7378 | 347.991
18.84 | 118.9207 | 942 |  | 0.02 | 72.5293 | 118.9207 | 80 |  | 348.8339 | 340.7015 | 348.8339
18.86 | 119.2033 | 943 |  | 0.02 | 72.3585 | 119.2033 | 80 |  | 349.6631 | 340.6652 | 349.6631
18.88 | 119.4813 | 944 |  | 0.02 | 72.1873 | 119.4813 | 80 |  | 350.4785 | 340.6288 | 350.4785
18.9 | 119.7546 | 945 |  | 0.02 | 72.0156 | 119.7546 | 80 |  | 351.2801 | 340.5925 | 351.2801
18.92 | 120.0231 | 946 |  | 0.02 | 71.8436 | 120.0231 | 80 |  | 352.0678 | 340.5562 | 352.0678
18.94 | 120.2869 | 947 |  | 0.02 | 71.6711 | 120.2869 | 80 |  | 352.8415 | 340.5198 | 352.8415
18.96 | 120.5459 | 948 |  | 0.02 | 71.4983 | 120.5459 | 80 |  | 353.6014 | 340.4835 | 353.6014
18.98 | 120.8002 | 949 |  | 0.02 | 71.325 | 120.8002 | 80 |  | 354.3473 | 340.4471 | 354.3473
19 | 121.0497 | 950 |  | 0.02 | 71.1512 | 121.0497 | 80 |  | 355.0792 | 340.4108 | 355.0792
19.02 | 121.2945 | 951 |  | 0.02 | 70.9771 | 121.2945 | 80 |  | 355.7971 | 340.3744 | 355.7971
19.04 | 121.5344 | 952 |  | 0.02 | 70.8025 | 121.5344 | 80 |  | 356.501 | 340.3381 | 356.501
19.06 | 121.7696 | 953 |  | 0.02 | 70.6275 | 121.7696 | 80 |  | 357.1907 | 340.3017 | 357.1907
19.08 | 121.9999 | 954 |  | 0.02 | 70.4521 | 121.9999 | 80 |  | 357.8664 | 340.2653 | 357.8664
19.1 | 122.2254 | 955 |  | 0.02 | 70.2762 | 122.2254 | 80 |  | 358.5279 | 340.229 | 358.5279
19.12 | 122.4461 | 956 |  | 0.02 | 70.0999 | 122.4461 | 80 |  | 359.1753 | 340.1926 | 359.1753
19.14 | 122.662 | 957 |  | 0.02 | 69.9232 | 122.662 | 80 |  | 359.8085 | 340.1562 | 359.8085
19.16 | 122.873 | 958 |  | 0.02 | 69.746 | 122.873 | 80 |  | 360.4275 | 340.1198 | 360.4275
19.18 | 123.0792 | 959 |  | 0.02 | 69.5683 | 123.0792 | 80 |  | 361.0323 | 340.0834 | 361.0323
19.2 | 123.2805 | 960 |  | 0.02 | 69.3902 | 123.2805 | 80 |  | 361.6228 | 340.0471 | 361.6228
19.22 | 123.477 | 961 |  | 0.02 | 69.2116 | 123.477 | 80 |  | 362.1991 | 340.0107 | 362.1991
19.24 | 123.6685 | 962 |  | 0.02 | 69.0326 | 123.6685 | 80 |  | 362.761 | 339.9743 | 362.761
19.26 | 123.8552 | 963 |  | 0.02 | 68.8531 | 123.8552 | 80 |  | 363.3086 | 339.9379 | 363.3086
19.28 | 124.037 | 964 |  | 0.02 | 68.6731 | 124.037 | 80 |  | 363.8419 | 339.9015 | 363.8419
19.3 | 124.2139 | 965 |  | 0.02 | 68.4927 | 124.2139 | 80 |  | 364.3608 | 339.865 | 364.3608
19.32 | 124.3859 | 966 |  | 0.02 | 68.3118 | 124.3859 | 80 |  | 364.8654 | 339.8286 | 364.8654
19.34 | 124.553 | 967 |  | 0.02 | 68.1304 | 124.553 | 80 |  | 365.3555 | 339.7922 | 365.3555
19.36 | 124.7152 | 968 |  | 0.02 | 67.9485 | 124.7152 | 80 |  | 365.8312 | 339.7558 | 365.8312
19.38 | 124.8724 | 969 |  | 0.02 | 67.7661 | 124.8724 | 80 |  | 366.2925 | 339.7194 | 366.2925
19.4 | 125.0248 | 970 |  | 0.02 | 67.5833 | 125.0248 | 80 |  | 366.7393 | 339.6829 | 366.7393
19.42 | 125.1721 | 971 |  | 0.02 | 67.3999 | 125.1721 | 80 |  | 367.1716 | 339.6465 | 367.1716
19.44 | 125.3146 | 972 |  | 0.02 | 67.2161 | 125.3146 | 80 |  | 367.5894 | 339.6101 | 367.5894
19.46 | 125.4521 | 973 |  | 0.02 | 67.0317 | 125.4521 | 80 |  | 367.9928 | 339.5736 | 367.9928
19.48 | 125.5846 | 974 |  | 0.02 | 66.8468 | 125.5846 | 80 |  | 368.3815 | 339.5372 | 368.3815
19.5 | 125.7122 | 975 |  | 0.02 | 66.6615 | 125.7122 | 80 |  | 368.7558 | 339.5007 | 368.7558
19.52 | 125.8348 | 976 |  | 0.02 | 66.4756 | 125.8348 | 80 |  | 369.1155 | 339.4643 | 369.1155
19.54 | 125.9525 | 977 |  | 0.02 | 66.2891 | 125.9525 | 80 |  | 369.4606 | 339.4278 | 369.4606
19.56 | 126.0652 | 978 |  | 0.02 | 66.1022 | 126.0652 | 80 |  | 369.7911 | 339.3914 | 369.7911
19.58 | 126.1729 | 979 |  | 0.02 | 65.9147 | 126.1729 | 80 |  | 370.1071 | 339.3549 | 370.1071
19.6 | 126.2756 | 980 |  | 0.02 | 65.7267 | 126.2756 | 80 |  | 370.4084 | 339.3184 | 370.4084
19.62 | 126.3733 | 981 |  | 0.02 | 65.5382 | 126.3733 | 80 |  | 370.6951 | 339.282 | 370.6951
19.64 | 126.4661 | 982 |  | 0.02 | 65.3491 | 126.4661 | 80 |  | 370.9671 | 339.2455 | 370.9671
19.66 | 126.5538 | 983 |  | 0.02 | 65.1594 | 126.5538 | 80 |  | 371.2246 | 339.209 | 371.2246
19.68 | 126.6366 | 984 |  | 0.02 | 64.9692 | 126.6366 | 80 |  | 371.4673 | 339.1725 | 371.4673
19.7 | 126.7144 | 985 |  | 0.02 | 64.7785 | 126.7144 | 80 |  | 371.6954 | 339.136 | 371.6954
19.72 | 126.7871 | 986 |  | 0.02 | 64.5872 | 126.7871 | 80 |  | 371.9089 | 339.0995 | 371.9089
19.74 | 126.8549 | 987 |  | 0.02 | 64.3953 | 126.8549 | 80 |  | 372.1076 | 339.063 | 372.1076
19.76 | 126.9176 | 988 |  | 0.02 | 64.2028 | 126.9176 | 80 |  | 372.2916 | 339.0265 | 372.2916
19.78 | 126.9753 | 989 |  | 0.02 | 64.0098 | 126.9753 | 80 |  | 372.461 | 338.99 | 372.461
19.8 | 127.0281 | 990 |  | 0.02 | 63.8161 | 127.0281 | 80 |  | 372.6157 | 338.9535 | 372.6157
19.82 | 127.0758 | 991 |  | 0.02 | 63.6219 | 127.0758 | 80 |  | 372.7556 | 338.917 | 372.7556
19.84 | 127.1185 | 992 |  | 0.02 | 63.4271 | 127.1185 | 80 |  | 372.8808 | 338.8805 | 372.8808
19.86 | 127.1561 | 993 |  | 0.02 | 63.2317 | 127.1561 | 80 |  | 372.9913 | 338.844 | 372.9913
19.88 | 127.1888 | 994 |  | 0.02 | 63.0357 | 127.1888 | 80 |  | 373.0871 | 338.8075 | 373.0871
19.9 | 127.2164 | 995 |  | 0.02 | 62.8391 | 127.2164 | 80 |  | 373.1682 | 338.7709 | 373.1682
19.92 | 127.239 | 996 |  | 0.02 | 62.6418 | 127.239 | 80 |  | 373.2345 | 338.7344 | 373.2345
19.94 | 127.2566 | 997 |  | 0.02 | 62.444 | 127.2566 | 80 |  | 373.2861 | 338.6979 | 373.2861
19.96 | 127.2692 | 998 |  | 0.02 | 62.2455 | 127.2692 | 80 |  | 373.3229 | 338.6613 | 373.3229
19.98 | 127.2767 | 999 |  | 0.02 | 62.0464 | 127.2767 | 80 |  | 373.345 | 338.6248 | 373.345
20 | 127.2792 | 1000 |  | 0.02 | 61.8466 | 127.2792 | 80 |  | 373.3524 | 338.5882 | 373.3524
20.04

## Ipk-toff1 (hidden)
计算点 | toff_BCD(us) | Ipk_BCD(mA) | 知道了不同toff时的Ipk，可判断CCM或DCM？ | CCM→DCM位置 | toff(uS) | Ipk(mA) | 计算CCM→DCM位置的Io(mA) | Vac_min和DCM时，计算Iout时的Ipk_Max(mA) | FLAG:>0,CCM,C;<0,DCM,D | 计算对应的Io(mA) | toff_max | Ipk_min | Is there DCM？ | Fsw(kHz) | 计算IL_RMS和ID_RMS |  | 比较 |  |  |  | 计算电压纹波Vripple
0 | 13 | 1100 | 14.4271 | 20 | 20.425 | 803 | 401.5 |  | CC | 839.3085 | 219.25 | 366.6667 | DC | 65.6344 | Io SPEC | 550 | 289.3085 | Toff1= | 22.4902 | us
1 | 13.4125 | 1083.5 | 13.6031 | [5 empty] | CC | 814.5366 | 219.25 | 366.6667 | DC | 63.6158 | FIND OUT | 13 | 264.5366 |  |  |  | Delta(IL) | 719.9096 | mA
2 | 13.825 | 1067 | 12.7792 | [5 empty] | CC | 789.7646 | 219.25 | 366.6667 | DC | 61.7177 | toff | 17.95 | 239.7646 |  |  |  | Delta(Vcout_ripple) | 44.875 | mV
3 | 14.2375 | 1050.5 | 11.9553 | [5 empty] | CC | 764.9927 | 219.25 | 366.6667 | DC | 59.9296 | Ipeak | 902 | 214.9927 |  |  |  | Delta(IL_ripple) | 25.125 | mV
4 | 14.65 | 1034 | 11.1314 | [5 empty] | CC | 740.2207 | 219.25 | 366.6667 | DC | 58.2421 | Vindc_RMS/Lm | 233.1859 | 190.2207
5 | 15.0625 | 1017.5 | 10.3075 | [5 empty] | CC | 715.4488 | 219.25 | 366.6667 | DC | 56.6471 | I1 | 182.0904 | 165.4488 | 绘制IL_Ipeak |  |  | Cout_min | 70.5179 | uF
6 | 15.475 | 1001 | 9.4836 | [5 empty] | CC | 690.6769 | 219.25 | 366.6667 | DC | 55.1371 | (Vo+Vf)/Lm | 40.1064 | 140.6769 | 0 | 0 | 182.0904
7 | 15.8875 | 984.5 | 8.6597 | [5 empty] | CC | 665.9049 | 219.25 | 366.6667 | DC | 53.7056 | Ton反推 | 3.0873 | 115.9049 | Ton | 3.0873 | 902 | MAX ESR | 34.9002 | mOhm
8 | 16.3 | 968 | 7.8358 | [5 empty] | CC | 641.133 | 219.25 | 366.6667 | DC | 52.3465 | Ton直推 | 3.0873 | 91.133 | Ton+Toffs | 21.0373 | 182.0904
9 | 16.7125 | 951.5 | 7.0119 | [5 empty] | CC | 616.361 | 219.25 | 366.6667 | DC | 51.0544 | IL_RMS_CCM | 485.3358 | 66.361 | Ton+Toff | 21.0373 | 182.0904
10 | 17.125 | 935 | 6.188 | [5 empty] | CC | 591.5891 | 219.25 | 366.6667 | DC | 49.8247 | Ton+Toff | 21.0373 | 41.5891 | T+Ton | 24.1246 | 902
11 | 17.5375 | 918.5 | 5.3641 | [5 empty] | CC | 566.8172 | 219.25 | 366.6667 | DC | 48.6527 |  |  | 16.8172 | T+Ton+Toffs | 42.0746 | 182.0904
12 | 17.95 | 902 | 4.5402 | [5 empty] | CC | 542.0452 | 219.25 | 366.6667 | DC | 47.5347 | IL_RMS_DCM | 417.8457 | 7.9548 | T+Ton+Toff | 42.0746 | 182.0904
13 | 18.3625 | 885.5 | 3.7163 | [5 empty] | CC | 517.2733 | 219.25 | 366.6667 | DC | 46.4668 | Toffs | 22.4902 | 32.7267 | 2T+Ton | 45.1618 | 902
14 | 18.775 | 869 | 2.8924 | [5 empty] | CC | 492.5013 | 219.25 | 366.6667 | DC | 45.4459 | Ton+Toffs | 25.5775 | 57.4987 | 2T+Ton+Toffs | 63.1118 | 182.0904
15 | 19.1875 | 852.5 | 2.0685 | [5 empty] | CC | 467.7294 | 219.25 | 366.6667 | DC | 44.4689 |  |  | 82.2706 | 2T+Ton+Toff | 63.1118 | 182.0904
16 | 19.6 | 836 | 1.2446 | [5 empty] | CC | 442.9574 | 219.25 | 366.6667 | DC | 43.533 | ID_RMS_CCM | 431.3871 | 107.0426 | 3 | 66.1991 | 902
17 | 20.0125 | 819.5 | 0.42066 | [5 empty] | CC | 418.1855 | 219.25 | 366.6667 | DC | 42.6357 | ID_RMS_DCM | 392.1005 | 131.8145 |  | 84.1491 | 182.0904
18 | 20.425 | 803 | 0.40325 | [5 empty] | DC | 394.7168 | 219.25 | 366.6667 | DC | 41.896 |  |  | 155.2832 |  | 84.1491 | 182.0904
19 | 20.8375 | 786.5 | 1.2272 | [5 empty] | DC | 373.3172 | 219.25 | 366.6667 | DC | 41.3047 | Fsw_Full load | 47.5347 | 176.6828 |  | 87.2364 | 902
20 | 21.25 | 770 | 2.0511 | [5 empty] | DC | 352.8374 | 219.25 | 366.6667 | DC | 40.7297 | Fsw_Full load | 65.6344 | 197.1626 |  | 105.1864 | 182.0904
21 | 21.6625 | 753.5 | 2.875 | [5 empty] | DC | 333.2395 | 219.25 | 366.6667 | DC | 40.1706 |  |  | 216.7605 |  | 105.1864 | 182.0904
22 | 22.075 | 737 | 3.6989 | [5 empty] | DC | 314.4876 | 219.25 | 366.6667 | DC | 39.6266 |  |  | 235.5124
23 | 22.4875 | 720.5 | 4.5228 | [5 empty] | DC | 296.5478 | 219.25 | 366.6667 | DC | 39.0972 |  |  | 253.4522
24 | 22.9 | 704 | 5.3467 | [5 empty] | DC | 279.388 | 219.25 | 366.6667 | DC | 38.5817 |  |  | 270.612
25 | 23.3125 | 687.5 | 6.1706 | [5 empty] | DC | 262.9779 | 219.25 | 366.6667 | DC | 38.0796 |  |  | 287.0221
26 | 23.725 | 671 | 6.9945 | [5 empty] | DC | 247.2883 | 219.25 | 366.6667 | DC | 37.5904 |  |  | 302.7117
27 | 24.1375 | 654.5 | 7.8184 | [5 empty] | DC | 232.2921 | 219.25 | 366.6667 | DC | 37.1136 |  |  | 317.7079
28 | 24.55 | 638 | 8.6423 | [5 empty] | DC | 217.963 | 219.25 | 366.6667 | DC | 36.6488 |  |  | 332.037
29 | 24.9625 | 621.5 | 9.4662 | [5 empty] | DC | 204.2764 | 219.25 | 366.6667 | DC | 36.1955 |  |  | 345.7236
30 | 25.375 | 605 | 10.2901 | [5 empty] | DC | 191.2087 | 219.25 | 366.6667 | DC | 35.7532 |  |  | 358.7913
31 | 25.7875 | 588.5 | 11.114 | [5 empty] | DC | 178.7375 | 219.25 | 366.6667 | DC | 35.3217 |  |  | 371.2625
32 | 26.2 | 572 | 11.9379 | [5 empty] | DC | 166.8414 | 219.25 | 366.6667 | DC | 34.9004 |  |  | 383.1586
33 | 26.6125 | 555.5 | 12.7618 | [5 empty] | DC | 155.5001 | 219.25 | 366.6667 | DC | 34.489 |  |  | 394.4999
34 | 27.025 | 539 | 13.5857 | [5 empty] | DC | 144.6943 | 219.25 | 366.6667 | DC | 34.0873 |  |  | 405.3057
35 | 27.4375 | 522.5 | 14.4096 | [5 empty] | DC | 134.4054 | 219.25 | 366.6667 | DC | 33.6948 |  |  | 415.5946
36 | 27.85 | 506 | 15.2336 | [5 empty] | DC | 124.6157 | 219.25 | 366.6667 | DC | 33.3112 |  |  | 425.3843
37 | 28.2625 | 489.5 | 16.0575 | [5 empty] | DC | 115.3085 | 219.25 | 366.6667 | DC | 32.9362 |  |  | 434.6915
38 | 28.675 | 473 | 16.8814 | [5 empty] | DC | 106.4675 | 219.25 | 366.6667 | DC | 32.5697 |  |  | 443.5325
39 | 29.0875 | 456.5 | 17.7053 | [5 empty] | DC | 98.0775 | 219.25 | 366.6667 | DC | 32.2111 |  |  | 451.9225
40 | 29.5 | 440 | 18.5292 | [5 empty] | DC | 90.1236 | 219.25 | 366.6667 | DC | 31.8604 |  |  | 459.8764
41 | 29.9125 | 423.5 | 19.3531 | [5 empty] | DC | 82.5918 | 219.25 | 366.6667 | DC | 31.5173 |  |  | 467.4082
42 | 30.325 | 407 | 20.177 | [5 empty] | DC | 75.4686 | 219.25 | 366.6667 | DC | 31.1814 |  |  | 474.5314
43 | 30.7375 | 390.5 | 21.0009 | [5 empty] | DC | 68.741 | 219.25 | 366.6667 | DC | 30.8526 |  |  | 481.259
44 | 31.15 | 374 | 21.8248 | [5 empty] | DC | 62.3968 | 219.25 | 366.6667 | DC | 30.5307 |  |  | 487.6032
45 | 31.5625 | 366.6667 | 22.4201 | [5 empty] | DC | 59.2841 | 219.25 | 366.6667 | DC | 30.1796 |  |  | 490.7159
46 | 31.975 | 366.6667 | 22.8326 | [5 empty] | DC | 58.5552 | 219.25 | 366.6667 | DC | 29.8085 |  |  | 491.4448
47 | 32.3875 | 366.6667 | 23.2451 | [5 empty] | DC | 57.8439 | 219.25 | 366.6667 | DC | 29.4465 |  |  | 492.1561
48 | 32.8 | 366.6667 | 23.6576 | [5 empty] | DC | 57.1497 | 219.25 | 366.6667 | DC | 29.0931 |  |  | 492.8503
49 | 33.2125 | 366.6667 | 24.0701 | [5 empty] | DC | 56.472 | 219.25 | 366.6667 | DC | 28.7481 |  |  | 493.528
50 | 33.625 | 366.6667 | 24.4826 | [5 empty] | DC | 55.8102 | 219.25 | 366.6667 | DC | 28.4112 |  |  | 494.1898
51 | 34.0375 | 366.6667 | 24.8951 | [5 empty] | DC | 55.1637 | 219.25 | 366.6667 | DC | 28.0821 |  |  | 494.8363
52 | 34.45 | 366.6667 | 25.3076 | [5 empty] | DC | 54.532 | 219.25 | 366.6667 | DC | 27.7605 |  |  | 495.468
53 | 34.8625 | 366.6667 | 25.7201 | [5 empty] | DC | 53.9146 | 219.25 | 366.6667 | DC | 27.4462 |  |  | 496.0854
54 | 35.275 | 366.6667 | 26.1326 | [5 empty] | DC | 53.3111 | 219.25 | 366.6667 | DC | 27.1389 |  |  | 496.6889
55 | 35.6875 | 366.6667 | 26.5451 | [5 empty] | DC | 52.7209 | 219.25 | 366.6667 | DC | 26.8385 |  |  | 497.2791
56 | 36.1 | 366.6667 | 26.9576 | [5 empty] | DC | 52.1436 | 219.25 | 366.6667 | DC | 26.5446 |  |  | 497.8564
57 | 36.5125 | 366.6667 | 27.3701 | [5 empty] | DC | 51.5788 | 219.25 | 366.6667 | DC | 26.2571 |  |  | 498.4212
58 | 36.925 | 366.6667 | 27.7826 | [5 empty] | DC | 51.0262 | 219.25 | 366.6667 | DC | 25.9758 |  |  | 498.9738
59 | 37.3375 | 366.6667 | 28.1951 | [5 empty] | DC | 50.4852 | 219.25 | 366.6667 | DC | 25.7004 |  |  | 499.5148
60 | 37.75 | 366.6667 | 28.6076 | [5 empty] | DC | 49.9556 | 219.25 | 366.6667 | DC | 25.4308 |  |  | 500.0444
61 | 38.1625 | 366.6667 | 29.0201 | [5 empty] | DC | 49.437 | 219.25 | 366.6667 | DC | 25.1668 |  |  | 500.563
62 | 38.575 | 366.6667 | 29.4326 | [5 empty] | DC | 48.9291 | 219.25 | 366.6667 | DC | 24.9082 |  |  | 501.0709
63 | 38.9875 | 366.6667 | 29.8451 | [5 empty] | DC | 48.4314 | 219.25 | 366.6667 | DC | 24.6549 |  |  | 501.5686
64 | 39.4 | 366.6667 | 30.2576 | [5 empty] | DC | 47.9438 | 219.25 | 366.6667 | DC | 24.4067 |  |  | 502.0562
65 | 39.8125 | 366.6667 | 30.6701 | [5 empty] | DC | 47.466 | 219.25 | 366.6667 | DC | 24.1634 |  |  | 502.534
66 | 40.225 | 366.6667 | 31.0826 | [5 empty] | DC | 46.9975 | 219.25 | 366.6667 | DC | 23.9249 |  |  | 503.0025
67 | 40.6375 | 366.6667 | 31.4951 | [5 empty] | DC | 46.5382 | 219.25 | 366.6667 | DC | 23.6911 |  |  | 503.4618
68 | 41.05 | 366.6667 | 31.9076 | [5 empty] | DC | 46.0878 | 219.25 | 366.6667 | DC | 23.4618 |  |  | 503.9122
69 | 41.4625 | 366.6667 | 32.3201 | [5 empty] | DC | 45.6461 | 219.25 | 366.6667 | DC | 23.2369 |  |  | 504.3539
70 | 41.875 | 366.6667 | 32.7326 | [5 empty] | DC | 45.2127 | 219.25 | 366.6667 | DC | 23.0163 |  |  | 504.7873
71 | 42.2875 | 366.6667 | 33.1451 | [5 empty] | DC | 44.7875 | 219.25 | 366.6667 | DC | 22.7999 |  |  | 505.2125
72 | 42.7 | 366.6667 | 33.5576 | [5 empty] | DC | 44.3702 | 219.25 | 366.6667 | DC | 22.5874 |  |  | 505.6298
73 | 43.1125 | 366.6667 | 33.9701 | [5 empty] | DC | 43.9606 | 219.25 | 366.6667 | DC | 22.3789 |  |  | 506.0394
74 | 43.525 | 366.6667 | 34.3826 | [5 empty] | DC | 43.5585 | 219.25 | 366.6667 | DC | 22.1742 |  |  | 506.4415
75 | 43.9375 | 366.6667 | 34.7951 | [5 empty] | DC | 43.1637 | 219.25 | 366.6667 | DC | 21.9732 |  |  | 506.8363
76 | 44.35 | 366.6667 | 35.2076 | [5 empty] | DC | 42.776 | 219.25 | 366.6667 | DC | 21.7759 |  |  | 507.224
77 | 44.7625 | 366.6667 | 35.6201 | [5 empty] | DC | 42.3951 | 219.25 | 366.6667 | DC | 21.582 |  |  | 507.6049
78 | 45.175 | 366.6667 | 36.0326 | [5 empty] | DC | 42.021 | 219.25 | 366.6667 | DC | 21.3916 |  |  | 507.979
79 | 45.5875 | 366.6667 | 36.4451 | [5 empty] | DC | 41.6535 | 219.25 | 366.6667 | DC | 21.2044 |  |  | 508.3465
80 | 46 | 366.6667 | 36.8576 | [5 empty] | DC | 41.2923 | 219.25 | 366.6667 | DC | 21.0206 |  |  | 508.7077
81 | 46.4125 | 366.6667 | 37.2701 | [5 empty] | DC | 40.9373 | 219.25 | 366.6667 | DC | 20.8399 |  |  | 509.0627
82 | 46.825 | 366.6667 | 37.6826 | [5 empty] | DC | 40.5884 | 219.25 | 366.6667 | DC | 20.6623 |  |  | 509.4116
83 | 47.2375 | 366.6667 | 38.0951 | [5 empty] | DC | 40.2454 | 219.25 | 366.6667 | DC | 20.4876 |  |  | 509.7546
84 | 47.65 | 366.6667 | 38.5076 | [5 empty] | DC | 39.9081 | 219.25 | 366.6667 | DC | 20.3159 |  |  | 510.0919
85 | 48.0625 | 366.6667 | 38.9201 | [5 empty] | DC | 39.5765 | 219.25 | 366.6667 | DC | 20.1471 |  |  | 510.4235
86 | 48.475 | 366.6667 | 39.3326 | [5 empty] | DC | 39.2503 | 219.25 | 366.6667 | DC | 19.981 |  |  | 510.7497
87 | 48.8875 | 366.6667 | 39.7451 | [5 empty] | DC | 38.9294 | 219.25 | 366.6667 | DC | 19.8177 |  |  | 511.0706
88 | 49.3 | 366.6667 | 40.1576 | [5 empty] | DC | 38.6138 | 219.25 | 366.6667 | DC | 19.657 |  |  | 511.3862
89 | 49.7125 | 366.6667 | 40.5701 | [5 empty] | DC | 38.3032 | 219.25 | 366.6667 | DC | 19.4989 |  |  | 511.6968
90 | 50.125 | 366.6667 | 40.9826 | [5 empty] | DC | 37.9975 | 219.25 | 366.6667 | DC | 19.3433 |  |  | 512.0025
91 | 50.5375 | 366.6667 | 41.3951 | [5 empty] | DC | 37.6968 | 219.25 | 366.6667 | DC | 19.1902 |  |  | 512.3032
92 | 50.95 | 366.6667 | 41.8076 | [5 empty] | DC | 37.4007 | 219.25 | 366.6667 | DC | 19.0395 |  |  | 512.5993
93 | 51.3625 | 366.6667 | 42.2201 | [5 empty] | DC | 37.1092 | 219.25 | 366.6667 | DC | 18.8911 |  |  | 512.8908
94 | 51.775 | 366.6667 | 42.6326 | [5 empty] | DC | 36.8223 | 219.25 | 366.6667 | DC | 18.745 |  |  | 513.1777
95 | 52.1875 | 366.6667 | 43.0451 | [5 empty] | DC | 36.5398 | 219.25 | 366.6667 | DC | 18.6012 |  |  | 513.4602
96 | 52.6 | 366.6667 | 43.4576 | [5 empty] | DC | 36.2615 | 219.25 | 366.6667 | DC | 18.4596 |  |  | 513.7385
97 | 53.0125 | 366.6667 | 43.8701 | [5 empty] | DC | 35.9875 | 219.25 | 366.6667 | DC | 18.3201 |  |  | 514.0125
98 | 53.425 | 366.6667 | 44.2826 | [5 empty] | DC | 35.7176 | 219.25 | 366.6667 | DC | 18.1827 |  |  | 514.2824
99 | 53.8375 | 366.6667 | 44.6951 | [5 empty] | DC | 35.4517 | 219.25 | 366.6667 | DC | 18.0473 |  |  | 514.5483
100 | 54.25 | 366.6667 | 45.1076 | [5 empty] | DC | 35.1897 | 219.25 | 366.6667 | DC | 17.9139 |  |  | 514.8103
101 | 54.6625 | 366.6667 | 45.5201 | [5 empty] | DC | 34.9316 | 219.25 | 366.6667 | DC | 17.7825 |  |  | 515.0684
102 | 55.075 | 366.6667 | 45.9326 | [5 empty] | DC | 34.6772 | 219.25 | 366.6667 | DC | 17.6531 |  |  | 515.3228
103 | 55.4875 | 366.6667 | 46.3451 | [5 empty] | DC | 34.4265 | 219.25 | 366.6667 | DC | 17.5254 |  |  | 515.5735
104 | 55.9 | 366.6667 | 46.7576 | [5 empty] | DC | 34.1794 | 219.25 | 366.6667 | DC | 17.3996 |  |  | 515.8206
105 | 56.3125 | 366.6667 | 47.1701 | [5 empty] | DC | 33.9359 | 219.25 | 366.6667 | DC | 17.2757 |  |  | 516.0641
106 | 56.725 | 366.6667 | 47.5826 | [5 empty] | DC | 33.6957 | 219.25 | 366.6667 | DC | 17.1534 |  |  | 516.3043
107 | 57.1375 | 366.6667 | 47.9951 | [5 empty] | DC | 33.459 | 219.25 | 366.6667 | DC | 17.0329 |  |  | 516.541
108 | 57.55 | 366.6667 | 48.4076 | [5 empty] | DC | 33.2256 | 219.25 | 366.6667 | DC | 16.9141 |  |  | 516.7744
109 | 57.9625 | 366.6667 | 48.8201 | [5 empty] | DC | 32.9953 | 219.25 | 366.6667 | DC | 16.7969 |  |  | 517.0047
110 | 58.375 | 366.6667 | 49.2326 | [5 empty] | DC | 32.7683 | 219.25 | 366.6667 | DC | 16.6813 |  |  | 517.2317
111 | 58.7875 | 366.6667 | 49.6451 | [5 empty] | DC | 32.5444 | 219.25 | 366.6667 | DC | 16.5673 |  |  | 517.4556
112 | 59.2 | 366.6667 | 50.0576 | [5 empty] | DC | 32.3235 | 219.25 | 366.6667 | DC | 16.4548 |  |  | 517.6765
113 | 59.6125 | 366.6667 | 50.4701 | [5 empty] | DC | 32.1055 | 219.25 | 366.6667 | DC | 16.3439 |  |  | 517.8945
114 | 60.025 | 366.6667 | 50.8826 | [5 empty] | DC | 31.8905 | 219.25 | 366.6667 | DC | 16.2344 |  |  | 518.1095
115 | 60.4375 | 366.6667 | 51.2951 | [5 empty] | DC | 31.6784 | 219.25 | 366.6667 | DC | 16.1265 |  |  | 518.3216
116 | 60.85 | 366.6667 | 51.7076 | [5 empty] | DC | 31.4691 | 219.25 | 366.6667 | DC | 16.0199 |  |  | 518.5309
117 | 61.2625 | 366.6667 | 52.1201 | [5 empty] | DC | 31.2625 | 219.25 | 366.6667 | DC | 15.9147 |  |  | 518.7375
118 | 61.675 | 366.6667 | 52.5326 | [5 empty] | DC | 31.0586 | 219.25 | 366.6667 | DC | 15.8109 |  |  | 518.9414
119 | 62.0875 | 366.6667 | 52.9451 | [5 empty] | DC | 30.8573 | 219.25 | 366.6667 | DC | 15.7085 |  |  | 519.1427
120 | 62.5 | 366.6667 | 53.3576 | [5 empty] | DC | 30.6587 | 219.25 | 366.6667 | DC | 15.6073 |  |  | 519.3413
121 | 62.9125 | 366.6667 | 53.7701 | [5 empty] | DC | 30.4626 | 219.25 | 366.6667 | DC | 15.5075 |  |  | 519.5374
122 | 63.325 | 366.6667 | 54.1826 | [5 empty] | DC | 30.2689 | 219.25 | 366.6667 | DC | 15.4089 |  |  | 519.7311
123 | 63.7375 | 366.6667 | 54.5951 | [5 empty] | DC | 30.0777 | 219.25 | 366.6667 | DC | 15.3116 |  |  | 519.9223
124 | 64.15 | 366.6667 | 55.0076 | [5 empty] | DC | 29.889 | 219.25 | 366.6667 | DC | 15.2155 |  |  | 520.111
125 | 64.5625 | 366.6667 | 55.4201 | [5 empty] | DC | 29.7025 | 219.25 | 366.6667 | DC | 15.1206 |  |  | 520.2975
126 | 64.975 | 366.6667 | 55.8326 | [5 empty] | DC | 29.5184 | 219.25 | 366.6667 | DC | 15.0269 |  |  | 520.4816
127 | 65.3875 | 366.6667 | 56.2451 | [5 empty] | DC | 29.3366 | 219.25 | 366.6667 | DC | 14.9343 |  |  | 520.6634
128 | 65.8 | 366.6667 | 56.6576 | [5 empty] | DC | 29.157 | 219.25 | 366.6667 | DC | 14.8429 |  |  | 520.843
129 | 66.2125 | 366.6667 | 57.0701 | [5 empty] | DC | 28.9795 | 219.25 | 366.6667 | DC | 14.7525 |  |  | 521.0205
130 | 66.625 | 366.6667 | 57.4826 | [5 empty] | DC | 28.8042 | 219.25 | 366.6667 | DC | 14.6633 |  |  | 521.1958
131 | 67.0375 | 366.6667 | 57.8951 | [5 empty] | DC | 28.6311 | 219.25 | 366.6667 | DC | 14.5752 |  |  | 521.3689
132 | 67.45 | 366.6667 | 58.3076 | [5 empty] | DC | 28.46 | 219.25 | 366.6667 | DC | 14.488 |  |  | 521.54
133 | 67.8625 | 366.6667 | 58.7201 | [5 empty] | DC | 28.2909 | 219.25 | 366.6667 | DC | 14.402 |  |  | 521.7091
134 | 68.275 | 366.6667 | 59.1326 | [5 empty] | DC | 28.1238 | 219.25 | 366.6667 | DC | 14.3169 |  |  | 521.8762
135 | 68.6875 | 366.6667 | 59.5451 | [5 empty] | DC | 27.9587 | 219.25 | 366.6667 | DC | 14.2329 |  |  | 522.0413
136 | 69.1 | 366.6667 | 59.9576 | [5 empty] | DC | 27.7955 | 219.25 | 366.6667 | DC | 14.1498 |  |  | 522.2045
137 | 69.5125 | 366.6667 | 60.3701 | [5 empty] | DC | 27.6342 | 219.25 | 366.6667 | DC | 14.0677 |  |  | 522.3658
138 | 69.925 | 366.6667 | 60.7826 | [5 empty] | DC | 27.4748 | 219.25 | 366.6667 | DC | 13.9865 |  |  | 522.5252
139 | 70.3375 | 366.6667 | 61.1951 | [5 empty] | DC | 27.3172 | 219.25 | 366.6667 | DC | 13.9063 |  |  | 522.6828
140 | 70.75 | 366.6667 | 61.6076 | [5 empty] | DC | 27.1614 | 219.25 | 366.6667 | DC | 13.827 |  |  | 522.8386
141 | 71.1625 | 366.6667 | 62.0201 | [5 empty] | DC | 27.0073 | 219.25 | 366.6667 | DC | 13.7486 |  |  | 522.9927
142 | 71.575 | 366.6667 | 62.4326 | [5 empty] | DC | 26.855 | 219.25 | 366.6667 | DC | 13.671 |  |  | 523.145
143 | 71.9875 | 366.6667 | 62.8451 | [5 empty] | DC | 26.7044 | 219.25 | 366.6667 | DC | 13.5944 |  |  | 523.2956
144 | 72.4 | 366.6667 | 63.2576 | [5 empty] | DC | 26.5555 | 219.25 | 366.6667 | DC | 13.5186 |  |  | 523.4445
145 | 72.8125 | 366.6667 | 63.6701 | [5 empty] | DC | 26.4082 | 219.25 | 366.6667 | DC | 13.4436 |  |  | 523.5918
146 | 73.225 | 366.6667 | 64.0826 | [5 empty] | DC | 26.2626 | 219.25 | 366.6667 | DC | 13.3694 |  |  | 523.7374
147 | 73.6375 | 366.6667 | 64.4951 | [5 empty] | DC | 26.1186 | 219.25 | 366.6667 | DC | 13.2961 |  |  | 523.8814
148 | 74.05 | 366.6667 | 64.9076 | [5 empty] | DC | 25.9761 | 219.25 | 366.6667 | DC | 13.2236 |  |  | 524.0239
149 | 74.4625 | 366.6667 | 65.3201 | [5 empty] | DC | 25.8352 | 219.25 | 366.6667 | DC | 13.1519 |  |  | 524.1648
150 | 74.875 | 366.6667 | 65.7326 | [5 empty] | DC | 25.6958 | 219.25 | 366.6667 | DC | 13.0809 |  |  | 524.3042
151 | 75.2875 | 366.6667 | 66.1451 | [5 empty] | DC | 25.5579 | 219.25 | 366.6667 | DC | 13.0107 |  |  | 524.4421
152 | 75.7 | 366.6667 | 66.5576 | [5 empty] | DC | 25.4214 | 219.25 | 366.6667 | DC | 12.9412 |  |  | 524.5786
153 | 76.1125 | 366.6667 | 66.9701 | [5 empty] | DC | 25.2864 | 219.25 | 366.6667 | DC | 12.8725 |  |  | 524.7136
154 | 76.525 | 366.6667 | 67.3826 | [5 empty] | DC | 25.1529 | 219.25 | 366.6667 | DC | 12.8045 |  |  | 524.8471
155 | 76.9375 | 366.6667 | 67.7951 | [5 empty] | DC | 25.0207 | 219.25 | 366.6667 | DC | 12.7372 |  |  | 524.9793
156 | 77.35 | 366.6667 | 68.2076 | [5 empty] | DC | 24.89 | 219.25 | 366.6667 | DC | 12.6707 |  |  | 525.11
157 | 77.7625 | 366.6667 | 68.6201 | [5 empty] | DC | 24.7605 | 219.25 | 366.6667 | DC | 12.6048 |  |  | 525.2395
158 | 78.175 | 366.6667 | 69.0326 | [5 empty] | DC | 24.6325 | 219.25 | 366.6667 | DC | 12.5396 |  |  | 525.3675
159 | 78.5875 | 366.6667 | 69.4451 | [5 empty] | DC | 24.5057 | 219.25 | 366.6667 | DC | 12.4751 |  |  | 525.4943
160 | 79 | 366.6667 | 69.8576 | [5 empty] | DC | 24.3802 | 219.25 | 366.6667 | DC | 12.4112 |  |  | 525.6198
161 | 79.4125 | 366.6667 | 70.2701 | [5 empty] | DC | 24.2561 | 219.25 | 366.6667 | DC | 12.348 |  |  | 525.7439
162 | 79.825 | 366.6667 | 70.6826 | [5 empty] | DC | 24.1331 | 219.25 | 366.6667 | DC | 12.2854 |  |  | 525.8669
163 | 80.2375 | 366.6667 | 71.0951 | [5 empty] | DC | 24.0115 | 219.25 | 366.6667 | DC | 12.2235 |  |  | 525.9885
164 | 80.65 | 366.6667 | 71.5076 | [5 empty] | DC | 23.891 | 219.25 | 366.6667 | DC | 12.1621 |  |  | 526.109
165 | 81.0625 | 366.6667 | 71.9201 | [5 empty] | DC | 23.7717 | 219.25 | 366.6667 | DC | 12.1014 |  |  | 526.2283
166 | 81.475 | 366.6667 | 72.3326 | [5 empty] | DC | 23.6537 | 219.25 | 366.6667 | DC | 12.0413 |  |  | 526.3463
167 | 81.8875 | 366.6667 | 72.7451 | [5 empty] | DC | 23.5367 | 219.25 | 366.6667 | DC | 11.9818 |  |  | 526.4633
168 | 82.3 | 366.6667 | 73.1576 | [5 empty] | DC | 23.421 | 219.25 | 366.6667 | DC | 11.9229 |  |  | 526.579
169 | 82.7125 | 366.6667 | 73.5701 | [5 empty] | DC | 23.3064 | 219.25 | 366.6667 | DC | 11.8645 |  |  | 526.6936
170 | 83.125 | 366.6667 | 73.9826 | [5 empty] | DC | 23.1929 | 219.25 | 366.6667 | DC | 11.8067 |  |  | 526.8071
171 | 83.5375 | 366.6667 | 74.3951 | [5 empty] | DC | 23.0804 | 219.25 | 366.6667 | DC | 11.7495 |  |  | 526.9196
172 | 83.95 | 366.6667 | 74.8076 | [5 empty] | DC | 22.9691 | 219.25 | 366.6667 | DC | 11.6928 |  |  | 527.0309
173 | 84.3625 | 366.6667 | 75.2201 | [5 empty] | DC | 22.8589 | 219.25 | 366.6667 | DC | 11.6367 |  |  | 527.1411
174 | 84.775 | 366.6667 | 75.6326 | [5 empty] | DC | 22.7497 | 219.25 | 366.6667 | DC | 11.5811 |  |  | 527.2503
175 | 85.1875 | 366.6667 | 76.0451 | [5 empty] | DC | 22.6415 | 219.25 | 366.6667 | DC | 11.5261 |  |  | 527.3585
176 | 85.6 | 366.6667 | 76.4576 | [5 empty] | DC | 22.5344 | 219.25 | 366.6667 | DC | 11.4715 |  |  | 527.4656
177 | 86.0125 | 366.6667 | 76.8701 | [5 empty] | DC | 22.4282 | 219.25 | 366.6667 | DC | 11.4175 |  |  | 527.5718
178 | 86.425 | 366.6667 | 77.2826 | [5 empty] | DC | 22.3231 | 219.25 | 366.6667 | DC | 11.364 |  |  | 527.6769
179 | 86.8375 | 366.6667 | 77.6951 | [5 empty] | DC | 22.2189 | 219.25 | 366.6667 | DC | 11.3109 |  |  | 527.7811
180 | 87.25 | 366.6667 | 78.1076 | [5 empty] | DC | 22.1158 | 219.25 | 366.6667 | DC | 11.2584 |  |  | 527.8842
181 | 87.6625 | 366.6667 | 78.5201 | [5 empty] | DC | 22.0135 | 219.25 | 366.6667 | DC | 11.2064 |  |  | 527.9865
182 | 88.075 | 366.6667 | 78.9326 | [5 empty] | DC | 21.9122 | 219.25 | 366.6667 | DC | 11.1548 |  |  | 528.0878
183 | 88.4875 | 366.6667 | 79.3451 | [5 empty] | DC | 21.8119 | 219.25 | 366.6667 | DC | 11.1037 |  |  | 528.1881
184 | 88.9 | 366.6667 | 79.7576 | [5 empty] | DC | 21.7124 | 219.25 | 366.6667 | DC | 11.0531 |  |  | 528.2876
185 | 89.3125 | 366.6667 | 80.1701 | [5 empty] | DC | 21.6139 | 219.25 | 366.6667 | DC | 11.0029 |  |  | 528.3861
186 | 89.725 | 366.6667 | 80.5826 | [5 empty] | DC | 21.5162 | 219.25 | 366.6667 | DC | 10.9532 |  |  | 528.4838
187 | 90.1375 | 366.6667 | 80.9951 | [5 empty] | DC | 21.4194 | 219.25 | 366.6667 | DC | 10.9039 |  |  | 528.5806
188 | 90.55 | 366.6667 | 81.4076 | [5 empty] | DC | 21.3235 | 219.25 | 366.6667 | DC | 10.8551 |  |  | 528.6765
189 | 90.9625 | 366.6667 | 81.8201 | [5 empty] | DC | 21.2285 | 219.25 | 366.6667 | DC | 10.8067 |  |  | 528.7715
190 | 91.375 | 366.6667 | 82.2326 | [5 empty] | DC | 21.1343 | 219.25 | 366.6667 | DC | 10.7588 |  |  | 528.8657
191 | 91.7875 | 366.6667 | 82.6451 | [5 empty] | DC | 21.0409 | 219.25 | 366.6667 | DC | 10.7112 |  |  | 528.9591
192 | 92.2 | 366.6667 | 83.0576 | [5 empty] | DC | 20.9483 | 219.25 | 366.6667 | DC | 10.6641 |  |  | 529.0517
193 | 92.6125 | 366.6667 | 83.4701 | [5 empty] | DC | 20.8566 | 219.25 | 366.6667 | DC | 10.6174 |  |  | 529.1434
194 | 93.025 | 366.6667 | 83.8826 | [5 empty] | DC | 20.7656 | 219.25 | 366.6667 | DC | 10.5711 |  |  | 529.2344
195 | 93.4375 | 366.6667 | 84.2951 | [5 empty] | DC | 20.6755 | 219.25 | 366.6667 | DC | 10.5252 |  |  | 529.3245
196 | 93.85 | 366.6667 | 84.7076 | [5 empty] | DC | 20.5861 | 219.25 | 366.6667 | DC | 10.4797 |  |  | 529.4139
197 | 94.2625 | 366.6667 | 85.1201 | [5 empty] | DC | 20.4975 | 219.25 | 366.6667 | DC | 10.4346 |  |  | 529.5025
198 | 94.675 | 366.6667 | 85.5326 | [5 empty] | DC | 20.4096 | 219.25 | 366.6667 | DC | 10.3899 |  |  | 529.5904
199 | 95.0875 | 366.6667 | 85.9451 | [5 empty] | DC | 20.3225 | 219.25 | 366.6667 | DC | 10.3455 |  |  | 529.6775
200 | 95.5 | 366.6667 | 86.3576 | [5 empty] | DC | 20.2362 | 219.25 | 366.6667 | DC | 10.3016 |  |  | 529.7638
201 | 95.9125 | 366.6667 | 86.7701 | [5 empty] | DC | 20.1506 | 219.25 | 366.6667 | DC | 10.258 |  |  | 529.8494
202 | 96.325 | 366.6667 | 87.1826 | [5 empty] | DC | 20.0656 | 219.25 | 366.6667 | DC | 10.2148 |  |  | 529.9344
203 | 96.7375 | 366.6667 | 87.5951 | [5 empty] | DC | 19.9815 | 219.25 | 366.6667 | DC | 10.1719 |  |  | 530.0185
204 | 97.15 | 366.6667 | 88.0076 | [5 empty] | DC | 19.898 | 219.25 | 366.6667 | DC | 10.1294 |  |  | 530.102
205 | 97.5625 | 366.6667 | 88.4201 | [5 empty] | DC | 19.8152 | 219.25 | 366.6667 | DC | 10.0873 |  |  | 530.1848
206 | 97.975 | 366.6667 | 88.8326 | [5 empty] | DC | 19.7331 | 219.25 | 366.6667 | DC | 10.0455 |  |  | 530.2669
207 | 98.3875 | 366.6667 | 89.2451 | [5 empty] | DC | 19.6516 | 219.25 | 366.6667 | DC | 10.004 |  |  | 530.3484
208 | 98.8 | 366.6667 | 89.6576 | [5 empty] | DC | 19.5709 | 219.25 | 366.6667 | DC | 9.9629 |  |  | 530.4291
209 | 99.2125 | 366.6667 | 90.0701 | [5 empty] | DC | 19.4908 | 219.25 | 366.6667 | DC | 9.9221 |  |  | 530.5092
210 | 99.625 | 366.6667 | 90.4826 | [5 empty] | DC | 19.4113 | 219.25 | 366.6667 | DC | 9.8817 |  |  | 530.5887
211 | 100.0375 | 366.6667 | 90.8951 | [5 empty] | DC | 19.3325 | 219.25 | 366.6667 | DC | 9.8416 |  |  | 530.6675
212 | 100.45 | 366.6667 | 91.3076 | [5 empty] | DC | 19.2543 | 219.25 | 366.6667 | DC | 9.8018 |  |  | 530.7457
213 | 100.8625 | 366.6667 | 91.7201 | [5 empty] | DC | 19.1768 | 219.25 | 366.6667 | DC | 9.7623 |  |  | 530.8232
214 | 101.275 | 366.6667 | 92.1326 | [5 empty] | DC | 19.0999 | 219.25 | 366.6667 | DC | 9.7231 |  |  | 530.9001
215 | 101.6875 | 366.6667 | 92.5451 | [5 empty] | DC | 19.0236 | 219.25 | 366.6667 | DC | 9.6843 |  |  | 530.9764
216 | 102.1 | 366.6667 | 92.9576 | [5 empty] | DC | 18.9479 | 219.25 | 366.6667 | DC | 9.6458 |  |  | 531.0521
217 | 102.5125 | 366.6667 | 93.3701 | [5 empty] | DC | 18.8728 | 219.25 | 366.6667 | DC | 9.6075 |  |  | 531.1272
218 | 102.925 | 366.6667 | 93.7826 | [5 empty] | DC | 18.7983 | 219.25 | 366.6667 | DC | 9.5696 |  |  | 531.2017
219 | 103.3375 | 366.6667 | 94.1951 | [5 empty] | DC | 18.7244 | 219.25 | 366.6667 | DC | 9.532 |  |  | 531.2756
220 | 103.75 | 366.6667 | 94.6076 | [5 empty] | DC | 18.6511 | 219.25 | 366.6667 | DC | 9.4947 |  |  | 531.3489
221 | 104.1625 | 366.6667 | 95.0201 | [5 empty] | DC | 18.5783 | 219.25 | 366.6667 | DC | 9.4576 |  |  | 531.4217
222 | 104.575 | 366.6667 | 95.4326 | [5 empty] | DC | 18.5061 | 219.25 | 366.6667 | DC | 9.4209 |  |  | 531.4939
223 | 104.9875 | 366.6667 | 95.8451 | [5 empty] | DC | 18.4345 | 219.25 | 366.6667 | DC | 9.3844 |  |  | 531.5655
224 | 105.4 | 366.6667 | 96.2576 | [5 empty] | DC | 18.3634 | 219.25 | 366.6667 | DC | 9.3482 |  |  | 531.6366
225 | 105.8125 | 366.6667 | 96.6701 | [5 empty] | DC | 18.2928 | 219.25 | 366.6667 | DC | 9.3123 |  |  | 531.7072
226 | 106.225 | 366.6667 | 97.0826 | [5 empty] | DC | 18.2228 | 219.25 | 366.6667 | DC | 9.2767 |  |  | 531.7772
227 | 106.6375 | 366.6667 | 97.4951 | [5 empty] | DC | 18.1534 | 219.25 | 366.6667 | DC | 9.2413 |  |  | 531.8466
228 | 107.05 | 366.6667 | 97.9076 | [5 empty] | DC | 18.0844 | 219.25 | 366.6667 | DC | 9.2062 |  |  | 531.9156
229 | 107.4625 | 366.6667 | 98.3201 | [5 empty] | DC | 18.016 | 219.25 | 366.6667 | DC | 9.1714 |  |  | 531.984
230 | 107.875 | 366.6667 | 98.7326 | [5 empty] | DC | 17.9481 | 219.25 | 366.6667 | DC | 9.1368 |  |  | 532.0519
231 | 108.2875 | 366.6667 | 99.1451 | [5 empty] | DC | 17.8807 | 219.25 | 366.6667 | DC | 9.1025 |  |  | 532.1193
232 | 108.7 | 366.6667 | 99.5576 | [5 empty] | DC | 17.8138 | 219.25 | 366.6667 | DC | 9.0685 |  |  | 532.1862
233 | 109.1125 | 366.6667 | 99.9701 | [5 empty] | DC | 17.7475 | 219.25 | 366.6667 | DC | 9.0347 |  |  | 532.2525
234 | 109.525 | 366.6667 | 100.3826 | [5 empty] | DC | 17.6816 | 219.25 | 366.6667 | DC | 9.0011 |  |  | 532.3184
235 | 109.9375 | 366.6667 | 100.7951 | [5 empty] | DC | 17.6161 | 219.25 | 366.6667 | DC | 8.9678 |  |  | 532.3839
236 | 110.35 | 366.6667 | 101.2076 | [5 empty] | DC | 17.5512 | 219.25 | 366.6667 | DC | 8.9348 |  |  | 532.4488
237 | 110.7625 | 366.6667 | 101.6201 | [5 empty] | DC | 17.4868 | 219.25 | 366.6667 | DC | 8.902 |  |  | 532.5132
238 | 111.175 | 366.6667 | 102.0326 | [5 empty] | DC | 17.4228 | 219.25 | 366.6667 | DC | 8.8694 |  |  | 532.5772
239 | 111.5875 | 366.6667 | 102.4451 | [5 empty] | DC | 17.3593 | 219.25 | 366.6667 | DC | 8.8371 |  |  | 532.6407
240 | 112 | 366.6667 | 102.8576 | [5 empty] | DC | 17.2962 | 219.25 | 366.6667 | DC | 8.805 |  |  | 532.7038
241 | 112.4125 | 366.6667 | 103.2701 | [5 empty] | DC | 17.2336 | 219.25 | 366.6667 | DC | 8.7731 |  |  | 532.7664
242 | 112.825 | 366.6667 | 103.6826 | [5 empty] | DC | 17.1715 | 219.25 | 366.6667 | DC | 8.7415 |  |  | 532.8285
243 | 113.2375 | 366.6667 | 104.0951 | [5 empty] | DC | 17.1098 | 219.25 | 366.6667 | DC | 8.71 |  |  | 532.8902
244 | 113.65 | 366.6667 | 104.5076 | [5 empty] | DC | 17.0486 | 219.25 | 366.6667 | DC | 8.6789 |  |  | 532.9514
245 | 114.0625 | 366.6667 | 104.9201 | [5 empty] | DC | 16.9877 | 219.25 | 366.6667 | DC | 8.6479 |  |  | 533.0123
246 | 114.475 | 366.6667 | 105.3326 | [5 empty] | DC | 16.9273 | 219.25 | 366.6667 | DC | 8.6172 |  |  | 533.0727
247 | 114.8875 | 366.6667 | 105.7451 | [5 empty] | DC | 16.8674 | 219.25 | 366.6667 | DC | 8.5866 |  |  | 533.1326
248 | 115.3 | 366.6667 | 106.1576 | [5 empty] | DC | 16.8079 | 219.25 | 366.6667 | DC | 8.5563 |  |  | 533.1921
249 | 115.7125 | 366.6667 | 106.5701 | [5 empty] | DC | 16.7487 | 219.25 | 366.6667 | DC | 8.5262 |  |  | 533.2513
250 | 116.125 | 366.6667 | 106.9826 | [5 empty] | DC | 16.69 | 219.25 | 366.6667 | DC | 8.4964 |  |  | 533.31
251 | 116.5375 | 366.6667 | 107.3951 | [5 empty] | DC | 16.6318 | 219.25 | 366.6667 | DC | 8.4667 |  |  | 533.3682
252 | 116.95 | 366.6667 | 107.8076 | [5 empty] | DC | 16.5739 | 219.25 | 366.6667 | DC | 8.4372 |  |  | 533.4261
253 | 117.3625 | 366.6667 | 108.2201 | [5 empty] | DC | 16.5164 | 219.25 | 366.6667 | DC | 8.408 |  |  | 533.4836
254 | 117.775 | 366.6667 | 108.6326 | [5 empty] | DC | 16.4593 | 219.25 | 366.6667 | DC | 8.3789 |  |  | 533.5407
255 | 118.1875 | 366.6667 | 109.0451 | [5 empty] | DC | 16.4026 | 219.25 | 366.6667 | DC | 8.35 |  |  | 533.5974
256 | 118.6 | 366.6667 | 109.4576 | [5 empty] | DC | 16.3463 | 219.25 | 366.6667 | DC | 8.3214 |  |  | 533.6537
257 | 119.0125 | 366.6667 | 109.8701 | [5 empty] | DC | 16.2904 | 219.25 | 366.6667 | DC | 8.2929 |  |  | 533.7096
258 | 119.425 | 366.6667 | 110.2826 | [5 empty] | DC | 16.2349 | 219.25 | 366.6667 | DC | 8.2646 |  |  | 533.7651
259 | 119.8375 | 366.6667 | 110.6951 | [5 empty] | DC | 16.1797 | 219.25 | 366.6667 | DC | 8.2366 |  |  | 533.8203
260 | 120.25 | 366.6667 | 111.1076 | [5 empty] | DC | 16.1249 | 219.25 | 366.6667 | DC | 8.2087 |  |  | 533.8751
261 | 120.6625 | 366.6667 | 111.5201 | [5 empty] | DC | 16.0705 | 219.25 | 366.6667 | DC | 8.181 |  |  | 533.9295
262 | 121.075 | 366.6667 | 111.9326 | [5 empty] | DC | 16.0164 | 219.25 | 366.6667 | DC | 8.1535 |  |  | 533.9836
263 | 121.4875 | 366.6667 | 112.3451 | [5 empty] | DC | 15.9628 | 219.25 | 366.6667 | DC | 8.1261 |  |  | 534.0372
264 | 121.9 | 366.6667 | 112.7576 | [5 empty] | DC | 15.9094 | 219.25 | 366.6667 | DC | 8.099 |  |  | 534.0906
265 | 122.3125 | 366.6667 | 113.1701 | [5 empty] | DC | 15.8565 | 219.25 | 366.6667 | DC | 8.072 |  |  | 534.1435
266 | 122.725 | 366.6667 | 113.5826 | [5 empty] | DC | 15.8038 | 219.25 | 366.6667 | DC | 8.0452 |  |  | 534.1962
267 | 123.1375 | 366.6667 | 113.9951 | [5 empty] | DC | 15.7516 | 219.25 | 366.6667 | DC | 8.0186 |  |  | 534.2484
268 | 123.55 | 366.6667 | 114.4076 | [5 empty] | DC | 15.6996 | 219.25 | 366.6667 | DC | 7.9922 |  |  | 534.3004
269 | 123.9625 | 366.6667 | 114.8201 | [5 empty] | DC | 15.648 | 219.25 | 366.6667 | DC | 7.9659 |  |  | 534.352
270 | 124.375 | 366.6667 | 115.2326 | [5 empty] | DC | 15.5968 | 219.25 | 366.6667 | DC | 7.9398 |  |  | 534.4032
271 | 124.7875 | 366.6667 | 115.6451 | [5 empty] | DC | 15.5459 | 219.25 | 366.6667 | DC | 7.9139 |  |  | 534.4541
272 | 125.2 | 366.6667 | 116.0576 | [5 empty] | DC | 15.4953 | 219.25 | 366.6667 | DC | 7.8882 |  |  | 534.5047
273 | 125.6125 | 366.6667 | 116.4701 | [5 empty] | DC | 15.445 | 219.25 | 366.6667 | DC | 7.8626 |  |  | 534.555
274 | 126.025 | 366.6667 | 116.8826 | [5 empty] | DC | 15.3951 | 219.25 | 366.6667 | DC | 7.8371 |  |  | 534.6049
275 | 126.4375 | 366.6667 | 117.2951 | [5 empty] | DC | 15.3455 | 219.25 | 366.6667 | DC | 7.8119 |  |  | 534.6545
276 | 126.85 | 366.6667 | 117.7076 | [5 empty] | DC | 15.2962 | 219.25 | 366.6667 | DC | 7.7868 |  |  | 534.7038
277 | 127.2625 | 366.6667 | 118.1201 | [5 empty] | DC | 15.2472 | 219.25 | 366.6667 | DC | 7.7619 |  |  | 534.7528
278 | 127.675 | 366.6667 | 118.5326 | [5 empty] | DC | 15.1986 | 219.25 | 366.6667 | DC | 7.7371 |  |  | 534.8014
279 | 128.0875 | 366.6667 | 118.9451 | [5 empty] | DC | 15.1502 | 219.25 | 366.6667 | DC | 7.7125 |  |  | 534.8498
280 | 128.5 | 366.6667 | 119.3576 | [5 empty] | DC | 15.1022 | 219.25 | 366.6667 | DC | 7.688 |  |  | 534.8978
281 | 128.9125 | 366.6667 | 119.7701 | [5 empty] | DC | 15.0544 | 219.25 | 366.6667 | DC | 7.6637 |  |  | 534.9456
282 | 129.325 | 366.6667 | 120.1826 | [5 empty] | DC | 15.007 | 219.25 | 366.6667 | DC | 7.6396 |  |  | 534.993
283 | 129.7375 | 366.6667 | 120.5951 | [5 empty] | DC | 14.9598 | 219.25 | 366.6667 | DC | 7.6156 |  |  | 535.0402
284 | 130.15 | 366.6667 | 121.0076 | [5 empty] | DC | 14.913 | 219.25 | 366.6667 | DC | 7.5917 |  |  | 535.087
285 | 130.5625 | 366.6667 | 121.4201 | [5 empty] | DC | 14.8664 | 219.25 | 366.6667 | DC | 7.568 |  |  | 535.1336
286 | 130.975 | 366.6667 | 121.8326 | [5 empty] | DC | 14.8202 | 219.25 | 366.6667 | DC | 7.5445 |  |  | 535.1798
287 | 131.3875 | 366.6667 | 122.2451 | [5 empty] | DC | 14.7742 | 219.25 | 366.6667 | DC | 7.5211 |  |  | 535.2258
288 | 131.8 | 366.6667 | 122.6576 | [5 empty] | DC | 14.7285 | 219.25 | 366.6667 | DC | 7.4978 |  |  | 535.2715
289 | 132.2125 | 366.6667 | 123.0701 | [5 empty] | DC | 14.6831 | 219.25 | 366.6667 | DC | 7.4747 |  |  | 535.3169
290 | 132.625 | 366.6667 | 123.4826 | [5 empty] | DC | 14.638 | 219.25 | 366.6667 | DC | 7.4517 |  |  | 535.362
291 | 133.0375 | 366.6667 | 123.8951 | [5 empty] | DC | 14.5931 | 219.25 | 366.6667 | DC | 7.4289 |  |  | 535.4069
292 | 133.45 | 366.6667 | 124.3076 | [5 empty] | DC | 14.5485 | 219.25 | 366.6667 | DC | 7.4062 |  |  | 535.4515
293 | 133.8625 | 366.6667 | 124.7201 | [5 empty] | DC | 14.5042 | 219.25 | 366.6667 | DC | 7.3836 |  |  | 535.4958
294 | 134.275 | 366.6667 | 125.1326 | [5 empty] | DC | 14.4602 | 219.25 | 366.6667 | DC | 7.3612 |  |  | 535.5398
295 | 134.6875 | 366.6667 | 125.5451 | [5 empty] | DC | 14.4164 | 219.25 | 366.6667 | DC | 7.3389 |  |  | 535.5836
296 | 135.1 | 366.6667 | 125.9576 | [5 empty] | DC | 14.3729 | 219.25 | 366.6667 | DC | 7.3168 |  |  | 535.6271
297 | 135.5125 | 366.6667 | 126.3701 | [5 empty] | DC | 14.3296 | 219.25 | 366.6667 | DC | 7.2947 |  |  | 535.6704
298 | 135.925 | 366.6667 | 126.7826 | [5 empty] | DC | 14.2866 | 219.25 | 366.6667 | DC | 7.2729 |  |  | 535.7134
299 | 136.3375 | 366.6667 | 127.1951 | [5 empty] | DC | 14.2439 | 219.25 | 366.6667 | DC | 7.2511 |  |  | 535.7561
300 | 136.75 | 366.6667 | 127.6076 | [5 empty] | DC | 14.2014 | 219.25 | 366.6667 | DC | 7.2295 |  |  | 535.7986
301 | 137.1625 | 366.6667 | 128.0201 | [5 empty] | DC | 14.1592 | 219.25 | 366.6667 | DC | 7.208 |  |  | 535.8408
302 | 137.575 | 366.6667 | 128.4326 | [5 empty] | DC | 14.1172 | 219.25 | 366.6667 | DC | 7.1866 |  |  | 535.8828
303 | 137.9875 | 366.6667 | 128.8451 | [5 empty] | DC | 14.0755 | 219.25 | 366.6667 | DC | 7.1654 |  |  | 535.9245
304 | 138.4 | 366.6667 | 129.2576 | [5 empty] | DC | 14.034 | 219.25 | 366.6667 | DC | 7.1443 |  |  | 535.966
305 | 138.8125 | 366.6667 | 129.6701 | [5 empty] | DC | 13.9928 | 219.25 | 366.6667 | DC | 7.1233 |  |  | 536.0072
306 | 139.225 | 366.6667 | 130.0826 | [5 empty] | DC | 13.9518 | 219.25 | 366.6667 | DC | 7.1024 |  |  | 536.0482
307 | 139.6375 | 366.6667 | 130.4951 | [5 empty] | DC | 13.911 | 219.25 | 366.6667 | DC | 7.0817 |  |  | 536.089
308 | 140.05 | 366.6667 | 130.9076 | [5 empty] | DC | 13.8705 | 219.25 | 366.6667 | DC | 7.061 |  |  | 536.1295
309 | 140.4625 | 366.6667 | 131.3201 | [5 empty] | DC | 13.8302 | 219.25 | 366.6667 | DC | 7.0405 |  |  | 536.1698
310 | 140.875 | 366.6667 | 131.7326 | [5 empty] | DC | 13.7902 | 219.25 | 366.6667 | DC | 7.0201 |  |  | 536.2098
311 | 141.2875 | 366.6667 | 132.1451 | [5 empty] | DC | 13.7504 | 219.25 | 366.6667 | DC | 6.9999 |  |  | 536.2496
312 | 141.7 | 366.6667 | 132.5576 | [5 empty] | DC | 13.7108 | 219.25 | 366.6667 | DC | 6.9797 |  |  | 536.2892
313 | 142.1125 | 366.6667 | 132.9701 | [5 empty] | DC | 13.6714 | 219.25 | 366.6667 | DC | 6.9597 |  |  | 536.3286
314 | 142.525 | 366.6667 | 133.3826 | [5 empty] | DC | 13.6323 | 219.25 | 366.6667 | DC | 6.9397 |  |  | 536.3677
315 | 142.9375 | 366.6667 | 133.7951 | [5 empty] | DC | 13.5934 | 219.25 | 366.6667 | DC | 6.9199 |  |  | 536.4066
316 | 143.35 | 366.6667 | 134.2076 | [5 empty] | DC | 13.5547 | 219.25 | 366.6667 | DC | 6.9002 |  |  | 536.4453
317 | 143.7625 | 366.6667 | 134.6201 | [5 empty] | DC | 13.5162 | 219.25 | 366.6667 | DC | 6.8807 |  |  | 536.4838
318 | 144.175 | 366.6667 | 135.0326 | [5 empty] | DC | 13.4779 | 219.25 | 366.6667 | DC | 6.8612 |  |  | 536.5221
319 | 144.5875 | 366.6667 | 135.4451 | [5 empty] | DC | 13.4399 | 219.25 | 366.6667 | DC | 6.8418 |  |  | 536.5601
320 | 145 | 366.6667 | 135.8576 | [5 empty] | DC | 13.4021 | 219.25 | 366.6667 | DC | 6.8226 |  |  | 536.5979
321 | 145.4125 | 366.6667 | 136.2701 | [5 empty] | DC | 13.3645 | 219.25 | 366.6667 | DC | 6.8034 |  |  | 536.6355
322 | 145.825 | 366.6667 | 136.6826 | [5 empty] | DC | 13.3271 | 219.25 | 366.6667 | DC | 6.7844 |  |  | 536.6729
323 | 146.2375 | 366.6667 | 137.0951 | [5 empty] | DC | 13.2899 | 219.25 | 366.6667 | DC | 6.7654 |  |  | 536.7101
324 | 146.65 | 366.6667 | 137.5076 | [5 empty] | DC | 13.2529 | 219.25 | 366.6667 | DC | 6.7466 |  |  | 536.7471
325 | 147.0625 | 366.6667 | 137.9201 | [5 empty] | DC | 13.2161 | 219.25 | 366.6667 | DC | 6.7279 |  |  | 536.7839
326 | 147.475 | 366.6667 | 138.3326 | [5 empty] | DC | 13.1795 | 219.25 | 366.6667 | DC | 6.7093 |  |  | 536.8205
327 | 147.8875 | 366.6667 | 138.7451 | [5 empty] | DC | 13.1432 | 219.25 | 366.6667 | DC | 6.6908 |  |  | 536.8568
328 | 148.3 | 366.6667 | 139.1576 | [5 empty] | DC | 13.107 | 219.25 | 366.6667 | DC | 6.6723 |  |  | 536.893
329 | 148.7125 | 366.6667 | 139.5701 | [5 empty] | DC | 13.071 | 219.25 | 366.6667 | DC | 6.654 |  |  | 536.929
330 | 149.125 | 366.6667 | 139.9826 | [5 empty] | DC | 13.0352 | 219.25 | 366.6667 | DC | 6.6358 |  |  | 536.9648
331 | 149.5375 | 366.6667 | 140.3951 | [5 empty] | DC | 12.9996 | 219.25 | 366.6667 | DC | 6.6177 |  |  | 537.0004
332 | 149.95 | 366.6667 | 140.8076 | [5 empty] | DC | 12.9643 | 219.25 | 366.6667 | DC | 6.5997 |  |  | 537.0357
333 | 150.3625 | 366.6667 | 141.2201 | [5 empty] | DC | 12.9291 | 219.25 | 366.6667 | DC | 6.5818 |  |  | 537.0709
334 | 150.775 | 366.6667 | 141.6326 | [5 empty] | DC | 12.894 | 219.25 | 366.6667 | DC | 6.5639 |  |  | 537.106
335 | 151.1875 | 366.6667 | 142.0451 | [5 empty] | DC | 12.8592 | 219.25 | 366.6667 | DC | 6.5462 |  |  | 537.1408
336 | 151.6 | 366.6667 | 142.4576 | [5 empty] | DC | 12.8246 | 219.25 | 366.6667 | DC | 6.5286 |  |  | 537.1754
337 | 152.0125 | 366.6667 | 142.8701 | [5 empty] | DC | 12.7902 | 219.25 | 366.6667 | DC | 6.5111 |  |  | 537.2098
338 | 152.425 | 366.6667 | 143.2826 | [5 empty] | DC | 12.7559 | 219.25 | 366.6667 | DC | 6.4936 |  |  | 537.2441
339 | 152.8375 | 366.6667 | 143.6951 | [5 empty] | DC | 12.7218 | 219.25 | 366.6667 | DC | 6.4763 |  |  | 537.2782
340 | 153.25 | 366.6667 | 144.1076 | [5 empty] | DC | 12.6879 | 219.25 | 366.6667 | DC | 6.459 |  |  | 537.3121
341 | 153.6625 | 366.6667 | 144.5201 | [5 empty] | DC | 12.6542 | 219.25 | 366.6667 | DC | 6.4418 |  |  | 537.3458
342 | 154.075 | 366.6667 | 144.9326 | [5 empty] | DC | 12.6207 | 219.25 | 366.6667 | DC | 6.4248 |  |  | 537.3793
343 | 154.4875 | 366.6667 | 145.3451 | [5 empty] | DC | 12.5873 | 219.25 | 366.6667 | DC | 6.4078 |  |  | 537.4127
344 | 154.9 | 366.6667 | 145.7576 | [5 empty] | DC | 12.5541 | 219.25 | 366.6667 | DC | 6.3909 |  |  | 537.4459
345 | 155.3125 | 366.6667 | 146.1701 | [5 empty] | DC | 12.5211 | 219.25 | 366.6667 | DC | 6.3741 |  |  | 537.4789
346 | 155.725 | 366.6667 | 146.5826 | [5 empty] | DC | 12.4883 | 219.25 | 366.6667 | DC | 6.3574 |  |  | 537.5117
347 | 156.1375 | 366.6667 | 146.9951 | [5 empty] | DC | 12.4556 | 219.25 | 366.6667 | DC | 6.3408 |  |  | 537.5444
348 | 156.55 | 366.6667 | 147.4076 | [5 empty] | DC | 12.4231 | 219.25 | 366.6667 | DC | 6.3242 |  |  | 537.5769
349 | 156.9625 | 366.6667 | 147.8201 | [5 empty] | DC | 12.3908 | 219.25 | 366.6667 | DC | 6.3078 |  |  | 537.6092
350 | 157.375 | 366.6667 | 148.2326 | [5 empty] | DC | 12.3586 | 219.25 | 366.6667 | DC | 6.2914 |  |  | 537.6414
351 | 157.7875 | 366.6667 | 148.6451 | [5 empty] | DC | 12.3267 | 219.25 | 366.6667 | DC | 6.2751 |  |  | 537.6733
352 | 158.2 | 366.6667 | 149.0576 | [5 empty] | DC | 12.2948 | 219.25 | 366.6667 | DC | 6.2589 |  |  | 537.7052
353 | 158.6125 | 366.6667 | 149.4701 | [5 empty] | DC | 12.2632 | 219.25 | 366.6667 | DC | 6.2428 |  |  | 537.7368
354 | 159.025 | 366.6667 | 149.8826 | [5 empty] | DC | 12.2317 | 219.25 | 366.6667 | DC | 6.2268 |  |  | 537.7683
355 | 159.4375 | 366.6667 | 150.2951 | [5 empty] | DC | 12.2003 | 219.25 | 366.6667 | DC | 6.2108 |  |  | 537.7997
356 | 159.85 | 366.6667 | 150.7076 | [5 empty] | DC | 12.1692 | 219.25 | 366.6667 | DC | 6.1949 |  |  | 537.8308
357 | 160.2625 | 366.6667 | 151.1201 | [5 empty] | DC | 12.1381 | 219.25 | 366.6667 | DC | 6.1791 |  |  | 537.8619
358 | 160.675 | 366.6667 | 151.5326 | [5 empty] | DC | 12.1073 | 219.25 | 366.6667 | DC | 6.1634 |  |  | 537.8927
359 | 161.0875 | 366.6667 | 151.9451 | [5 empty] | DC | 12.0766 | 219.25 | 366.6667 | DC | 6.1478 |  |  | 537.9234
360 | 161.5 | 366.6667 | 152.3576 | [5 empty] | DC | 12.046 | 219.25 | 366.6667 | DC | 6.1322 |  |  | 537.954
361 | 161.9125 | 366.6667 | 152.7701 | [5 empty] | DC | 12.0156 | 219.25 | 366.6667 | DC | 6.1168 |  |  | 537.9844
362 | 162.325 | 366.6667 | 153.1826 | [5 empty] | DC | 11.9854 | 219.25 | 366.6667 | DC | 6.1014 |  |  | 538.0146
363 | 162.7375 | 366.6667 | 153.5951 | [5 empty] | DC | 11.9553 | 219.25 | 366.6667 | DC | 6.0861 |  |  | 538.0447
364 | 163.15 | 366.6667 | 154.0076 | [5 empty] | DC | 11.9254 | 219.25 | 366.6667 | DC | 6.0708 |  |  | 538.0746
365 | 163.5625 | 366.6667 | 154.4201 | [5 empty] | DC | 11.8956 | 219.25 | 366.6667 | DC | 6.0557 |  |  | 538.1044
366 | 163.975 | 366.6667 | 154.8326 | [5 empty] | DC | 11.8659 | 219.25 | 366.6667 | DC | 6.0406 |  |  | 538.1341
367 | 164.3875 | 366.6667 | 155.2451 | [5 empty] | DC | 11.8364 | 219.25 | 366.6667 | DC | 6.0256 |  |  | 538.1636
368 | 164.8 | 366.6667 | 155.6576 | [5 empty] | DC | 11.8071 | 219.25 | 366.6667 | DC | 6.0106 |  |  | 538.1929
369 | 165.2125 | 366.6667 | 156.0701 | [5 empty] | DC | 11.7779 | 219.25 | 366.6667 | DC | 5.9957 |  |  | 538.2221
370 | 165.625 | 366.6667 | 156.4826 | [5 empty] | DC | 11.7488 | 219.25 | 366.6667 | DC | 5.981 |  |  | 538.2512
371 | 166.0375 | 366.6667 | 156.8951 | [5 empty] | DC | 11.7199 | 219.25 | 366.6667 | DC | 5.9662 |  |  | 538.2801
372 | 166.45 | 366.6667 | 157.3076 | [5 empty] | DC | 11.6911 | 219.25 | 366.6667 | DC | 5.9516 |  |  | 538.3089
373 | 166.8625 | 366.6667 | 157.7201 | [5 empty] | DC | 11.6625 | 219.25 | 366.6667 | DC | 5.937 |  |  | 538.3375
374 | 167.275 | 366.6667 | 158.1326 | [5 empty] | DC | 11.634 | 219.25 | 366.6667 | DC | 5.9225 |  |  | 538.366
375 | 167.6875 | 366.6667 | 158.5451 | [5 empty] | DC | 11.6057 | 219.25 | 366.6667 | DC | 5.9081 |  |  | 538.3943
376 | 168.1 | 366.6667 | 158.9576 | [5 empty] | DC | 11.5775 | 219.25 | 366.6667 | DC | 5.8937 |  |  | 538.4225
377 | 168.5125 | 366.6667 | 159.3701 | [5 empty] | DC | 11.5494 | 219.25 | 366.6667 | DC | 5.8794 |  |  | 538.4506
378 | 168.925 | 366.6667 | 159.7826 | [5 empty] | DC | 11.5214 | 219.25 | 366.6667 | DC | 5.8652 |  |  | 538.4786
379 | 169.3375 | 366.6667 | 160.1951 | [5 empty] | DC | 11.4936 | 219.25 | 366.6667 | DC | 5.851 |  |  | 538.5064
380 | 169.75 | 366.6667 | 160.6076 | [5 empty] | DC | 11.466 | 219.25 | 366.6667 | DC | 5.8369 |  |  | 538.534
381 | 170.1625 | 366.6667 | 161.0201 | [5 empty] | DC | 11.4384 | 219.25 | 366.6667 | DC | 5.8229 |  |  | 538.5616
382 | 170.575 | 366.6667 | 161.4326 | [5 empty] | DC | 11.411 | 219.25 | 366.6667 | DC | 5.809 |  |  | 538.589
383 | 170.9875 | 366.6667 | 161.8451 | [5 empty] | DC | 11.3837 | 219.25 | 366.6667 | DC | 5.7951 |  |  | 538.6163
384 | 171.4 | 366.6667 | 162.2576 | [5 empty] | DC | 11.3566 | 219.25 | 366.6667 | DC | 5.7813 |  |  | 538.6434
385 | 171.8125 | 366.6667 | 162.6701 | [5 empty] | DC | 11.3296 | 219.25 | 366.6667 | DC | 5.7675 |  |  | 538.6704
386 | 172.225 | 366.6667 | 163.0826 | [5 empty] | DC | 11.3027 | 219.25 | 366.6667 | DC | 5.7538 |  |  | 538.6973
387 | 172.6375 | 366.6667 | 163.4951 | [5 empty] | DC | 11.2759 | 219.25 | 366.6667 | DC | 5.7402 |  |  | 538.7241
388 | 173.05 | 366.6667 | 163.9076 | [5 empty] | DC | 11.2493 | 219.25 | 366.6667 | DC | 5.7266 |  |  | 538.7507
389 | 173.4625 | 366.6667 | 164.3201 | [5 empty] | DC | 11.2228 | 219.25 | 366.6667 | DC | 5.7131 |  |  | 538.7772
390 | 173.875 | 366.6667 | 164.7326 | [5 empty] | DC | 11.1964 | 219.25 | 366.6667 | DC | 5.6997 |  |  | 538.8036
391 | 174.2875 | 366.6667 | 165.1451 | [5 empty] | DC | 11.1701 | 219.25 | 366.6667 | DC | 5.6863 |  |  | 538.8299
392 | 174.7 | 366.6667 | 165.5576 | [5 empty] | DC | 11.144 | 219.25 | 366.6667 | DC | 5.673 |  |  | 538.856
393 | 175.1125 | 366.6667 | 165.9701 | [5 empty] | DC | 11.118 | 219.25 | 366.6667 | DC | 5.6598 |  |  | 538.882
394 | 175.525 | 366.6667 | 166.3826 | [5 empty] | DC | 11.0921 | 219.25 | 366.6667 | DC | 5.6466 |  |  | 538.9079
395 | 175.9375 | 366.6667 | 166.7951 | [5 empty] | DC | 11.0663 | 219.25 | 366.6667 | DC | 5.6335 |  |  | 538.9337
396 | 176.35 | 366.6667 | 167.2076 | [5 empty] | DC | 11.0406 | 219.25 | 366.6667 | DC | 5.6204 |  |  | 538.9594
397 | 176.7625 | 366.6667 | 167.6201 | [5 empty] | DC | 11.0151 | 219.25 | 366.6667 | DC | 5.6074 |  |  | 538.9849
398 | 177.175 | 366.6667 | 168.0326 | [5 empty] | DC | 10.9897 | 219.25 | 366.6667 | DC | 5.5945 |  |  | 539.0103
399 | 177.5875 | 366.6667 | 168.4451 | [5 empty] | DC | 10.9644 | 219.25 | 366.6667 | DC | 5.5816 |  |  | 539.0356
400 | 178 | 366.6667 | 168.8576 | [5 empty] | DC | 10.9392 | 219.25 | 366.6667 | DC | 5.5688 |  |  | 539.0608
401 | 178.4125 | 366.6667 | 169.2701 | [5 empty] | DC | 10.9141 | 219.25 | 366.6667 | DC | 5.556 |  |  | 539.0859
402 | 178.825 | 366.6667 | 169.6826 | [5 empty] | DC | 10.8892 | 219.25 | 366.6667 | DC | 5.5433 |  |  | 539.1108
403 | 179.2375 | 366.6667 | 170.0951 | [5 empty] | DC | 10.8643 | 219.25 | 366.6667 | DC | 5.5307 |  |  | 539.1357
404 | 179.65 | 366.6667 | 170.5076 | [5 empty] | DC | 10.8396 | 219.25 | 366.6667 | DC | 5.5181 |  |  | 539.1604
405 | 180.0625 | 366.6667 | 170.9201 | [5 empty] | DC | 10.815 | 219.25 | 366.6667 | DC | 5.5055 |  |  | 539.185
406 | 180.475 | 366.6667 | 171.3326 | [5 empty] | DC | 10.7905 | 219.25 | 366.6667 | DC | 5.4931 |  |  | 539.2095
407 | 180.8875 | 366.6667 | 171.7451 | [5 empty] | DC | 10.7661 | 219.25 | 366.6667 | DC | 5.4807 |  |  | 539.2339
408 | 181.3 | 366.6667 | 172.1576 | [5 empty] | DC | 10.7418 | 219.25 | 366.6667 | DC | 5.4683 |  |  | 539.2582
409 | 181.7125 | 366.6667 | 172.5701 | [5 empty] | DC | 10.7176 | 219.25 | 366.6667 | DC | 5.456 |  |  | 539.2824
410 | 182.125 | 366.6667 | 172.9826 | [5 empty] | DC | 10.6935 | 219.25 | 366.6667 | DC | 5.4437 |  |  | 539.3065
411 | 182.5375 | 366.6667 | 173.3951 | [5 empty] | DC | 10.6696 | 219.25 | 366.6667 | DC | 5.4315 |  |  | 539.3304
412 | 182.95 | 366.6667 | 173.8076 | [5 empty] | DC | 10.6457 | 219.25 | 366.6667 | DC | 5.4194 |  |  | 539.3543
413 | 183.3625 | 366.6667 | 174.2201 | [5 empty] | DC | 10.622 | 219.25 | 366.6667 | DC | 5.4073 |  |  | 539.378
414 | 183.775 | 366.6667 | 174.6326 | [5 empty] | DC | 10.5983 | 219.25 | 366.6667 | DC | 5.3953 |  |  | 539.4017
415 | 184.1875 | 366.6667 | 175.0451 | [5 empty] | DC | 10.5748 | 219.25 | 366.6667 | DC | 5.3833 |  |  | 539.4252
416 | 184.6 | 366.6667 | 175.4576 | [5 empty] | DC | 10.5514 | 219.25 | 366.6667 | DC | 5.3714 |  |  | 539.4486
417 | 185.0125 | 366.6667 | 175.8701 | [5 empty] | DC | 10.528 | 219.25 | 366.6667 | DC | 5.3595 |  |  | 539.472
418 | 185.425 | 366.6667 | 176.2826 | [5 empty] | DC | 10.5048 | 219.25 | 366.6667 | DC | 5.3477 |  |  | 539.4952
419 | 185.8375 | 366.6667 | 176.6951 | [5 empty] | DC | 10.4817 | 219.25 | 366.6667 | DC | 5.3359 |  |  | 539.5183
420 | 186.25 | 366.6667 | 177.1076 | [5 empty] | DC | 10.4587 | 219.25 | 366.6667 | DC | 5.3242 |  |  | 539.5413
421 | 186.6625 | 366.6667 | 177.5201 | [5 empty] | DC | 10.4358 | 219.25 | 366.6667 | DC | 5.3125 |  |  | 539.5642
422 | 187.075 | 366.6667 | 177.9326 | [5 empty] | DC | 10.4129 | 219.25 | 366.6667 | DC | 5.3009 |  |  | 539.5871
423 | 187.4875 | 366.6667 | 178.3451 | [5 empty] | DC | 10.3902 | 219.25 | 366.6667 | DC | 5.2893 |  |  | 539.6098
424 | 187.9 | 366.6667 | 178.7576 | [5 empty] | DC | 10.3676 | 219.25 | 366.6667 | DC | 5.2778 |  |  | 539.6324
425 | 188.3125 | 366.6667 | 179.1701 | [5 empty] | DC | 10.3451 | 219.25 | 366.6667 | DC | 5.2663 |  |  | 539.6549
426 | 188.725 | 366.6667 | 179.5826 | [5 empty] | DC | 10.3227 | 219.25 | 366.6667 | DC | 5.2549 |  |  | 539.6773
427 | 189.1375 | 366.6667 | 179.9951 | [5 empty] | DC | 10.3003 | 219.25 | 366.6667 | DC | 5.2436 |  |  | 539.6997
428 | 189.55 | 366.6667 | 180.4076 | [5 empty] | DC | 10.2781 | 219.25 | 366.6667 | DC | 5.2322 |  |  | 539.7219
429 | 189.9625 | 366.6667 | 180.8201 | [5 empty] | DC | 10.256 | 219.25 | 366.6667 | DC | 5.221 |  |  | 539.744
430 | 190.375 | 366.6667 | 181.2326 | [5 empty] | DC | 10.2339 | 219.25 | 366.6667 | DC | 5.2098 |  |  | 539.7661
431 | 190.7875 | 366.6667 | 181.6451 | [5 empty] | DC | 10.212 | 219.25 | 366.6667 | DC | 5.1986 |  |  | 539.788
432 | 191.2 | 366.6667 | 182.0576 | [5 empty] | DC | 10.1901 | 219.25 | 366.6667 | DC | 5.1875 |  |  | 539.8099
433 | 191.6125 | 366.6667 | 182.4701 | [5 empty] | DC | 10.1684 | 219.25 | 366.6667 | DC | 5.1764 |  |  | 539.8316
434 | 192.025 | 366.6667 | 182.8826 | [5 empty] | DC | 10.1467 | 219.25 | 366.6667 | DC | 5.1654 |  |  | 539.8533
435 | 192.4375 | 366.6667 | 183.2951 | [5 empty] | DC | 10.1251 | 219.25 | 366.6667 | DC | 5.1544 |  |  | 539.8749
436 | 192.85 | 366.6667 | 183.7076 | [5 empty] | DC | 10.1036 | 219.25 | 366.6667 | DC | 5.1434 |  |  | 539.8964
437 | 193.2625 | 366.6667 | 184.1201 | [5 empty] | DC | 10.0823 | 219.25 | 366.6667 | DC | 5.1326 |  |  | 539.9177
438 | 193.675 | 366.6667 | 184.5326 | [5 empty] | DC | 10.061 | 219.25 | 366.6667 | DC | 5.1217 |  |  | 539.939
439 | 194.0875 | 366.6667 | 184.9451 | [5 empty] | DC | 10.0397 | 219.25 | 366.6667 | DC | 5.1109 |  |  | 539.9603
440 | 194.5 | 366.6667 | 185.3576 | [5 empty] | DC | 10.0186 | 219.25 | 366.6667 | DC | 5.1002 |  |  | 539.9814
441 | 194.9125 | 366.6667 | 185.7701 | [5 empty] | DC | 9.9976 | 219.25 | 366.6667 | DC | 5.0894 |  |  | 540.0024
442 | 195.325 | 366.6667 | 186.1826 | [5 empty] | DC | 9.9766 | 219.25 | 366.6667 | DC | 5.0788 |  |  | 540.0234
443 | 195.7375 | 366.6667 | 186.5951 | [5 empty] | DC | 9.9558 | 219.25 | 366.6667 | DC | 5.0682 |  |  | 540.0442
444 | 196.15 | 366.6667 | 187.0076 | [5 empty] | DC | 9.935 | 219.25 | 366.6667 | DC | 5.0576 |  |  | 540.065
445 | 196.5625 | 366.6667 | 187.4201 | [5 empty] | DC | 9.9143 | 219.25 | 366.6667 | DC | 5.0471 |  |  | 540.0857
446 | 196.975 | 366.6667 | 187.8326 | [5 empty] | DC | 9.8937 | 219.25 | 366.6667 | DC | 5.0366 |  |  | 540.1063
447 | 197.3875 | 366.6667 | 188.2451 | [5 empty] | DC | 9.8732 | 219.25 | 366.6667 | DC | 5.0261 |  |  | 540.1268
448 | 197.8 | 366.6667 | 188.6576 | [5 empty] | DC | 9.8528 | 219.25 | 366.6667 | DC | 5.0157 |  |  | 540.1472
449 | 198.2125 | 366.6667 | 189.0701 | [5 empty] | DC | 9.8324 | 219.25 | 366.6667 | DC | 5.0054 |  |  | 540.1676
450 | 198.625 | 366.6667 | 189.4826 | [5 empty] | DC | 9.8122 | 219.25 | 366.6667 | DC | 4.9951 |  |  | 540.1878
451 | 199.0375 | 366.6667 | 189.8951 | [5 empty] | DC | 9.792 | 219.25 | 366.6667 | DC | 4.9848 |  |  | 540.208
452 | 199.45 | 366.6667 | 190.3076 | [5 empty] | DC | 9.7719 | 219.25 | 366.6667 | DC | 4.9746 |  |  | 540.2281
453 | 199.8625 | 366.6667 | 190.7201 | [5 empty] | DC | 9.7519 | 219.25 | 366.6667 | DC | 4.9644 |  |  | 540.2481
454 | 200.275 | 366.6667 | 191.1326 | [5 empty] | DC | 9.732 | 219.25 | 366.6667 | DC | 4.9542 |  |  | 540.268
455 | 200.6875 | 366.6667 | 191.5451 | [5 empty] | DC | 9.7121 | 219.25 | 366.6667 | DC | 4.9441 |  |  | 540.2879
456 | 201.1 | 366.6667 | 191.9576 | [5 empty] | DC | 9.6924 | 219.25 | 366.6667 | DC | 4.9341 |  |  | 540.3076
457 | 201.5125 | 366.6667 | 192.3701 | [5 empty] | DC | 9.6727 | 219.25 | 366.6667 | DC | 4.924 |  |  | 540.3273
458 | 201.925 | 366.6667 | 192.7826 | [5 empty] | DC | 9.6531 | 219.25 | 366.6667 | DC | 4.9141 |  |  | 540.3469
459 | 202.3375 | 366.6667 | 193.1951 | [5 empty] | DC | 9.6335 | 219.25 | 366.6667 | DC | 4.9041 |  |  | 540.3665
460 | 202.75 | 366.6667 | 193.6076 | [5 empty] | DC | 9.6141 | 219.25 | 366.6667 | DC | 4.8942 |  |  | 540.3859
461 | 203.1625 | 366.6667 | 194.0201 | [5 empty] | DC | 9.5947 | 219.25 | 366.6667 | DC | 4.8844 |  |  | 540.4053
462 | 203.575 | 366.6667 | 194.4326 | [5 empty] | DC | 9.5754 | 219.25 | 366.6667 | DC | 4.8745 |  |  | 540.4246
463 | 203.9875 | 366.6667 | 194.8451 | [5 empty] | DC | 9.5562 | 219.25 | 366.6667 | DC | 4.8648 |  |  | 540.4438
464 | 204.4 | 366.6667 | 195.2576 | [5 empty] | DC | 9.5371 | 219.25 | 366.6667 | DC | 4.855 |  |  | 540.4629
465 | 204.8125 | 366.6667 | 195.6701 | [5 empty] | DC | 9.518 | 219.25 | 366.6667 | DC | 4.8453 |  |  | 540.482
466 | 205.225 | 366.6667 | 196.0826 | [5 empty] | DC | 9.499 | 219.25 | 366.6667 | DC | 4.8357 |  |  | 540.501
467 | 205.6375 | 366.6667 | 196.4951 | [5 empty] | DC | 9.4801 | 219.25 | 366.6667 | DC | 4.826 |  |  | 540.5199
468 | 206.05 | 366.6667 | 196.9076 | [5 empty] | DC | 9.4613 | 219.25 | 366.6667 | DC | 4.8164 |  |  | 540.5387
469 | 206.4625 | 366.6667 | 197.3201 | [5 empty] | DC | 9.4425 | 219.25 | 366.6667 | DC | 4.8069 |  |  | 540.5575
470 | 206.875 | 366.6667 | 197.7326 | [5 empty] | DC | 9.4238 | 219.25 | 366.6667 | DC | 4.7974 |  |  | 540.5762
471 | 207.2875 | 366.6667 | 198.1451 | [5 empty] | DC | 9.4052 | 219.25 | 366.6667 | DC | 4.7879 |  |  | 540.5948
472 | 207.7 | 366.6667 | 198.5576 | [5 empty] | DC | 9.3867 | 219.25 | 366.6667 | DC | 4.7785 |  |  | 540.6133
473 | 208.1125 | 366.6667 | 198.9701 | [5 empty] | DC | 9.3682 | 219.25 | 366.6667 | DC | 4.7691 |  |  | 540.6318
474 | 208.525 | 366.6667 | 199.3826 | [5 empty] | DC | 9.3498 | 219.25 | 366.6667 | DC | 4.7597 |  |  | 540.6502
475 | 208.9375 | 366.6667 | 199.7951 | [5 empty] | DC | 9.3315 | 219.25 | 366.6667 | DC | 4.7504 |  |  | 540.6685
476 | 209.35 | 366.6667 | 200.2076 | [5 empty] | DC | 9.3133 | 219.25 | 366.6667 | DC | 4.7411 |  |  | 540.6867
477 | 209.7625 | 366.6667 | 200.6201 | [5 empty] | DC | 9.2951 | 219.25 | 366.6667 | DC | 4.7318 |  |  | 540.7049
478 | 210.175 | 366.6667 | 201.0326 | [5 empty] | DC | 9.277 | 219.25 | 366.6667 | DC | 4.7226 |  |  | 540.723
479 | 210.5875 | 366.6667 | 201.4451 | [5 empty] | DC | 9.2589 | 219.25 | 366.6667 | DC | 4.7134 |  |  | 540.7411
480 | 211 | 366.6667 | 201.8576 | [5 empty] | DC | 9.241 | 219.25 | 366.6667 | DC | 4.7043 |  |  | 540.759
481 | 211.4125 | 366.6667 | 202.2701 | [5 empty] | DC | 9.2231 | 219.25 | 366.6667 | DC | 4.6952 |  |  | 540.7769
482 | 211.825 | 366.6667 | 202.6826 | [5 empty] | DC | 9.2052 | 219.25 | 366.6667 | DC | 4.6861 |  |  | 540.7948
483 | 212.2375 | 366.6667 | 203.0951 | [5 empty] | DC | 9.1875 | 219.25 | 366.6667 | DC | 4.6771 |  |  | 540.8125
484 | 212.65 | 366.6667 | 203.5076 | [5 empty] | DC | 9.1698 | 219.25 | 366.6667 | DC | 4.668 |  |  | 540.8302
485 | 213.0625 | 366.6667 | 203.9201 | [5 empty] | DC | 9.1522 | 219.25 | 366.6667 | DC | 4.6591 |  |  | 540.8478
486 | 213.475 | 366.6667 | 204.3326 | [5 empty] | DC | 9.1346 | 219.25 | 366.6667 | DC | 4.6501 |  |  | 540.8654
487 | 213.8875 | 366.6667 | 204.7451 | [5 empty] | DC | 9.1171 | 219.25 | 366.6667 | DC | 4.6412 |  |  | 540.8829
488 | 214.3 | 366.6667 | 205.1576 | [5 empty] | DC | 9.0997 | 219.25 | 366.6667 | DC | 4.6324 |  |  | 540.9003
489 | 214.7125 | 366.6667 | 205.5701 | [5 empty] | DC | 9.0823 | 219.25 | 366.6667 | DC | 4.6235 |  |  | 540.9177
490 | 215.125 | 366.6667 | 205.9826 | [5 empty] | DC | 9.0651 | 219.25 | 366.6667 | DC | 4.6147 |  |  | 540.9349
491 | 215.5375 | 366.6667 | 206.3951 | [5 empty] | DC | 9.0478 | 219.25 | 366.6667 | DC | 4.606 |  |  | 540.9522
492 | 215.95 | 366.6667 | 206.8076 | [5 empty] | DC | 9.0307 | 219.25 | 366.6667 | DC | 4.5972 |  |  | 540.9693
493 | 216.3625 | 366.6667 | 207.2201 | [5 empty] | DC | 9.0136 | 219.25 | 366.6667 | DC | 4.5885 |  |  | 540.9864
494 | 216.775 | 366.6667 | 207.6326 | [5 empty] | DC | 8.9966 | 219.25 | 366.6667 | DC | 4.5799 |  |  | 541.0034
495 | 217.1875 | 366.6667 | 208.0451 | [5 empty] | DC | 8.9796 | 219.25 | 366.6667 | DC | 4.5712 |  |  | 541.0204
496 | 217.6 | 366.6667 | 208.4576 | [5 empty] | DC | 8.9627 | 219.25 | 366.6667 | DC | 4.5626 |  |  | 541.0373
497 | 218.0125 | 366.6667 | 208.8701 | [5 empty] | DC | 8.9459 | 219.25 | 366.6667 | DC | 4.554 |  |  | 541.0541
498 | 218.425 | 366.6667 | 209.2826 | [5 empty] | DC | 8.9291 | 219.25 | 366.6667 | DC | 4.5455 |  |  | 541.0709
499 | 218.8375 | 366.6667 | 209.6951 | [5 empty] | DC | 8.9124 | 219.25 | 366.6667 | DC | 4.537 |  |  | 541.0876
500 | 219.25 | 366.6667 | 210.1076 | [5 empty] | DC | 8.8957 | 219.25 | 366.6667 | DC | 4.5285 |  |  | 541.1043
501 | 219.6625 | 366.6667 | 210.5201 | [5 empty] | DC | 8.8791 | 219.25 | 366.6667 | DC | 4.5201 |  |  | 541.1209
502 | 220.075 | 366.6667 | 210.9326 | [5 empty] | DC | 8.8626 | 219.25 | 366.6667 | DC | 4.5117 |  |  | 541.1374
503 | 220.4875 | 366.6667 | 211.3451 | [5 empty] | DC | 8.8461 | 219.25 | 366.6667 | DC | 4.5033 |  |  | 541.1539
504 | 220.9 | 366.6667 | 211.7576 | [5 empty] | DC | 8.8297 | 219.25 | 366.6667 | DC | 4.4949 |  |  | 541.1703
505 | 221.3125 | 366.6667 | 212.1701 | [5 empty] | DC | 8.8134 | 219.25 | 366.6667 | DC | 4.4866 |  |  | 541.1866
506 | 221.725 | 366.6667 | 212.5826 | [5 empty] | DC | 8.7971 | 219.25 | 366.6667 | DC | 4.4783 |  |  | 541.2029
507 | 222.1375 | 366.6667 | 212.9951 | [5 empty] | DC | 8.7809 | 219.25 | 366.6667 | DC | 4.4701 |  |  | 541.2191
508 | 222.55 | 366.6667 | 213.4076 | [5 empty] | DC | 8.7647 | 219.25 | 366.6667 | DC | 4.4618 |  |  | 541.2353
509 | 222.9625 | 366.6667 | 213.8201 | [5 empty] | DC | 8.7486 | 219.25 | 366.6667 | DC | 4.4537 |  |  | 541.2514
510 | 223.375 | 366.6667 | 214.2326 | [5 empty] | DC | 8.7326 | 219.25 | 366.6667 | DC | 4.4455 |  |  | 541.2674
511 | 223.7875 | 366.6667 | 214.6451 | [5 empty] | DC | 8.7166 | 219.25 | 366.6667 | DC | 4.4373 |  |  | 541.2834
512 | 224.2 | 366.6667 | 215.0576 | [5 empty] | DC | 8.7007 | 219.25 | 366.6667 | DC | 4.4292 |  |  | 541.2993
513 | 224.6125 | 366.6667 | 215.4701 | [5 empty] | DC | 8.6848 | 219.25 | 366.6667 | DC | 4.4212 |  |  | 541.3152
514 | 225.025 | 366.6667 | 215.8826 | [5 empty] | DC | 8.669 | 219.25 | 366.6667 | DC | 4.4131 |  |  | 541.331
515 | 225.4375 | 366.6667 | 216.2951 | [5 empty] | DC | 8.6533 | 219.25 | 366.6667 | DC | 4.4051 |  |  | 541.3467
516 | 225.85 | 366.6667 | 216.7076 | [5 empty] | DC | 8.6376 | 219.25 | 366.6667 | DC | 4.3971 |  |  | 541.3624
517 | 226.2625 | 366.6667 | 217.1201 | [5 empty] | DC | 8.6219 | 219.25 | 366.6667 | DC | 4.3891 |  |  | 541.3781
518 | 226.675 | 366.6667 | 217.5326 | [5 empty] | DC | 8.6063 | 219.25 | 366.6667 | DC | 4.3812 |  |  | 541.3937
519 | 227.0875 | 366.6667 | 217.9451 | [5 empty] | DC | 8.5908 | 219.25 | 366.6667 | DC | 4.3733 |  |  | 541.4092
520 | 227.5 | 366.6667 | 218.3576 | [5 empty] | DC | 8.5753 | 219.25 | 366.6667 | DC | 4.3654 |  |  | 541.4247
521 | 227.9125 | 366.6667 | 218.7701 | [5 empty] | DC | 8.5599 | 219.25 | 366.6667 | DC | 4.3576 |  |  | 541.4401
522 | 228.325 | 366.6667 | 219.1826 | [5 empty] | DC | 8.5446 | 219.25 | 366.6667 | DC | 4.3498 |  |  | 541.4554
523 | 228.7375 | 366.6667 | 219.5951 | [5 empty] | DC | 8.5293 | 219.25 | 366.6667 | DC | 4.342 |  |  | 541.4707
524 | 229.15 | 366.6667 | 220.0076 | [5 empty] | DC | 8.514 | 219.25 | 366.6667 | DC | 4.3342 |  |  | 541.486
525 | 229.5625 | 366.6667 | 220.4201 | [5 empty] | DC | 8.4988 | 219.25 | 366.6667 | DC | 4.3265 |  |  | 541.5012
526 | 229.975 | 366.6667 | 220.8326 | [5 empty] | DC | 8.4837 | 219.25 | 366.6667 | DC | 4.3188 |  |  | 541.5163
527 | 230.3875 | 366.6667 | 221.2451 | [5 empty] | DC | 8.4686 | 219.25 | 366.6667 | DC | 4.3111 |  |  | 541.5314
528 | 230.8 | 366.6667 | 221.6576 | [5 empty] | DC | 8.4536 | 219.25 | 366.6667 | DC | 4.3034 |  |  | 541.5464
529 | 231.2125 | 366.6667 | 222.0701 | [5 empty] | DC | 8.4386 | 219.25 | 366.6667 | DC | 4.2958 |  |  | 541.5614
530 | 231.625 | 366.6667 | 222.4826 | [5 empty] | DC | 8.4237 | 219.25 | 366.6667 | DC | 4.2882 |  |  | 541.5763
531 | 232.0375 | 366.6667 | 222.8951 | [5 empty] | DC | 8.4088 | 219.25 | 366.6667 | DC | 4.2806 |  |  | 541.5912
532 | 232.45 | 366.6667 | 223.3076 | [5 empty] | DC | 8.394 | 219.25 | 366.6667 | DC | 4.2731 |  |  | 541.606
533 | 232.8625 | 366.6667 | 223.7201 | [5 empty] | DC | 8.3792 | 219.25 | 366.6667 | DC | 4.2656 |  |  | 541.6208
534 | 233.275 | 366.6667 | 224.1326 | [5 empty] | DC | 8.3645 | 219.25 | 366.6667 | DC | 4.2581 |  |  | 541.6355
535 | 233.6875 | 366.6667 | 224.5451 | [5 empty] | DC | 8.3498 | 219.25 | 366.6667 | DC | 4.2506 |  |  | 541.6502
536 | 234.1 | 366.6667 | 224.9576 | [5 empty] | DC | 8.3352 | 219.25 | 366.6667 | DC | 4.2432 |  |  | 541.6648
537 | 234.5125 | 366.6667 | 225.3701 | [5 empty] | DC | 8.3206 | 219.25 | 366.6667 | DC | 4.2358 |  |  | 541.6794
538 | 234.925 | 366.6667 | 225.7826 | [5 empty] | DC | 8.3061 | 219.25 | 366.6667 | DC | 4.2284 |  |  | 541.6939
539 | 235.3375 | 366.6667 | 226.1951 | [5 empty] | DC | 8.2917 | 219.25 | 366.6667 | DC | 4.221 |  |  | 541.7083
540 | 235.75 | 366.6667 | 226.6076 | [5 empty] | DC | 8.2772 | 219.25 | 366.6667 | DC | 4.2137 |  |  | 541.7228
541 | 236.1625 | 366.6667 | 227.0201 | [5 empty] | DC | 8.2629 | 219.25 | 366.6667 | DC | 4.2064 |  |  | 541.7371
542 | 236.575 | 366.6667 | 227.4326 | [5 empty] | DC | 8.2486 | 219.25 | 366.6667 | DC | 4.1991 |  |  | 541.7514
543 | 236.9875 | 366.6667 | 227.8451 | [5 empty] | DC | 8.2343 | 219.25 | 366.6667 | DC | 4.1918 |  |  | 541.7657
544 | 237.4 | 366.6667 | 228.2576 | [5 empty] | DC | 8.2201 | 219.25 | 366.6667 | DC | 4.1846 |  |  | 541.7799
545 | 237.8125 | 366.6667 | 228.6701 | [5 empty] | DC | 8.2059 | 219.25 | 366.6667 | DC | 4.1774 |  |  | 541.7941
546 | 238.225 | 366.6667 | 229.0826 | [5 empty] | DC | 8.1918 | 219.25 | 366.6667 | DC | 4.1702 |  |  | 541.8082
547 | 238.6375 | 366.6667 | 229.4951 | [5 empty] | DC | 8.1777 | 219.25 | 366.6667 | DC | 4.163 |  |  | 541.8223
548 | 239.05 | 366.6667 | 229.9076 | [5 empty] | DC | 8.1637 | 219.25 | 366.6667 | DC | 4.1559 |  |  | 541.8363
549 | 239.4625 | 366.6667 | 230.3201 | [5 empty] | DC | 8.1498 | 219.25 | 366.6667 | DC | 4.1488 |  |  | 541.8502
550 | 239.875 | 366.6667 | 230.7326 | [5 empty] | DC | 8.1358 | 219.25 | 366.6667 | DC | 4.1417 |  |  | 541.8642
551 | 240.2875 | 366.6667 | 231.1451 | [5 empty] | DC | 8.122 | 219.25 | 366.6667 | DC | 4.1346 |  |  | 541.878
552 | 240.7 | 366.6667 | 231.5576 | [5 empty] | DC | 8.1081 | 219.25 | 366.6667 | DC | 4.1276 |  |  | 541.8919
553 | 241.1125 | 366.6667 | 231.9701 | [5 empty] | DC | 8.0943 | 219.25 | 366.6667 | DC | 4.1206 |  |  | 541.9057
554 | 241.525 | 366.6667 | 232.3826 | [5 empty] | DC | 8.0806 | 219.25 | 366.6667 | DC | 4.1136 |  |  | 541.9194
555 | 241.9375 | 366.6667 | 232.7951 | [5 empty] | DC | 8.0669 | 219.25 | 366.6667 | DC | 4.1066 |  |  | 541.9331
556 | 242.35 | 366.6667 | 233.2076 | [5 empty] | DC | 8.0533 | 219.25 | 366.6667 | DC | 4.0997 |  |  | 541.9467
557 | 242.7625 | 366.6667 | 233.6201 | [5 empty] | DC | 8.0397 | 219.25 | 366.6667 | DC | 4.0927 |  |  | 541.9603
558 | 243.175 | 366.6667 | 234.0326 | [5 empty] | DC | 8.0261 | 219.25 | 366.6667 | DC | 4.0858 |  |  | 541.9739
559 | 243.5875 | 366.6667 | 234.4451 | [5 empty] | DC | 8.0126 | 219.25 | 366.6667 | DC | 4.079 |  |  | 541.9874
560 | 244 | 366.6667 | 234.8576 | [5 empty] | DC | 7.9992 | 219.25 | 366.6667 | DC | 4.0721 |  |  | 542.0008
561 | 244.4125 | 366.6667 | 235.2701 | [5 empty] | DC | 7.9858 | 219.25 | 366.6667 | DC | 4.0653 |  |  | 542.0142
562 | 244.825 | 366.6667 | 235.6826 | [5 empty] | DC | 7.9724 | 219.25 | 366.6667 | DC | 4.0585 |  |  | 542.0276
563 | 245.2375 | 366.6667 | 236.0951 | [5 empty] | DC | 7.9591 | 219.25 | 366.6667 | DC | 4.0517 |  |  | 542.0409
564 | 245.65 | 366.6667 | 236.5076 | [5 empty] | DC | 7.9458 | 219.25 | 366.6667 | DC | 4.0449 |  |  | 542.0542
565 | 246.0625 | 366.6667 | 236.9201 | [5 empty] | DC | 7.9325 | 219.25 | 366.6667 | DC | 4.0382 |  |  | 542.0675
566 | 246.475 | 366.6667 | 237.3326 | [5 empty] | DC | 7.9194 | 219.25 | 366.6667 | DC | 4.0315 |  |  | 542.0806
567 | 246.8875 | 366.6667 | 237.7451 | [5 empty] | DC | 7.9062 | 219.25 | 366.6667 | DC | 4.0248 |  |  | 542.0938
568 | 247.3 | 366.6667 | 238.1576 | [5 empty] | DC | 7.8931 | 219.25 | 366.6667 | DC | 4.0181 |  |  | 542.1069
569 | 247.7125 | 366.6667 | 238.5701 | [5 empty] | DC | 7.88 | 219.25 | 366.6667 | DC | 4.0115 |  |  | 542.12
570 | 248.125 | 366.6667 | 238.9826 | [5 empty] | DC | 7.867 | 219.25 | 366.6667 | DC | 4.0048 |  |  | 542.133
571 | 248.5375 | 366.6667 | 239.3951 | [5 empty] | DC | 7.854 | 219.25 | 366.6667 | DC | 3.9982 |  |  | 542.146
572 | 248.95 | 366.6667 | 239.8076 | [5 empty] | DC | 7.8411 | 219.25 | 366.6667 | DC | 3.9917 |  |  | 542.1589
573 | 249.3625 | 366.6667 | 240.2201 | [5 empty] | DC | 7.8282 | 219.25 | 366.6667 | DC | 3.9851 |  |  | 542.1718
574 | 249.775 | 366.6667 | 240.6326 | [5 empty] | DC | 7.8154 | 219.25 | 366.6667 | DC | 3.9786 |  |  | 542.1846
575 | 250.1875 | 366.6667 | 241.0451 | [5 empty] | DC | 7.8026 | 219.25 | 366.6667 | DC | 3.972 |  |  | 542.1974
576 | 250.6 | 366.6667 | 241.4576 | [5 empty] | DC | 7.7898 | 219.25 | 366.6667 | DC | 3.9655 |  |  | 542.2102
577 | 251.0125 | 366.6667 | 241.8701 | [5 empty] | DC | 7.7771 | 219.25 | 366.6667 | DC | 3.9591 |  |  | 542.2229
578 | 251.425 | 366.6667 | 242.2826 | [5 empty] | DC | 7.7644 | 219.25 | 366.6667 | DC | 3.9526 |  |  | 542.2356
579 | 251.8375 | 366.6667 | 242.6951 | [5 empty] | DC | 7.7518 | 219.25 | 366.6667 | DC | 3.9462 |  |  | 542.2482
580 | 252.25 | 366.6667 | 243.1076 | [5 empty] | DC | 7.7392 | 219.25 | 366.6667 | DC | 3.9398 |  |  | 542.2608
581 | 252.6625 | 366.6667 | 243.5201 | [5 empty] | DC | 7.7266 | 219.25 | 366.6667 | DC | 3.9334 |  |  | 542.2734
582 | 253.075 | 366.6667 | 243.9326 | [5 empty] | DC | 7.7141 | 219.25 | 366.6667 | DC | 3.927 |  |  | 542.2859
583 | 253.4875 | 366.6667 | 244.3451 | [5 empty] | DC | 7.7016 | 219.25 | 366.6667 | DC | 3.9206 |  |  | 542.2984
584 | 253.9 | 366.6667 | 244.7576 | [5 empty] | DC | 7.6892 | 219.25 | 366.6667 | DC | 3.9143 |  |  | 542.3108
585 | 254.3125 | 366.6667 | 245.1701 | [5 empty] | DC | 7.6768 | 219.25 | 366.6667 | DC | 3.908 |  |  | 542.3232
586 | 254.725 | 366.6667 | 245.5826 | [5 empty] | DC | 7.6644 | 219.25 | 366.6667 | DC | 3.9017 |  |  | 542.3356
587 | 255.1375 | 366.6667 | 245.9951 | [5 empty] | DC | 7.6521 | 219.25 | 366.6667 | DC | 3.8954 |  |  | 542.3479
588 | 255.55 | 366.6667 | 246.4076 | [5 empty] | DC | 7.6398 | 219.25 | 366.6667 | DC | 3.8892 |  |  | 542.3602
589 | 255.9625 | 366.6667 | 246.8201 | [5 empty] | DC | 7.6276 | 219.25 | 366.6667 | DC | 3.883 |  |  | 542.3724
590 | 256.375 | 366.6667 | 247.2326 | [5 empty] | DC | 7.6154 | 219.25 | 366.6667 | DC | 3.8768 |  |  | 542.3846
591 | 256.7875 | 366.6667 | 247.6451 | [5 empty] | DC | 7.6033 | 219.25 | 366.6667 | DC | 3.8706 |  |  | 542.3967
592 | 257.2 | 366.6667 | 248.0576 | [5 empty] | DC | 7.5911 | 219.25 | 366.6667 | DC | 3.8644 |  |  | 542.4089
593 | 257.6125 | 366.6667 | 248.4701 | [5 empty] | DC | 7.579 | 219.25 | 366.6667 | DC | 3.8582 |  |  | 542.421
594 | 258.025 | 366.6667 | 248.8826 | [5 empty] | DC | 7.567 | 219.25 | 366.6667 | DC | 3.8521 |  |  | 542.433
595 | 258.4375 | 366.6667 | 249.2951 | [5 empty] | DC | 7.555 | 219.25 | 366.6667 | DC | 3.846 |  |  | 542.445
596 | 258.85 | 366.6667 | 249.7076 | [5 empty] | DC | 7.543 | 219.25 | 366.6667 | DC | 3.8399 |  |  | 542.457
597 | 259.2625 | 366.6667 | 250.1201 | [5 empty] | DC | 7.5311 | 219.25 | 366.6667 | DC | 3.8338 |  |  | 542.4689
598 | 259.675 | 366.6667 | 250.5326 | [5 empty] | DC | 7.5192 | 219.25 | 366.6667 | DC | 3.8278 |  |  | 542.4808
599 | 260.0875 | 366.6667 | 250.9451 | [5 empty] | DC | 7.5074 | 219.25 | 366.6667 | DC | 3.8218 |  |  | 542.4926
600 | 260.5 | 366.6667 | 251.3576 | [5 empty] | DC | 7.4955 | 219.25 | 366.6667 | DC | 3.8157 |  |  | 542.5045
601 | 260.9125 | 366.6667 | 251.7701 | [5 empty] | DC | 7.4838 | 219.25 | 366.6667 | DC | 3.8097 |  |  | 542.5162
602 | 261.325 | 366.6667 | 252.1826 | [5 empty] | DC | 7.472 | 219.25 | 366.6667 | DC | 3.8038 |  |  | 542.528
603 | 261.7375 | 366.6667 | 252.5951 | [5 empty] | DC | 7.4603 | 219.25 | 366.6667 | DC | 3.7978 |  |  | 542.5397
604 | 262.15 | 366.6667 | 253.0076 | [5 empty] | DC | 7.4486 | 219.25 | 366.6667 | DC | 3.7919 |  |  | 542.5514
605 | 262.5625 | 366.6667 | 253.4201 | [5 empty] | DC | 7.437 | 219.25 | 366.6667 | DC | 3.7859 |  |  | 542.563
606 | 262.975 | 366.6667 | 253.8326 | [5 empty] | DC | 7.4254 | 219.25 | 366.6667 | DC | 3.78 |  |  | 542.5746
607 | 263.3875 | 366.6667 | 254.2451 | [5 empty] | DC | 7.4139 | 219.25 | 366.6667 | DC | 3.7742 |  |  | 542.5861
608 | 263.8 | 366.6667 | 254.6576 | [5 empty] | DC | 7.4023 | 219.25 | 366.6667 | DC | 3.7683 |  |  | 542.5977
609 | 264.2125 | 366.6667 | 255.0701 | [5 empty] | DC | 7.3908 | 219.25 | 366.6667 | DC | 3.7624 |  |  | 542.6092
610 | 264.625 | 366.6667 | 255.4826 | [5 empty] | DC | 7.3794 | 219.25 | 366.6667 | DC | 3.7566 |  |  | 542.6206
611 | 265.0375 | 366.6667 | 255.8951 | [5 empty] | DC | 7.368 | 219.25 | 366.6667 | DC | 3.7508 |  |  | 542.632
612 | 265.45 | 366.6667 | 256.3076 | [5 empty] | DC | 7.3566 | 219.25 | 366.6667 | DC | 3.745 |  |  | 542.6434
613 | 265.8625 | 366.6667 | 256.7201 | [5 empty] | DC | 7.3452 | 219.25 | 366.6667 | DC | 3.7392 |  |  | 542.6548
614 | 266.275 | 366.6667 | 257.1326 | [5 empty] | DC | 7.3339 | 219.25 | 366.6667 | DC | 3.7335 |  |  | 542.6661
615 | 266.6875 | 366.6667 | 257.5451 | [5 empty] | DC | 7.3227 | 219.25 | 366.6667 | DC | 3.7277 |  |  | 542.6773
616 | 267.1 | 366.6667 | 257.9576 | [5 empty] | DC | 7.3114 | 219.25 | 366.6667 | DC | 3.722 |  |  | 542.6886
617 | 267.5125 | 366.6667 | 258.3701 | [5 empty] | DC | 7.3002 | 219.25 | 366.6667 | DC | 3.7163 |  |  | 542.6998
618 | 267.925 | 366.6667 | 258.7826 | [5 empty] | DC | 7.289 | 219.25 | 366.6667 | DC | 3.7106 |  |  | 542.711
619 | 268.3375 | 366.6667 | 259.1951 | [5 empty] | DC | 7.2779 | 219.25 | 366.6667 | DC | 3.7049 |  |  | 542.7221
620 | 268.75 | 366.6667 | 259.6076 | [5 empty] | DC | 7.2668 | 219.25 | 366.6667 | DC | 3.6993 |  |  | 542.7332
621 | 269.1625 | 366.6667 | 260.0201 | [5 empty] | DC | 7.2557 | 219.25 | 366.6667 | DC | 3.6936 |  |  | 542.7443
622 | 269.575 | 366.6667 | 260.4326 | [5 empty] | DC | 7.2447 | 219.25 | 366.6667 | DC | 3.688 |  |  | 542.7553
623 | 269.9875 | 366.6667 | 260.8451 | [5 empty] | DC | 7.2337 | 219.25 | 366.6667 | DC | 3.6824 |  |  | 542.7663
624 | 270.4 | 366.6667 | 261.2576 | [5 empty] | DC | 7.2227 | 219.25 | 366.6667 | DC | 3.6768 |  |  | 542.7773
625 | 270.8125 | 366.6667 | 261.6701 | [5 empty] | DC | 7.2118 | 219.25 | 366.6667 | DC | 3.6713 |  |  | 542.7882
626 | 271.225 | 366.6667 | 262.0826 | [5 empty] | DC | 7.2009 | 219.25 | 366.6667 | DC | 3.6657 |  |  | 542.7991
627 | 271.6375 | 366.6667 | 262.4951 | [5 empty] | DC | 7.19 | 219.25 | 366.6667 | DC | 3.6602 |  |  | 542.81
628 | 272.05 | 366.6667 | 262.9076 | [5 empty] | DC | 7.1791 | 219.25 | 366.6667 | DC | 3.6547 |  |  | 542.8209
629 | 272.4625 | 366.6667 | 263.3201 | [5 empty] | DC | 7.1683 | 219.25 | 366.6667 | DC | 3.6492 |  |  | 542.8317
630 | 272.875 | 366.6667 | 263.7326 | [5 empty] | DC | 7.1576 | 219.25 | 366.6667 | DC | 3.6437 |  |  | 542.8424
631 | 273.2875 | 366.6667 | 264.1451 | [5 empty] | DC | 7.1468 | 219.25 | 366.6667 | DC | 3.6382 |  |  | 542.8532
632 | 273.7 | 366.6667 | 264.5576 | [5 empty] | DC | 7.1361 | 219.25 | 366.6667 | DC | 3.6328 |  |  | 542.8639
633 | 274.1125 | 366.6667 | 264.9701 | [5 empty] | DC | 7.1254 | 219.25 | 366.6667 | DC | 3.6273 |  |  | 542.8746
634 | 274.525 | 366.6667 | 265.3826 | [5 empty] | DC | 7.1148 | 219.25 | 366.6667 | DC | 3.6219 |  |  | 542.8852
635 | 274.9375 | 366.6667 | 265.7951 | [5 empty] | DC | 7.1042 | 219.25 | 366.6667 | DC | 3.6165 |  |  | 542.8958
636 | 275.35 | 366.6667 | 266.2076 | [5 empty] | DC | 7.0936 | 219.25 | 366.6667 | DC | 3.6111 |  |  | 542.9064
637 | 275.7625 | 366.6667 | 266.6201 | [5 empty] | DC | 7.083 | 219.25 | 366.6667 | DC | 3.6057 |  |  | 542.917
638 | 276.175 | 366.6667 | 267.0326 | [5 empty] | DC | 7.0725 | 219.25 | 366.6667 | DC | 3.6004 |  |  | 542.9275
639 | 276.5875 | 366.6667 | 267.4451 | [5 empty] | DC | 7.062 | 219.25 | 366.6667 | DC | 3.5951 |  |  | 542.938
640 | 277 | 366.6667 | 267.8576 | [5 empty] | DC | 7.0516 | 219.25 | 366.6667 | DC | 3.5897 |  |  | 542.9484
641 | 277.4125 | 366.6667 | 268.2701 | [5 empty] | DC | 7.0412 | 219.25 | 366.6667 | DC | 3.5844 |  |  | 542.9588
642 | 277.825 | 366.6667 | 268.6826 | [5 empty] | DC | 7.0308 | 219.25 | 366.6667 | DC | 3.5791 |  |  | 542.9692
643 | 278.2375 | 366.6667 | 269.0951 | [5 empty] | DC | 7.0204 | 219.25 | 366.6667 | DC | 3.5739 |  |  | 542.9796
644 | 278.65 | 366.6667 | 269.5076 | [5 empty] | DC | 7.0101 | 219.25 | 366.6667 | DC | 3.5686 |  |  | 542.9899
645 | 279.0625 | 366.6667 | 269.9201 | [5 empty] | DC | 6.9998 | 219.25 | 366.6667 | DC | 3.5633 |  |  | 543.0002
646 | 279.475 | 366.6667 | 270.3326 | [5 empty] | DC | 6.9895 | 219.25 | 366.6667 | DC | 3.5581 |  |  | 543.0105
647 | 279.8875 | 366.6667 | 270.7451 | [5 empty] | DC | 6.9792 | 219.25 | 366.6667 | DC | 3.5529 |  |  | 543.0208
648 | 280.3 | 366.6667 | 271.1576 | [5 empty] | DC | 6.969 | 219.25 | 366.6667 | DC | 3.5477 |  |  | 543.031
649 | 280.7125 | 366.6667 | 271.5701 | [5 empty] | DC | 6.9588 | 219.25 | 366.6667 | DC | 3.5425 |  |  | 543.0412
650 | 281.125 | 366.6667 | 271.9826 | [5 empty] | DC | 6.9487 | 219.25 | 366.6667 | DC | 3.5374 |  |  | 543.0513
651 | 281.5375 | 366.6667 | 272.3951 | [5 empty] | DC | 6.9386 | 219.25 | 366.6667 | DC | 3.5322 |  |  | 543.0614
652 | 281.95 | 366.6667 | 272.8076 | [5 empty] | DC | 6.9285 | 219.25 | 366.6667 | DC | 3.5271 |  |  | 543.0715
653 | 282.3625 | 366.6667 | 273.2201 | [5 empty] | DC | 6.9184 | 219.25 | 366.6667 | DC | 3.5219 |  |  | 543.0816
654 | 282.775 | 366.6667 | 273.6326 | [5 empty] | DC | 6.9084 | 219.25 | 366.6667 | DC | 3.5168 |  |  | 543.0916
655 | 283.1875 | 366.6667 | 274.0451 | [5 empty] | DC | 6.8984 | 219.25 | 366.6667 | DC | 3.5117 |  |  | 543.1016
656 | 283.6 | 366.6667 | 274.4576 | [5 empty] | DC | 6.8884 | 219.25 | 366.6667 | DC | 3.5067 |  |  | 543.1116
657 | 284.0125 | 366.6667 | 274.8701 | [5 empty] | DC | 6.8784 | 219.25 | 366.6667 | DC | 3.5016 |  |  | 543.1216
658 | 284.425 | 366.6667 | 275.2826 | [5 empty] | DC | 6.8685 | 219.25 | 366.6667 | DC | 3.4965 |  |  | 543.1315
659 | 284.8375 | 366.6667 | 275.6951 | [5 empty] | DC | 6.8586 | 219.25 | 366.6667 | DC | 3.4915 |  |  | 543.1414
660 | 285.25 | 366.6667 | 276.1076 | [5 empty] | DC | 6.8488 | 219.25 | 366.6667 | DC | 3.4865 |  |  | 543.1512
661 | 285.6625 | 366.6667 | 276.5201 | [5 empty] | DC | 6.8389 | 219.25 | 366.6667 | DC | 3.4815 |  |  | 543.1611
662 | 286.075 | 366.6667 | 276.9326 | [5 empty] | DC | 6.8291 | 219.25 | 366.6667 | DC | 3.4765 |  |  | 543.1709
663 | 286.4875 | 366.6667 | 277.3451 | [5 empty] | DC | 6.8193 | 219.25 | 366.6667 | DC | 3.4715 |  |  | 543.1807
664 | 286.9 | 366.6667 | 277.7576 | [5 empty] | DC | 6.8096 | 219.25 | 366.6667 | DC | 3.4665 |  |  | 543.1904
665 | 287.3125 | 366.6667 | 278.1701 | [5 empty] | DC | 6.7999 | 219.25 | 366.6667 | DC | 3.4616 |  |  | 543.2001
666 | 287.725 | 366.6667 | 278.5826 | [5 empty] | DC | 6.7902 | 219.25 | 366.6667 | DC | 3.4567 |  |  | 543.2098
667 | 288.1375 | 366.6667 | 278.9951 | [5 empty] | DC | 6.7805 | 219.25 | 366.6667 | DC | 3.4517 |  |  | 543.2195
668 | 288.55 | 366.6667 | 279.4076 | [5 empty] | DC | 6.7708 | 219.25 | 366.6667 | DC | 3.4468 |  |  | 543.2292