## Power Loss
Version 2.3 | [10 empty] | Note: In order for the design file to work
Power Loss Calculation | [10 empty] | 1. Go to File, then Option.
Part Munber | AP61041 | [9 empty] | 2. Select Advance.
Switching Frequency | 1100 | kHz |  | On Time | 627.5067 | ns |  |  |  |  | 3. Unselect Use System separator
Input Voltage (2.3V-5.5V) | 5 | V |  | Duty Cycle | 0.69026
Output Voltage | 3.3 | V |  | Effective Output Resistance | 8.25 | Ohm
Output Current | 0.4 | A
|  |  |  | Iupper,rms | 0.35044 | A |  |  |  |  | 4. Change to local Decimal/Thousand separator to "." or ","
OUTPUT INDUCTOR |  |  |  | Ilower,rms | 0.23475 | A |  |  |  |  | 5. Click OK.
Inductor Current Ripple Ratio (∆I/ILOAD) | 50 | %
Recommended Inductor | 5.3338 | uH |  | Current Ripple | 0.46364 | Ap-p
Output Inductor (Isat > 2A) | 2.2 | uH |  | Output Voltage Ripple | 7.5868 | mVp-p |  |  | Conduction Loss | Switching Loss
DCR | 5 | mOhm | [5 empty] | Upper MOSFET | 0.042618 | 0.0056271
[8 empty] | Lower MOSFET | 0.023782 | 0.0021349
OUTPUT CAPACITOR | [7 empty] | Driver |  | 0.0022
Number of Output Capacitor | 1 | [6 empty] | Output Inductor | 0.0011583 | 0.0015868
Capacitance (Each) | 10 | uF |  | Mode | PFM |  |  | Ouput Cap. ESR | 8.9566e-05
ESR (Each) | 5 | mOhm
|  |  |  | R1 | 198.9 | kΩ
UPPER MOSFET |  |  |  | R2 | 44.2 | kΩ
Rds,on | 347.0336 | mOhm |  | R3 | 0 | kΩ
|  |  |  | R4 | Open | kΩ
LOWER MOSFET
Rds,on | 431.5667 | mOhm |  | Thermal Resistance, θja | 60 | °C/Watt
|  |  |  | Ambient Temperature, TA | 50 | °C
Total Loss | 0.081607 | Watts |  | Junction Temperature, TJ | 54.5817 | °C
Efficiency | 94.1776 | % |  | Power Dissipation in IC | 0.076362 | W | 125
[8 empty] | AP61040 | PFM | 0.6
UPPER MOSFET | [7 empty] | AP61041 | PWM | 0.625
Rds,on | 347.0336 | mOhm | [7 empty] | 0.7
Vd | 1.2 | V | [7 empty] | 0.9
Qrr | 0.3 | nC | [7 empty] | 1.05
Qg | 0.2 | nC | [7 empty] | 1.2
Cgs | 0.0086447 | nF | Rdson*Cgs | 3 | mOhm*nF |  |  |  |  | 1.3
Coss | 0.0028816 | nF | Rdson*Coss | 1 | mOhm*nF |  |  |  |  | 1.8
Tr | 1 | ns | Switching time of upper MOSFET from OFF to ON | [6 empty] | 2.5
Tf | 2 | ns | Switching time of upper MOSFET from ON to OFF | [6 empty] | 3.3
n | 1 |  | Number of upper MOSFETs
Pcon | 0.042618 | W | Upper MOSFETs conduction loss = (Irms.upper)^2*Rds/n
Psw_on | 0.0004625 | W | Upper MOSFETs turn-ON switching loss = Vin*(Iout-Irip/2)*Tr*Fsw/2
Psw_off | 0.003475 | W | Upper MOSFETs turn-OFF switching loss = Vin*(Iout+Irip/2)*Tf*Fsw/2
Pdiode | 0.00165 | W | Upper MOSFET diode reverse recovery loss = n*Vin*Fsw*Qrr
Pcap | 3.9622e-05 | W | MOSFET output capacitance loss = n*Coss*(Vin)^2*Fsw/2
Pupper | 0.048245 | W | Total upper MOSFETs Power loss
LOWER MOSFET
Rds,on | 431.5667 | mOhm
Vd | 1.2 | V
Qrr | 0.3 | nC
Qg | 0.2 | nC
Cgs | 0.0069514 | nF | Rdson*Cgs | 3 | mOhm*nF
Coss | 0.0023171 | nF | Rdson*Coss | 1 | mOhm*nF
Td_on | 1 | ns | Dead time for UGATE OFF to LGATE ON
Td_off | 2 | ns | Dead time for LGATE ON to UGATE OFF
n | 1 |  | Number of lower MOSFETs
Pcon | 0.023782 | W | Lower MOSFET conduction loss = (Irms.lower)^2*Rds/n
Pdiode | 0.001278 | W | Body diode conduction loss = Vd*Fsw*[ (Iout+Irip/2) * Td_on+ (Iout-Irip/2) * Td_off]
Pdiode_QRR | 0.000825 | W | Lower MOSFET diode reverse recovery loss = n*Vin*Fsw*Qrr/2
Pcap | 3.1861e-05 | W | MOSFET output capacitance loss = n*Coss*(Vin)^2*Fsw/2
Plower | 0.025917 | W | Total lower MOSFETs Power loss
DRIVER POWER LOSS
Vgs,u | 5 | V
Vgs,l | 5 | V
Iq | 0.5 | mA | Quiescent Current
Pdr,up | 0.0011 | W | Upper MOSFET driver loss = n*Vgs1*Fsw*Qg.up
Pdr,low | 0.0011 | W | Lower MOSFET driver loss = n*Vgs2*Fsw*Qg.low
LDO | 0 | W | LDO Loss = (Vin-V_LDO)*Iq
Pdriver | 0.0047 | W | Total driver power loss
OUTPUT INDUCTOR LOSS
Pcore | 0.0015868 | W | Inductor core loss
Pcon | 0.0011583 | W | Inductor conduction loss = (Irms)^2*DCR
Pind | 0.0027451 | W | Total inductor loss
OUTPUT CAPACITOR LOSS
Pesr | 8.9566e-05 | W | ESR Conduction Loss
Total Loss | 0.081607 | W
Efficiency | 94.1776 | %

## Efficiency Summary
PWM Efficiency Summary
Min Current | 0.001 | A | DCM-CCM Boundary | 0.23182 | A
Max Current | 0.4 | A
Output Current | Total Power Loss | Efficiency | Losses in Upper MOSFET | Losses in Lower MOSFET | Driver Loss | Inductor Loss | Capactor Loss
0.001 | 0.012958 | 20.2972 | 0.0057378 | 0.0028141 | 0.0032354 | 0.0010815 | 8.9587e-05
0.001399 | 0.012965 | 26.2582 | 0.0057416 | 0.002815 | 0.0032363 | 0.0010828 | 8.9595e-05
0.001798 | 0.012972 | 31.3845 | 0.0057455 | 0.0028159 | 0.0032371 | 0.001084 | 8.9603e-05
0.002596 | 0.012986 | 39.7473 | 0.0057535 | 0.0028179 | 0.0032388 | 0.0010865 | 8.962e-05
0.003394 | 0.013001 | 46.2794 | 0.0057617 | 0.0028201 | 0.0032406 | 0.001089 | 8.9636e-05
0.004192 | 0.013016 | 51.5219 | 0.0057703 | 0.0028225 | 0.0032423 | 0.0010916 | 8.9653e-05
0.00499 | 0.013032 | 55.822 | 0.0057792 | 0.0028251 | 0.003244 | 0.0010941 | 8.9669e-05
0.00898 | 0.013119 | 69.3148 | 0.0058281 | 0.002841 | 0.0032528 | 0.0011072 | 8.9752e-05
0.01696 | 0.013331 | 80.7626 | 0.0059484 | 0.0028871 | 0.0032709 | 0.001135 | 8.9917e-05
0.02494 | 0.013596 | 85.8221 | 0.0060989 | 0.0029526 | 0.00329 | 0.0011649 | 9.0082e-05
0.03292 | 0.013929 | 88.6356 | 0.0062923 | 0.0030369 | 0.00331 | 0.0011995 | 9.0082e-05
0.0409 | 0.014322 | 90.4067 | 0.0065228 | 0.0031397 | 0.0033311 | 0.001238 | 9.0413e-05
0.06085 | 0.015485 | 92.8408 | 0.0071864 | 0.0034815 | 0.0033889 | 0.001337 | 9.0827e-05
0.0808 | 0.016989 | 94.0102 | 0.0080444 | 0.0039422 | 0.0034553 | 0.0014556 | 9.1242e-05
0.10075 | 0.018882 | 94.626 | 0.0091367 | 0.004515 | 0.0035325 | 0.001606 | 9.1657e-05
0.14065 | 0.02367 | 95.1477 | 0.01182 | 0.0060442 | 0.0037314 | 0.0019818 | 9.249e-05
0.1606 | 0.026687 | 95.2059 | 0.013496 | 0.0069916 | 0.0038627 | 0.0022438 | 9.2907e-05
0.18055 | 0.030157 | 95.1823 | 0.015393 | 0.0080698 | 0.0040253 | 0.0025761 | 9.3325e-05
0.2005 | 0.034147 | 95.0924 | 0.017523 | 0.0092886 | 0.004232 | 0.0030094 | 9.3744e-05
0.22045 | 0.038766 | 94.9408 | 0.019908 | 0.010664 | 0.0045035 | 0.0035963 | 9.4163e-05
0.2404 | 0.043408 | 94.8122 | 0.022444 | 0.012108 | 0.0047 | 0.0040614 | 9.4583e-05
0.26035 | 0.047479 | 94.7631 | 0.025032 | 0.013522 | 0.0047 | 0.0041301 | 9.5004e-05
0.2803 | 0.051849 | 94.6921 | 0.027819 | 0.015032 | 0.0047 | 0.0042028 | 9.5425e-05
0.30025 | 0.056519 | 94.6036 | 0.030807 | 0.016637 | 0.0047 | 0.0042795 | 9.5847e-05
0.3202 | 0.061486 | 94.5011 | 0.033996 | 0.018334 | 0.0047 | 0.0043602 | 9.627e-05
0.34015 | 0.066752 | 94.387 | 0.037387 | 0.020123 | 0.0047 | 0.0044449 | 9.6693e-05
0.3601 | 0.072316 | 94.2636 | 0.040983 | 0.022002 | 0.0047 | 0.0045337 | 9.7117e-05
0.38005 | 0.078177 | 94.1324 | 0.044784 | 0.023969 | 0.0047 | 0.0046265 | 9.7541e-05
0.4 | 0.083747 | 94.034 | 0.046377 | 0.028241 | 0.0047 | 0.0043318 | 9.7967e-05
Time shift | Frequency | Energy Current | D | Irip | Iup,rms | Ilos,rms
1.8103e-06 | 367.7242 | 0.001 | 0.66008 | 0.46369 | 0.10875 | 0.078044
1.8072e-06 | 368.1478 | 0.001399 | 0.66011 | 0.46371 | 0.10876 | 0.078046
1.8041e-06 | 368.5725 | 0.001798 | 0.66014 | 0.46373 | 0.10878 | 0.078049
1.7978e-06 | 369.4247 | 0.002596 | 0.6602 | 0.46378 | 0.1088 | 0.078057
1.7916e-06 | 370.2808 | 0.003394 | 0.66026 | 0.46382 | 0.10883 | 0.078068
1.7853e-06 | 371.1409 | 0.004192 | 0.66032 | 0.46386 | 0.10886 | 0.078081
1.779e-06 | 372.0051 | 0.00499 | 0.66038 | 0.4639 | 0.1089 | 0.078097
1.7478e-06 | 376.3868 | 0.00898 | 0.66068 | 0.46412 | 0.10915 | 0.078219
1.6852e-06 | 385.4674 | 0.01696 | 0.66129 | 0.46454 | 0.10992 | 0.078667
1.6226e-06 | 394.997 | 0.02494 | 0.6619 | 0.46497 | 0.11107 | 0.079383
1.56e-06 | 405.0097 | 0.03292 | 0.66311 | 0.46582 | 0.11274 | 0.080355
1.4974e-06 | 415.5432 | 0.0409 | 0.66463 | 0.46689 | 0.11483 | 0.081567
1.3409e-06 | 444.4409 | 0.06085 | 0.66614 | 0.46795 | 0.12092 | 0.085607
1.1845e-06 | 477.6582 | 0.0808 | 0.66766 | 0.46902 | 0.12883 | 0.090896
1.028e-06 | 516.2418 | 0.10075 | 0.67069 | 0.47114 | 0.13862 | 0.097131
7.1504e-07 | 615.7122 | 0.14065 | 0.6722 | 0.4722 | 0.16059 | 0.11214
5.5857e-07 | 681.3545 | 0.1606 | 0.67371 | 0.47327 | 0.17306 | 0.12044
4.021e-07 | 762.6635 | 0.18055 | 0.67522 | 0.47433 | 0.1862 | 0.12914
2.4563e-07 | 866.008 | 0.2005 | 0.67673 | 0.47539 | 0.19987 | 0.13814
8.9162e-08 | 1001.7499 | 0.22045 | 0.67823 | 0.47645 | 0.21399 | 0.14739
0 | 1100 | 0.2404 | 0.67974 | 0.4775 | 0.22847 | 0.15682
0 | 1100 | 0.26035 | 0.68125 | 0.47856 | 0.24327 | 0.1664
0 | 1100 | 0.2803 | 0.68275 | 0.47962 | 0.25832 | 0.17609
0 | 1100 | 0.30025 | 0.68425 | 0.48067 | 0.27361 | 0.18586
0 | 1100 | 0.3202 | 0.68576 | 0.48173 | 0.28909 | 0.19569
0 | 1100 | 0.34015 | 0.68726 | 0.48278 | 0.30474 | 0.20557
0 | 1100 | 0.3601 | 0.68876 | 0.48384 | 0.32055 | 0.21548
0 | 1100 | 0.38005 | 0.69026 | 0.48489 | 0.33649 | 0.22541
0 | 1100 | 0.4 | 0.66 | 0.46364 | 0.34267 | 0.24595
PFM Efficiency Summary
PFM Pk Current | 1 | A | [6 empty] | V_ls_diode | 1 | V
Vout Upper | 3.3495 | V | [6 empty] | Dead Time | 5 | nsec
Iout_PFM | 0.2 | A | [6 empty] | Iq | 80 | uA
dt1 | 1.2941e-06 | second | [5 empty] | On time pulse
dt2 | 6.6667e-07 | second | [5 empty] | Off time pulse
f1 | 510000 | Hz | [5 empty] | f1=1/(dt1+dt2)
f2 | 0.24242 | Hz | [5 empty] | f2=2*Iout(I_PFM_pk/2 -Iout)/((Vout_upper-Vout)*Cout*I_PFM_pk)
P_lnd_cond | 0.00066667 | W | [5 empty] | Inductor conduction loss
P_lnd_ac | 0.00016667 | W | [5 empty] | Inductor conduction loss
P_hs_cond | 0.030539 | W | [5 empty] | P_hs_cond=Rdson_hs*2*Iout*T_PFM_pk*Vout/(3*Vin)
P_hs_turn_off | 0.00102 | W | [5 empty] | P_hs_turn_off is the ac loss = 2*Cgsp*Vin^2*Iout(Vout*(Vin-Vout)/(I_PFM_pk*L*)*tf
P_hs_gate_drive | 4.4088e-05 | W | [5 empty] | P_hs_gate_drive is the gate driver loss = Cgshs*Vgs^2*2*Iout*Vout*(Vin-Vout)/(I_PFM_pk^2*L*Vdr)
N_ls_cond | 0.019564 | W | [5 empty] | N_ls_cond=Rdson_ls*2*Iout*I_PFM_pk*(Vin-Vout)/(3*Vin)
N_ls_gate_drive | 3.5452e-05 | W | [5 empty] | N_ls_gate_drive is the gate driver loss = Cgshs*Vgs^2*2*Iout*Vout*(Vin-Vout)/(I_PFM_pk^2*L*Vdr)
D_ls_diode | 0.00102 | W | [5 empty] | N_ls_diode=V_ls_diode*Dead_time*2*Iout*Vout*(Vin-Vout)/(I_PFM_pk^2*Lout*Vin)
Cout_esr | 0.00016667 | W | [5 empty] | Cout_esr=Resr*Iout*I_PFM_pk/6
P_iq | 0.002 | W | [5 empty] | Quiescent Power Loss=Iq*Vin
Pwr Loss Total | 0.055223 | W
Efficiency_PFM | 0.92279 | %
step | Output Iout | dt1 | dt2 | f1 | f2 | P_lnd_cond | P_lnd_ac | P_hs_cond | P_hs_turn_off | P_hs_gate_drive | N_ls_cond | N_ls_gate_drive | D_ls_diode | Cout_esr | P_iq | Efficiency
1 | 0.001 | 1.2941e-06 | 6.6667e-07 | 510000 | 0.0020162 | 3.3333e-06 | 8.3333e-07 | 0.00015269 | 5.1e-06 | 2.2044e-07 | 0.019564 | 1.7726e-07 | 5.1e-06 | 8.3333e-07 | 0.000408 | 14.0781
3 | 0.015985 | 1.2941e-06 | 6.6667e-07 | 510000 | 0.031261 | 5.3283e-05 | 1.3321e-05 | 0.0024408 | 8.1524e-05 | 3.5237e-06 | 0.019564 | 2.8335e-06 | 8.1524e-05 | 1.3321e-05 | 0.00052788 | 69.8378
5 | 0.025975 | 1.2941e-06 | 6.6667e-07 | 510000 | 0.049749 | 8.6583e-05 | 2.1646e-05 | 0.0039662 | 0.00013247 | 5.7259e-06 | 0.019564 | 4.6044e-06 | 0.00013247 | 2.1646e-05 | 0.0006078 | 77.7405
7 | 0.035965 | 1.2941e-06 | 6.6667e-07 | 510000 | 0.06743 | 0.00011988 | 2.9971e-05 | 0.0054917 | 0.00018342 | 7.9281e-06 | 0.019564 | 6.3752e-06 | 0.00018342 | 2.9971e-05 | 0.00068772 | 81.8575
9 | 0.045955 | 1.2941e-06 | 6.6667e-07 | 510000 | 0.084306 | 0.00015318 | 3.8296e-05 | 0.0070171 | 0.00023437 | 1.013e-05 | 0.019564 | 8.146e-06 | 0.00023437 | 3.8296e-05 | 0.00076764 | 84.3833
11 | 0.055945 | 1.2941e-06 | 6.6667e-07 | 510000 | 0.10037 | 0.00018648 | 4.6621e-05 | 0.0085425 | 0.00028532 | 1.2333e-05 | 0.019564 | 9.9169e-06 | 0.00028532 | 4.6621e-05 | 0.00084756 | 86.0911
13 | 0.065935 | 1.2941e-06 | 6.6667e-07 | 510000 | 0.11564 | 0.00021978 | 5.4946e-05 | 0.010068 | 0.00033627 | 1.4535e-05 | 0.019564 | 1.1688e-05 | 0.00033627 | 5.4946e-05 | 0.00092748 | 87.3228
15 | 0.075925 | 1.2941e-06 | 6.6667e-07 | 510000 | 0.13009 | 0.00025308 | 6.3271e-05 | 0.011593 | 0.00038722 | 1.6737e-05 | 0.019564 | 1.3459e-05 | 0.00038722 | 6.3271e-05 | 0.0010074 | 88.2532
17 | 0.085915 | 1.2941e-06 | 6.6667e-07 | 510000 | 0.14374 | 0.00028638 | 7.1596e-05 | 0.013119 | 0.00043817 | 1.8939e-05 | 0.019564 | 1.5229e-05 | 0.00043817 | 7.1596e-05 | 0.0010873 | 88.9808
19 | 0.095905 | 1.2941e-06 | 6.6667e-07 | 510000 | 0.15658 | 0.00031968 | 7.9921e-05 | 0.014644 | 0.00048912 | 2.1141e-05 | 0.019564 | 1.7e-05 | 0.00048912 | 7.9921e-05 | 0.0011672 | 89.5654
21 | 0.1059 | 1.2941e-06 | 6.6667e-07 | 510000 | 0.16862 | 0.00035298 | 8.8246e-05 | 0.01617 | 0.00054006 | 2.3343e-05 | 0.019564 | 1.8771e-05 | 0.00054006 | 8.8246e-05 | 0.0012472 | 90.0453
23 | 0.11589 | 1.2941e-06 | 6.6667e-07 | 510000 | 0.17985 | 0.00038628 | 9.6571e-05 | 0.017695 | 0.00059101 | 2.5546e-05 | 0.019564 | 2.0542e-05 | 0.00059101 | 9.6571e-05 | 0.0013271 | 90.4464
25 | 0.12588 | 1.2941e-06 | 6.6667e-07 | 510000 | 0.19027 | 0.00041958 | 0.0001049 | 0.01922 | 0.00064196 | 2.7748e-05 | 0.019564 | 2.2313e-05 | 0.00064196 | 0.0001049 | 0.001407 | 90.7866
27 | 0.13587 | 1.2941e-06 | 6.6667e-07 | 510000 | 0.19989 | 0.00045288 | 0.00011322 | 0.020746 | 0.00069291 | 2.995e-05 | 0.019564 | 2.4084e-05 | 0.00069291 | 0.00011322 | 0.0014869 | 91.0788
29 | 0.14586 | 1.2941e-06 | 6.6667e-07 | 510000 | 0.2087 | 0.00048618 | 0.00012155 | 0.022271 | 0.00074386 | 3.2152e-05 | 0.019564 | 2.5854e-05 | 0.00074386 | 0.00012155 | 0.0015668 | 91.3325
31 | 0.15585 | 1.2941e-06 | 6.6667e-07 | 510000 | 0.21671 | 0.00051948 | 0.00012987 | 0.023797 | 0.00079481 | 3.4354e-05 | 0.019564 | 2.7625e-05 | 0.00079481 | 0.00012987 | 0.0016468 | 91.5549
33 | 0.16584 | 1.2941e-06 | 6.6667e-07 | 510000 | 0.2239 | 0.00055278 | 0.0001382 | 0.025322 | 0.00084576 | 3.6557e-05 | 0.019564 | 2.9396e-05 | 0.00084576 | 0.0001382 | 0.0017267 | 91.7513
35 | 0.17583 | 1.2941e-06 | 6.6667e-07 | 510000 | 0.2303 | 0.00058608 | 0.00014652 | 0.026848 | 0.00089671 | 3.8759e-05 | 0.019564 | 3.1167e-05 | 0.00089671 | 0.00014652 | 0.0018066 | 91.9261
37 | 0.18582 | 1.2941e-06 | 6.6667e-07 | 510000 | 0.23588 | 0.00061938 | 0.00015485 | 0.028373 | 0.00094766 | 4.0961e-05 | 0.019564 | 3.2938e-05 | 0.00094766 | 0.00015485 | 0.0018865 | 92.0827
39 | 0.19581 | 1.2941e-06 | 6.6667e-07 | 510000 | 0.24066 | 0.00065268 | 0.00016317 | 0.029898 | 0.00099861 | 4.3163e-05 | 0.019564 | 3.4709e-05 | 0.00099861 | 0.00016317 | 0.0019664 | 92.2238
41 | 0.2058 | 1.2941e-06 | 6.6667e-07 | 510000 | 0.24463 | 0.00068598 | 0.0001715 | 0.031424 | 0.0010496 | 4.5365e-05 | 0.019564 | 3.6479e-05 | 0.0010496 | 0.0001715 | 0.0020464 | 92.3515
43 | 0.21579 | 1.2941e-06 | 6.6667e-07 | 510000 | 0.2478 | 0.00071928 | 0.00017982 | 0.032949 | 0.0011005 | 4.7568e-05 | 0.019564 | 3.825e-05 | 0.0011005 | 0.00017982 | 0.0021263 | 92.4677
45 | 0.22578 | 1.2941e-06 | 6.6667e-07 | 510000 | 0.25015 | 0.00075258 | 0.00018815 | 0.034475 | 0.0011515 | 4.977e-05 | 0.019564 | 4.0021e-05 | 0.0011515 | 0.00018815 | 0.0022062 | 92.5739
47 | 0.23577 | 1.2941e-06 | 6.6667e-07 | 510000 | 0.25171 | 0.00078588 | 0.00019647 | 0.036 | 0.0012024 | 5.1972e-05 | 0.019564 | 4.1792e-05 | 0.0012024 | 0.00019647 | 0.0022861 | 92.6713
49 | 0.24576 | 1.2941e-06 | 6.6667e-07 | 510000 | 0.25245 | 0.00081918 | 0.0002048 | 0.037526 | 0.0012534 | 5.4174e-05 | 0.019564 | 4.3563e-05 | 0.0012534 | 0.0002048 | 0.002366 | 92.761
51 | 0.25575 | 1.2941e-06 | 6.6667e-07 | 510000 | 0.25239 | 0.00085248 | 0.00021312 | 0.039051 | 0.0013043 | 5.6376e-05 | 0.019564 | 4.5334e-05 | 0.0013043 | 0.00021312 | 0.002446 | 92.8438
53 | 0.26573 | 1.2941e-06 | 6.6667e-07 | 510000 | 0.25152 | 0.00088578 | 0.00022145 | 0.040576 | 0.0013552 | 5.8579e-05 | 0.019564 | 4.7104e-05 | 0.0013552 | 0.00022145 | 0.0025259 | 92.9205
55 | 0.27572 | 1.2941e-06 | 6.6667e-07 | 510000 | 0.24985 | 0.00091908 | 0.00022977 | 0.042102 | 0.0014062 | 6.0781e-05 | 0.019564 | 4.8875e-05 | 0.0014062 | 0.00022977 | 0.0026058 | 92.9918
57 | 0.28571 | 1.2941e-06 | 6.6667e-07 | 510000 | 0.24737 | 0.00095238 | 0.0002381 | 0.043627 | 0.0014571 | 6.2983e-05 | 0.019564 | 5.0646e-05 | 0.0014571 | 0.0002381 | 0.0026857 | 93.0582
59 | 0.2957 | 1.2941e-06 | 6.6667e-07 | 510000 | 0.24409 | 0.00098568 | 0.00024642 | 0.045153 | 0.0015081 | 6.5185e-05 | 0.019564 | 5.2417e-05 | 0.0015081 | 0.00024642 | 0.0027656 | 93.1202
61 | 0.30569 | 1.2941e-06 | 6.6667e-07 | 510000 | 0.23999 | 0.001019 | 0.00025475 | 0.046678 | 0.001559 | 6.7387e-05 | 0.019564 | 5.4188e-05 | 0.001559 | 0.00025475 | 0.0028456 | 93.1782
63 | 0.31568 | 1.2941e-06 | 6.6667e-07 | 510000 | 0.23509 | 0.0010523 | 0.00026307 | 0.048203 | 0.00161 | 6.959e-05 | 0.019564 | 5.5959e-05 | 0.00161 | 0.00026307 | 0.0029255 | 93.2326
65 | 0.32568 | 1.2941e-06 | 6.6667e-07 | 510000 | 0.22939 | 0.0010856 | 0.0002714 | 0.049729 | 0.0016609 | 7.1792e-05 | 0.019564 | 5.773e-05 | 0.0016609 | 0.0002714 | 0.0030054 | 93.2837
67 | 0.33567 | 1.2941e-06 | 6.6667e-07 | 510000 | 0.22287 | 0.0011189 | 0.00027972 | 0.051254 | 0.0017119 | 7.3994e-05 | 0.019564 | 5.95e-05 | 0.0017119 | 0.00027972 | 0.0030853 | 93.3319
69 | 0.34566 | 1.2941e-06 | 6.6667e-07 | 510000 | 0.21556 | 0.0011522 | 0.00028805 | 0.05278 | 0.0017628 | 7.6196e-05 | 0.019564 | 6.1271e-05 | 0.0017628 | 0.00028805 | 0.0031652 | 93.3773
71 | 0.35565 | 1.2941e-06 | 6.6667e-07 | 510000 | 0.20743 | 0.0011855 | 0.00029637 | 0.054305 | 0.0018138 | 7.8398e-05 | 0.019564 | 6.3042e-05 | 0.0018138 | 0.00029637 | 0.0032452 | 93.4202
73 | 0.36564 | 1.2941e-06 | 6.6667e-07 | 510000 | 0.1985 | 0.0012188 | 0.0003047 | 0.055831 | 0.0018647 | 8.06e-05 | 0.019564 | 6.4813e-05 | 0.0018647 | 0.0003047 | 0.0033251 | 93.4607
75 | 0.37563 | 1.2941e-06 | 6.6667e-07 | 510000 | 0.18876 | 0.0012521 | 0.00031302 | 0.057356 | 0.0019157 | 8.2803e-05 | 0.019564 | 6.6584e-05 | 0.0019157 | 0.00031302 | 0.003405 | 93.4992
77 | 0.38562 | 1.2941e-06 | 6.6667e-07 | 510000 | 0.17822 | 0.0012854 | 0.00032135 | 0.058881 | 0.0019666 | 8.5005e-05 | 0.019564 | 6.8355e-05 | 0.0019666 | 0.00032135 | 0.0034849 | 93.5357
79 | 0.39561 | 1.2941e-06 | 6.6667e-07 | 510000 | 0.16687 | 0.0013187 | 0.00032967 | 0.060407 | 0.0020176 | 8.7207e-05 | 0.019564 | 7.0125e-05 | 0.0020176 | 0.00032967 | 0.0035648 | 93.5704
81 | 0.4056 | 1.2941e-06 | 6.6667e-07 | 510000 | 0.15471 | 0.001352 | 0.000338 | 0.061932 | 0.0020685 | 8.9409e-05 | 0.019564 | 7.1896e-05 | 0.0020685 | 0.000338 | 0.0036448 | 93.6033
83 | 0.41559 | 1.2941e-06 | 6.6667e-07 | 510000 | 0.14174 | 0.0013853 | 0.00034632 | 0.063458 | 0.0021195 | 9.1611e-05 | 0.019564 | 7.3667e-05 | 0.0021195 | 0.00034632 | 0.0037247 | 93.6348
85 | 0.42558 | 1.2941e-06 | 6.6667e-07 | 510000 | 0.12797 | 0.0014186 | 0.00035465 | 0.064983 | 0.0021704 | 9.3814e-05 | 0.019564 | 7.5438e-05 | 0.0021704 | 0.00035465 | 0.0038046 | 93.6647
87 | 0.5 | 1.2941e-06 | 6.6667e-07 | 510000 | 0 | 0.0016667 | 0.00041667 | 0.076347 | 0.00255 | 0.00011022 | 0.019564 | 8.8631e-05 | 0.00255 | 0.00041667 | 0.0044 | 93.8508