## Power Loss
Version 2.4 | [10 empty] | Note: In order for the design file to work
Power Loss Calculation | [10 empty] | 1. Go to File, then Option.
Part Munber | AP61300 | [9 empty] | 2. Select Advance.
Switching Frequency | 2200 | kHz |  | On Time | 399.8653 | ns |  |  |  |  | 3. Unselect Use System separator
Input Voltage (2.3V-6.1V) | 5.8 | V |  | Duty Cycle | 0.8797
LDO MODE | 5 | V |  | Effective Output Resistance | 5 | Ohm
Output Current | 1 | A
|  |  |  | Iupper,rms | 0.94176 | A |  |  |  |  | 4. Change to local Decimal/Thousand separator to "." or ","
OUTPUT INDUCTOR |  |  |  | Ilower,rms | 0.34826 | A |  |  |  |  | 5. Click OK.
Inductor Current Ripple Ratio (∆I/ILOAD) | 40 | %
Recommended Inductor | 0.26658 | uH |  | Current Ripple | 0.31348 | Ap-p
Output Inductor (Isat > 4A) | 1 | uH |  | Output Voltage Ripple | 4.1119 | mVp-p |  |  | Conduction Loss | Switching Loss
DCR | 5 | mOhm | [5 empty] | Upper MOSFET | 0.089558 | 0.049437
[8 empty] | Lower MOSFET | 0.0085192 | 0.044958
OUTPUT CAPACITOR | [7 empty] | Driver |  | 0.0044
Number of Output Capacitor | 1 | [6 empty] | Output Inductor | 0.0051638 | 0.0033366
Capacitance (Each) | 7 | uF |  | Mode | PFM |  |  | Ouput Cap. ESR | 4.0946e-05
ESR (Each) | 5 | mOhm
|  |  |  | R1 | 324.1333 | kΩ
UPPER MOSFET |  |  |  | R2 | 44.2 | kΩ
Rds,on | 100.978 | mOhm |  | R3 | 0 | kΩ
|  |  |  | R4 | Open | kΩ
LOWER MOSFET
Rds,on | 70.2431 | mOhm |  | Thermal Resistance, θja | 141 | °C/Watt
|  |  |  | Ambient Temperature, TA | 105 | °C
Total Loss | 0.32137 | Watts |  | Junction Temperature, TJ | 132.759 | Thermal too high
Efficiency | 93.9607 | % |  | Power Dissipation in IC | 0.19687 | W | 125
[8 empty] | AP61100 | PFM
UPPER MOSFET | [7 empty] | AP61100Q | PWM
Rds,on | 100.978 | mOhm | [5 empty] | AP61102
Vd | 1.2 | V | [5 empty] | AP61102Q
Qrr | 0.3 | nC | [5 empty] | AP61200
Qg | 0.2 | nC | [5 empty] | AP61201
Cgs | 0.29709 | nF | Rdson*Cgs | 30 | mOhm*nF |  |  | AP61202
Coss | 0.19806 | nF | Rdson*Coss | 20 | mOhm*nF |  |  | AP61203
Tr | 3 | ns | Switching time of upper MOSFET from OFF to ON |  |  |  |  | AP61300
Tf | 3 | ns | Switching time of upper MOSFET from ON to OFF |  |  |  |  | AP61300Q
n | 1 |  | Number of upper MOSFETs |  |  |  |  | AP61302
Pcon | 0.089558 | W | Upper MOSFETs conduction loss = (Irms.upper)^2*Rds/n |  |  |  |  | AP61302Q
Psw_on | 0.01614 | W | Upper MOSFETs turn-ON switching loss = Vin*(Iout-Irip/2)*Tr*Fsw/2
Psw_off | 0.02214 | W | Upper MOSFETs turn-OFF switching loss = Vin*(Iout+Irip/2)*Tf*Fsw/2
Pdiode | 0.003828 | W | Upper MOSFET diode reverse recovery loss = n*Vin*Fsw*Qrr
Pcap | 0.0073291 | W | MOSFET output capacitance loss = n*Coss*(Vin)^2*Fsw/2
Pupper | 0.139 | W | Total upper MOSFETs Power loss
LOWER MOSFET
Rds,on | 70.2431 | mOhm
Vd | 1.2 | V
Qrr | 0.3 | nC
Qg | 0.2 | nC
Cgs | 0.42709 | nF | Rdson*Cgs | 30 | mOhm*nF
Coss | 0.28473 | nF | Rdson*Coss | 20 | mOhm*nF
Td_on | 7 | ns | Dead time for UGATE OFF to LGATE ON
Td_off | 5 | ns | Dead time for LGATE ON to UGATE OFF
n | 1 |  | Number of lower MOSFETs
Pcon | 0.0085192 | W | Lower MOSFET conduction loss = (Irms.lower)^2*Rds/n
Pdiode | 0.032508 | W | Body diode conduction loss = Vd*Fsw*[ (Iout+Irip/2) * Td_on+ (Iout-Irip/2) * Td_off]
Pdiode_QRR | 0.001914 | W | Lower MOSFET diode reverse recovery loss = n*Vin*Fsw*Qrr/2
Pcap | 0.010536 | W | MOSFET output capacitance loss = n*Coss*(Vin)^2*Fsw/2
Plower | 0.053477 | W | Total lower MOSFETs Power loss
DRIVER POWER LOSS
Vgs,u | 5 | V
Vgs,l | 5 | V
Iq | 20 | mA | Quiescent Current
Pdr,up | 0.0022 | W | Upper MOSFET driver loss = n*Vgs1*Fsw*Qg.up
Pdr,low | 0.0022 | W | Lower MOSFET driver loss = n*Vgs2*Fsw*Qg.low
LDO | 0.016 | W | LDO Loss = (Vin-V_LDO)*Iq
Pdriver | 0.1204 | W | Total driver power loss
OUTPUT INDUCTOR LOSS
Pcore | 0.0033366 | W | Inductor core loss
Pcon | 0.0051638 | W | Inductor conduction loss = (Irms)^2*DCR
Pind | 0.0085004 | W | Total inductor loss
OUTPUT CAPACITOR LOSS
Pesr | 4.0946e-05 | W | ESR Conduction Loss
Total Loss | 0.32137 | W
Efficiency | 93.9607 | %

## Efficiency Summary
PWM Efficiency Summary
Min Current | 0.001 | A | DCM-CCM Boundary | 0.15674 | A
Max Current | 1 | A
[13 empty] | 800kHz, Rdson 66m/36m |  |  | 720kHz, 4.2uH 20m | 800kHz, Rdson 59m/26m | Measured 5Vin/1Vout MPS |  | Measured 5Vin/1Vout AP61100
Output Current | Total Power Loss | Efficiency | Losses in Upper MOSFET | Losses in Lower MOSFET | Driver Loss | Inductor Loss | Capactor Loss | [5 empty] | Output Current | Efficiency |  | Efficiency | Efficiency | Iout | Efficiency | Iout | Efficiency
0.001 | 0.11344 | 4.2214 | 0.0064692 | 0.0045347 | 0.10147 | 0.00092536 | 4.0947e-05 | [5 empty] | 0.001 | 6.6473 |  | 6.8353 | 6.319 | 0.12 | 86 | 0.12 | 84.5
0.001999 | 0.11352 | 8.092 | 0.0065069 | 0.0045645 | 0.10148 | 0.00092983 | 4.0949e-05 | [5 empty] | 0.001999 | 22.1226 |  | 22.6391 | 21.2018 | 0.24 | 87.5 | 0.24 | 85
0.002998 | 0.1136 | 11.6572 | 0.0065448 | 0.0045945 | 0.10149 | 0.00093435 | 4.0951e-05 | [5 empty] | 0.002998 | 33.1505 |  | 33.8086 | 31.9568 | 0.36 | 88 | 0.36 | 85
0.004996 | 0.11376 | 18.0049 | 0.0066217 | 0.0046554 | 0.1015 | 0.00094356 | 4.0954e-05 | [5 empty] | 0.004996 | 47.8189 |  | 48.5477 | 46.4593 | 0.48 | 88.5 | 0.48 | 85
0.006994 | 0.11392 | 23.4867 | 0.0067 | 0.0047175 | 0.10151 | 0.000953 | 4.0957e-05 | [5 empty] | 0.006994 | 57.1302 |  | 57.8345 | 55.7844 | 0.6 | 88 | 0.6 | 84.5
0.008992 | 0.11409 | 28.268 | 0.0067796 | 0.0047807 | 0.10152 | 0.00096267 | 4.0961e-05 | [5 empty] | 0.008992 | 63.5641 |  | 64.2201 | 62.2828 | 0.72 | 87.5 | 0.72 | 84
0.01099 | 0.11426 | 32.4749 | 0.0068606 | 0.0048451 | 0.10154 | 0.00097258 | 4.0964e-05 | [5 empty] | 0.01099 | 68.2744 |  | 68.8788 | 67.0693 | 0.84 | 87 | 0.84 | 83
0.02098 | 0.11515 | 47.6709 | 0.0072869 | 0.0051863 | 0.10161 | 0.0010259 | 4.0981e-05 | [5 empty] | 0.02098 | 80.4717 |  | 80.8761 | 79.58 | 0.96 | 86.5 | 0.96 | 82.5
0.04096 | 0.11721 | 63.6013 | 0.0082554 | 0.0059789 | 0.10178 | 0.0011547 | 4.1014e-05 | [5 empty] | 0.04096 | 88.4945 |  | 88.7043 | 87.905 | 1.08 | 86 | 1.08 | 82
0.06094 | 0.1197 | 71.7949 | 0.0094029 | 0.0069582 | 0.10198 | 0.0013212 | 4.1047e-05 | [5 empty] | 0.06094 | 91.4799 |  | 91.5883 | 91.0253 | 1.2 | 84.75 | 1.2 | 81.5
0.08092 | 0.12279 | 76.718 | 0.010774 | 0.0081937 | 0.10224 | 0.0015416 | 4.1047e-05 | [5 empty] | 0.08092 | 92.971 |  | 93.0037 | 92.59
0.1009 | 0.12668 | 79.9294 | 0.012434 | 0.0097963 | 0.10257 | 0.0018409 | 4.1114e-05 | [5 empty] | 0.1009 | 93.8084 |  | 93.7661 | 93.4703
0.15085 | 0.14343 | 84.0224 | 0.018871 | 0.01709 | 0.10409 | 0.0033326 | 4.1198e-05 | [5 empty] | 0.15085 | 94.5913 |  | 94.2326 | 94.2835
0.2008 | 0.15138 | 86.898 | 0.023095 | 0.020099 | 0.1044 | 0.0037423 | 4.1281e-05 | [5 empty] | 0.2008 | 94.6585 |  | 94.7998 | 94.3541
0.25075 | 0.1572 | 88.8589 | 0.026997 | 0.021886 | 0.1044 | 0.0038713 | 4.1365e-05 | [5 empty] | 0.25075 | 95.1511 |  | 95.3063 | 94.9483
0.35065 | 0.17032 | 91.1455 | 0.036101 | 0.0256 | 0.1044 | 0.0041798 | 4.1533e-05 | [5 empty] | 0.35065 | 95.577 |  | 95.7549 | 95.5132
0.4006 | 0.17766 | 91.853 | 0.041323 | 0.027518 | 0.1044 | 0.0043756 | 4.1617e-05 | [5 empty] | 0.4006 | 95.6442 |  | 95.8331 | 95.6336
0.45055 | 0.1855 | 92.3919 | 0.04699 | 0.029476 | 0.1044 | 0.0045963 | 4.1702e-05 | [5 empty] | 0.45055 | 95.6575 |  | 95.8571 | 95.6937
0.5005 | 0.19386 | 92.8102 | 0.053104 | 0.031475 | 0.1044 | 0.004842 | 4.1786e-05 | [5 empty] | 0.5005 | 95.6329 |  | 95.843 | 95.7115
0.55045 | 0.20273 | 93.1393 | 0.059667 | 0.033512 | 0.1044 | 0.0051126 | 4.1871e-05 | [5 empty] | 0.55045 | 95.5808 |  | 95.8012 | 95.6983
0.6004 | 0.21212 | 93.4005 | 0.066679 | 0.035587 | 0.1044 | 0.0054083 | 4.1955e-05 | [5 empty] | 0.6004 | 95.5081 |  | 95.7386 | 95.6619
0.65035 | 0.22201 | 93.6089 | 0.074141 | 0.037698 | 0.1044 | 0.0057288 | 4.204e-05 | [5 empty] | 0.65035 | 95.4196 |  | 95.6601 | 95.6078
0.7003 | 0.23242 | 93.7755 | 0.082056 | 0.039846 | 0.1044 | 0.0060744 | 4.2125e-05 | [5 empty] | 0.7003 | 95.3188 |  | 95.5691 | 95.5396
0.75025 | 0.24334 | 93.9082 | 0.090425 | 0.042029 | 0.1044 | 0.0064449 | 4.221e-05 | [5 empty] | 0.75025 | 95.2082 |  | 95.4683 | 95.4603
0.8002 | 0.25478 | 94.0134 | 0.099248 | 0.044246 | 0.1044 | 0.0068404 | 4.2296e-05 | [5 empty] | 0.8002 | 95.0897 |  | 95.3594 | 95.372
0.85015 | 0.26673 | 94.0957 | 0.10853 | 0.046496 | 0.1044 | 0.0072608 | 4.2381e-05 | [5 empty] | 0.85015 | 94.9648 |  | 95.2441 | 95.2763
0.9001 | 0.27919 | 94.1588 | 0.11826 | 0.048778 | 0.1044 | 0.0077062 | 4.2467e-05 | [5 empty] | 0.9001 | 94.8347 |  | 95.1234 | 95.1745
0.95005 | 0.29217 | 94.2057 | 0.12846 | 0.051091 | 0.1044 | 0.0081766 | 4.2552e-05 | [5 empty] | 0.95005 | 94.7002 |  | 94.9982 | 95.0676
1 | 0.30487 | 94.253 | 0.1372 | 0.054726 | 0.1044 | 0.0085004 | 4.2638e-05 | [5 empty] | 1 | 94.6031 |  | 94.9071 | 94.9941
Time shift | Frequency | Energy Current | D | Irip | Iup,rms | Ilos,rms
9.0329e-07 | 736.4658 | 0.001 | 0.86209 | 0.31349 | 0.084029 | 0.033609
8.975e-07 | 739.6219 | 0.001999 | 0.8621 | 0.31349 | 0.084047 | 0.033614
8.917e-07 | 742.8052 | 0.002998 | 0.86212 | 0.3135 | 0.084075 | 0.033623
8.8011e-07 | 749.2547 | 0.004996 | 0.86216 | 0.31351 | 0.084162 | 0.033652
8.6853e-07 | 755.8172 | 0.006994 | 0.86219 | 0.31352 | 0.08429 | 0.033699
8.5694e-07 | 762.4957 | 0.008992 | 0.86223 | 0.31354 | 0.084458 | 0.033761
8.4535e-07 | 769.2933 | 0.01099 | 0.86226 | 0.31355 | 0.084667 | 0.033839
7.8741e-07 | 805.1839 | 0.02098 | 0.86244 | 0.31361 | 0.086303 | 0.034468
6.7152e-07 | 888.0456 | 0.04096 | 0.86279 | 0.31374 | 0.09233 | 0.03682
5.5564e-07 | 989.9183 | 0.06094 | 0.86314 | 0.31387 | 0.10145 | 0.040396
4.3975e-07 | 1118.1925 | 0.08092 | 0.86384 | 0.31412 | 0.11296 | 0.044846
3.2387e-07 | 1284.6595 | 0.1009 | 0.86472 | 0.31444 | 0.12621 | 0.049919
3.4161e-08 | 2046.2185 | 0.15085 | 0.86559 | 0.31476 | 0.16384 | 0.064561
0 | 2200 | 0.2008 | 0.86647 | 0.31508 | 0.2052 | 0.080552
0 | 2200 | 0.25075 | 0.86823 | 0.31572 | 0.2486 | 0.096848
0 | 2200 | 0.35065 | 0.86911 | 0.31604 | 0.33778 | 0.13108
0 | 2200 | 0.4006 | 0.86999 | 0.31636 | 0.38324 | 0.14815
0 | 2200 | 0.45055 | 0.87087 | 0.31668 | 0.42902 | 0.1652
0 | 2200 | 0.5005 | 0.87175 | 0.317 | 0.47505 | 0.18221
0 | 2200 | 0.55045 | 0.87263 | 0.31732 | 0.52127 | 0.19915
0 | 2200 | 0.6004 | 0.87352 | 0.31764 | 0.56765 | 0.21601
0 | 2200 | 0.65035 | 0.8744 | 0.31796 | 0.61416 | 0.23277
0 | 2200 | 0.7003 | 0.87528 | 0.31828 | 0.66079 | 0.24943
0 | 2200 | 0.75025 | 0.87617 | 0.31861 | 0.70752 | 0.26599
0 | 2200 | 0.8002 | 0.87705 | 0.31893 | 0.75434 | 0.28244
0 | 2200 | 0.85015 | 0.87793 | 0.31925 | 0.80124 | 0.29877
0 | 2200 | 0.9001 | 0.87882 | 0.31957 | 0.84822 | 0.31498
0 | 2200 | 0.95005 | 0.8797 | 0.31989 | 0.89528 | 0.33107
0 | 2200 | 1 | 0.86207 | 0.31348 | 0.93227 | 0.37291
PFM Efficiency Summary
PFM Pk Current | 1 | A | [6 empty] | V_ls_diode | 1 | V
Vout Upper | 5.075 | V | [6 empty] | Dead Time | 5 | nsec
Iout_PFM | 0.2 | A | [6 empty] | Iq | 80 | uA
dt1 | 1.25e-06 | second | [5 empty] | On time pulse
dt2 | 2e-07 | second | [5 empty] | Off time pulse
f1 | 689655.1724 | Hz | [5 empty] | f1=1/(dt1+dt2)
f2 | 0.22857 | Hz | [5 empty] | f2=2*Iout(I_PFM_pk/2 -Iout)/((Vout_upper-Vout)*Cout*I_PFM_pk)
P_lnd_cond | 0.00066667 | W | [5 empty] | Inductor conduction loss
P_lnd_ac | 0.00016667 | W | [5 empty] | Inductor conduction loss
P_hs_cond | 0.011607 | W | [5 empty] | P_hs_cond=Rdson_hs*2*Iout*T_PFM_pk*Vout/(3*Vin)
P_hs_turn_off | 0.0024 | W | [5 empty] | P_hs_turn_off is the ac loss = 2*Cgsp*Vin^2*Iout(Vout*(Vin-Vout)/(I_PFM_pk*L*)*tf
P_hs_gate_drive | 0.0031982 | W | [5 empty] | P_hs_gate_drive is the gate driver loss = Cgshs*Vgs^2*2*Iout*Vout*(Vin-Vout)/(I_PFM_pk^2*L*Vdr)
N_ls_cond | 0.0012918 | W | [5 empty] | N_ls_cond=Rdson_ls*2*Iout*I_PFM_pk*(Vin-Vout)/(3*Vin)
N_ls_gate_drive | 0.0045975 | W | [5 empty] | N_ls_gate_drive is the gate driver loss = Cgshs*Vgs^2*2*Iout*Vout*(Vin-Vout)/(I_PFM_pk^2*L*Vdr)
D_ls_diode | 0.0013793 | W | [5 empty] | N_ls_diode=V_ls_diode*Dead_time*2*Iout*Vout*(Vin-Vout)/(I_PFM_pk^2*Lout*Vin)
Cout_esr | 0.00016667 | W | [5 empty] | Cout_esr=Resr*Iout*I_PFM_pk/6
P_iq | 0.00232 | W | [5 empty] | Quiescent Power Loss=Iq*Vin
Pwr Loss Total | 0.027793 | W
Efficiency_PFM | 0.97296 | %
step | Output Iout | dt1 | dt2 | f1 | f2 | P_lnd_cond | P_lnd_ac | P_hs_cond | P_hs_turn_off | P_hs_gate_drive | N_ls_cond | N_ls_gate_drive | D_ls_diode | Cout_esr | P_iq | Efficiency
1 | 0.001 | 1.25e-06 | 2e-07 | 689655.1724 | 0.001901 | 3.3333e-06 | 8.3333e-07 | 5.8033e-05 | 1.2e-05 | 1.5991e-05 | 0.0012918 | 2.2988e-05 | 6.8966e-06 | 8.3333e-07 | 0.00047328 | 72.6109
3 | 0.015985 | 1.25e-06 | 2e-07 | 689655.1724 | 0.029474 | 5.3283e-05 | 1.3321e-05 | 0.00092766 | 0.00019182 | 0.00025561 | 0.0012918 | 0.00036746 | 0.00011024 | 1.3321e-05 | 0.00061234 | 95.4193
5 | 0.025975 | 1.25e-06 | 2e-07 | 689655.1724 | 0.046906 | 8.6583e-05 | 2.1646e-05 | 0.0015074 | 0.0003117 | 0.00041536 | 0.0012918 | 0.0005971 | 0.00017914 | 2.1646e-05 | 0.00070505 | 96.1948
7 | 0.035965 | 1.25e-06 | 2e-07 | 689655.1724 | 0.063577 | 0.00011988 | 2.9971e-05 | 0.0020872 | 0.00043158 | 0.00057511 | 0.0012918 | 0.00082675 | 0.00024803 | 2.9971e-05 | 0.00079776 | 96.5436
9 | 0.045955 | 1.25e-06 | 2e-07 | 689655.1724 | 0.079488 | 0.00015318 | 3.8296e-05 | 0.0026669 | 0.00055146 | 0.00073486 | 0.0012918 | 0.0010564 | 0.00031693 | 3.8296e-05 | 0.00089046 | 96.7418
11 | 0.055945 | 1.25e-06 | 2e-07 | 689655.1724 | 0.094639 | 0.00018648 | 4.6621e-05 | 0.0032467 | 0.00067134 | 0.00089461 | 0.0012918 | 0.001286 | 0.00038583 | 4.6621e-05 | 0.00098317 | 96.8697
13 | 0.065935 | 1.25e-06 | 2e-07 | 689655.1724 | 0.10903 | 0.00021978 | 5.4946e-05 | 0.0038264 | 0.00079122 | 0.0010544 | 0.0012918 | 0.0015157 | 0.00045472 | 5.4946e-05 | 0.0010759 | 96.959
15 | 0.075925 | 1.25e-06 | 2e-07 | 689655.1724 | 0.12266 | 0.00025308 | 6.3271e-05 | 0.0044062 | 0.0009111 | 0.0012141 | 0.0012918 | 0.0017453 | 0.00052362 | 6.3271e-05 | 0.0011686 | 97.0249
17 | 0.085915 | 1.25e-06 | 2e-07 | 689655.1724 | 0.13553 | 0.00028638 | 7.1596e-05 | 0.0049859 | 0.001031 | 0.0013739 | 0.0012918 | 0.001975 | 0.00059252 | 7.1596e-05 | 0.0012613 | 97.0756
19 | 0.095905 | 1.25e-06 | 2e-07 | 689655.1724 | 0.14764 | 0.00031968 | 7.9921e-05 | 0.0055657 | 0.0011509 | 0.0015336 | 0.0012918 | 0.0022046 | 0.00066141 | 7.9921e-05 | 0.001354 | 97.1157
21 | 0.1059 | 1.25e-06 | 2e-07 | 689655.1724 | 0.15899 | 0.00035298 | 8.8246e-05 | 0.0061454 | 0.0012707 | 0.0016933 | 0.0012918 | 0.0024343 | 0.00073031 | 8.8246e-05 | 0.0014467 | 97.1483
23 | 0.11589 | 1.25e-06 | 2e-07 | 689655.1724 | 0.16957 | 0.00038628 | 9.6571e-05 | 0.0067252 | 0.0013906 | 0.0018531 | 0.0012918 | 0.0026639 | 0.00079921 | 9.6571e-05 | 0.0015394 | 97.1753
25 | 0.12588 | 1.25e-06 | 2e-07 | 689655.1724 | 0.1794 | 0.00041958 | 0.0001049 | 0.0073049 | 0.0015105 | 0.0020128 | 0.0012918 | 0.0028936 | 0.0008681 | 0.0001049 | 0.0016321 | 97.198
27 | 0.13587 | 1.25e-06 | 2e-07 | 689655.1724 | 0.18847 | 0.00045288 | 0.00011322 | 0.0078847 | 0.0016304 | 0.0021726 | 0.0012918 | 0.0031232 | 0.000937 | 0.00011322 | 0.0017248 | 97.2174
29 | 0.14586 | 1.25e-06 | 2e-07 | 689655.1724 | 0.19678 | 0.00048618 | 0.00012155 | 0.0084645 | 0.0017503 | 0.0023323 | 0.0012918 | 0.0033529 | 0.0010059 | 0.00012155 | 0.0018175 | 97.2341
31 | 0.15585 | 1.25e-06 | 2e-07 | 689655.1724 | 0.20432 | 0.00051948 | 0.00012987 | 0.0090442 | 0.0018701 | 0.0024921 | 0.0012918 | 0.0035825 | 0.0010748 | 0.00012987 | 0.0019102 | 97.2487
33 | 0.16584 | 1.25e-06 | 2e-07 | 689655.1724 | 0.21111 | 0.00055278 | 0.0001382 | 0.009624 | 0.00199 | 0.0026518 | 0.0012918 | 0.0038121 | 0.0011437 | 0.0001382 | 0.0020029 | 97.2616
35 | 0.17583 | 1.25e-06 | 2e-07 | 689655.1724 | 0.21714 | 0.00058608 | 0.00014652 | 0.010204 | 0.0021099 | 0.0028116 | 0.0012918 | 0.0040418 | 0.0012126 | 0.00014652 | 0.0020957 | 97.273
37 | 0.18582 | 1.25e-06 | 2e-07 | 689655.1724 | 0.2224 | 0.00061938 | 0.00015485 | 0.010783 | 0.0022298 | 0.0029713 | 0.0012918 | 0.0042714 | 0.0012815 | 0.00015485 | 0.0021884 | 97.2831
39 | 0.19581 | 1.25e-06 | 2e-07 | 689655.1724 | 0.22691 | 0.00065268 | 0.00016317 | 0.011363 | 0.0023497 | 0.0031311 | 0.0012918 | 0.0045011 | 0.0013504 | 0.00016317 | 0.0022811 | 97.2922
41 | 0.2058 | 1.25e-06 | 2e-07 | 689655.1724 | 0.23065 | 0.00068598 | 0.0001715 | 0.011943 | 0.0024695 | 0.0032908 | 0.0012918 | 0.0047307 | 0.0014193 | 0.0001715 | 0.0023738 | 97.3005
43 | 0.21579 | 1.25e-06 | 2e-07 | 689655.1724 | 0.23364 | 0.00071928 | 0.00017982 | 0.012523 | 0.0025894 | 0.0034506 | 0.0012918 | 0.0049604 | 0.0014882 | 0.00017982 | 0.0024665 | 97.308
45 | 0.22578 | 1.25e-06 | 2e-07 | 689655.1724 | 0.23586 | 0.00075258 | 0.00018815 | 0.013102 | 0.0027093 | 0.0036103 | 0.0012918 | 0.00519 | 0.0015571 | 0.00018815 | 0.0025592 | 97.3148
47 | 0.23577 | 1.25e-06 | 2e-07 | 689655.1724 | 0.23732 | 0.00078588 | 0.00019647 | 0.013682 | 0.0028292 | 0.0037701 | 0.0012918 | 0.0054197 | 0.001626 | 0.00019647 | 0.0026519 | 97.321
49 | 0.24576 | 1.25e-06 | 2e-07 | 689655.1724 | 0.23803 | 0.00081918 | 0.0002048 | 0.014262 | 0.0029491 | 0.0039298 | 0.0012918 | 0.0056493 | 0.0016949 | 0.0002048 | 0.0027446 | 97.3268
51 | 0.25575 | 1.25e-06 | 2e-07 | 689655.1724 | 0.23797 | 0.00085248 | 0.00021312 | 0.014842 | 0.0030689 | 0.0040896 | 0.0012918 | 0.005879 | 0.0017638 | 0.00021312 | 0.0028373 | 97.3321
53 | 0.26573 | 1.25e-06 | 2e-07 | 689655.1724 | 0.23715 | 0.00088578 | 0.00022145 | 0.015421 | 0.0031888 | 0.0042493 | 0.0012918 | 0.0061086 | 0.0018327 | 0.00022145 | 0.00293 | 97.3369
55 | 0.27572 | 1.25e-06 | 2e-07 | 689655.1724 | 0.23557 | 0.00091908 | 0.00022977 | 0.016001 | 0.0033087 | 0.0044091 | 0.0012918 | 0.0063383 | 0.0019016 | 0.00022977 | 0.0030227 | 97.3415
57 | 0.28571 | 1.25e-06 | 2e-07 | 689655.1724 | 0.23324 | 0.00095238 | 0.0002381 | 0.016581 | 0.0034286 | 0.0045688 | 0.0012918 | 0.0065679 | 0.0019704 | 0.0002381 | 0.0031154 | 97.3457
59 | 0.2957 | 1.25e-06 | 2e-07 | 689655.1724 | 0.23014 | 0.00098568 | 0.00024642 | 0.017161 | 0.0035485 | 0.0047286 | 0.0012918 | 0.0067975 | 0.0020393 | 0.00024642 | 0.0032081 | 97.3496
61 | 0.30569 | 1.25e-06 | 2e-07 | 689655.1724 | 0.22628 | 0.001019 | 0.00025475 | 0.017741 | 0.0036683 | 0.0048883 | 0.0012918 | 0.0070272 | 0.0021082 | 0.00025475 | 0.0033008 | 97.3533
63 | 0.31568 | 1.25e-06 | 2e-07 | 689655.1724 | 0.22166 | 0.0010523 | 0.00026307 | 0.01832 | 0.0037882 | 0.0050481 | 0.0012918 | 0.0072568 | 0.0021771 | 0.00026307 | 0.0033936 | 97.3568
65 | 0.32568 | 1.25e-06 | 2e-07 | 689655.1724 | 0.21628 | 0.0010856 | 0.0002714 | 0.0189 | 0.0039081 | 0.0052078 | 0.0012918 | 0.0074865 | 0.002246 | 0.0002714 | 0.0034863 | 97.36
67 | 0.33567 | 1.25e-06 | 2e-07 | 689655.1724 | 0.21014 | 0.0011189 | 0.00027972 | 0.01948 | 0.004028 | 0.0053676 | 0.0012918 | 0.0077161 | 0.0023149 | 0.00027972 | 0.003579 | 97.363
69 | 0.34566 | 1.25e-06 | 2e-07 | 689655.1724 | 0.20324 | 0.0011522 | 0.00028805 | 0.02006 | 0.0041479 | 0.0055273 | 0.0012918 | 0.0079458 | 0.0023838 | 0.00028805 | 0.0036717 | 97.3659
71 | 0.35565 | 1.25e-06 | 2e-07 | 689655.1724 | 0.19558 | 0.0011855 | 0.00029637 | 0.020639 | 0.0042677 | 0.0056871 | 0.0012918 | 0.0081754 | 0.0024527 | 0.00029637 | 0.0037644 | 97.3686
73 | 0.36564 | 1.25e-06 | 2e-07 | 689655.1724 | 0.18716 | 0.0012188 | 0.0003047 | 0.021219 | 0.0043876 | 0.0058468 | 0.0012918 | 0.0084051 | 0.0025216 | 0.0003047 | 0.0038571 | 97.3712
75 | 0.37563 | 1.25e-06 | 2e-07 | 689655.1724 | 0.17797 | 0.0012521 | 0.00031302 | 0.021799 | 0.0045075 | 0.0060065 | 0.0012918 | 0.0086347 | 0.0025905 | 0.00031302 | 0.0039498 | 97.3736
77 | 0.38562 | 1.25e-06 | 2e-07 | 689655.1724 | 0.16803 | 0.0012854 | 0.00032135 | 0.022379 | 0.0046274 | 0.0061663 | 0.0012918 | 0.0088644 | 0.0026594 | 0.00032135 | 0.0040425 | 97.3759
79 | 0.39561 | 1.25e-06 | 2e-07 | 689655.1724 | 0.15733 | 0.0013187 | 0.00032967 | 0.022958 | 0.0047473 | 0.006326 | 0.0012918 | 0.009094 | 0.0027283 | 0.00032967 | 0.0041352 | 97.3781
81 | 0.4056 | 1.25e-06 | 2e-07 | 689655.1724 | 0.14587 | 0.001352 | 0.000338 | 0.023538 | 0.0048671 | 0.0064858 | 0.0012918 | 0.0093237 | 0.0027972 | 0.000338 | 0.0042279 | 97.3801
83 | 0.41559 | 1.25e-06 | 2e-07 | 689655.1724 | 0.13364 | 0.0013853 | 0.00034632 | 0.024118 | 0.004987 | 0.0066455 | 0.0012918 | 0.0095533 | 0.0028661 | 0.00034632 | 0.0043206 | 97.3821
85 | 0.42558 | 1.25e-06 | 2e-07 | 689655.1724 | 0.12066 | 0.0014186 | 0.00035465 | 0.024698 | 0.0051069 | 0.0068053 | 0.0012918 | 0.0097829 | 0.002935 | 0.00035465 | 0.0044133 | 97.384
87 | 0.5 | 1.25e-06 | 2e-07 | 689655.1724 | 0 | 0.0016667 | 0.00041667 | 0.029017 | 0.006 | 0.0079954 | 0.0012918 | 0.011494 | 0.0034483 | 0.00041667 | 0.005104 | 97.3956