## Power Loss
Note: In order for the design file to work
Version 2.1 | [10 empty] | in local region.
1. Go to File, then Option.
Power Loss Calculation | [9 empty] | 2. Select Advance.
Part Munber | AP62303 | [8 empty] | 3. Unselect Use System separator
Switching Frequency | 1200 | kHz |  | On Time | 361.7405 | ns
Input Voltage (4.2V-18V) | 12 | V |  | Duty Cycle | 0.43409
Output Voltage (0.765V-7V) | 5 | V |  | Effective Output Resistance | 1.6667 | Ohm
Output Current | 3 | A | [7 empty] | 4. Change to local Decimal/Thousand separator to "." or ","
|  |  |  | Iupper,rms | 2.0299 | A |  |  |  | 5. Click OK.
OUTPUT INDUCTOR |  |  |  | Ilower,rms | 2.3177 | A
Inductor Current Ripple Ratio (∆I/ILOAD) | 40 | %
Recommended Inductor | 1.5826 | uH |  | Current Ripple | 2.4306 | Ap-p
Output Inductor (Isat > 5A) | 1 | uH |  | Output Voltage Ripple | 14.5158 | mVp-p |  | Conduction Loss | Switching Loss
DCR | 10 | mOhm |  |  |  |  | Upper MOSFET | 0.33139 | 0.23561
[7 empty] | Lower MOSFET | 0.23518 | 0.19829
OUTPUT CAPACITOR | [6 empty] | Driver |  | 0.008544
Number of Output Capacitor | 2 |  |  | Soft Start Time | 1 | ms | Output Inductor | 0.10969 | 0.15165
Capacitance (Each) | 15 | uF |  | Mode | VCC (PWM) |  | Ouput Cap. ESR | 0.0012308
ESR (Each) | 5 | mOhm
|  |  |  | Css | Css=VCC | nF
UPPER MOSFET |  |  |  | R1 | 73.3333 | kΩ
Rds,on | 80.4251 | mOhm |  | R2 | 10 | kΩ
LOWER MOSFET
Rds,on | 43.7812 | mOhm |  | Thermal Resistance, θja | 60 | °C/Watt
|  |  |  | Ambient Temperature, TA | 50 | °C
Total Loss | 1.2716 | Watts |  | Junction Temperature, TJ | 110.5412 | °C
Efficiency | 92.1853 | % |  | Power Dissipation in IC | 1.009 | W
AP62302
UPPER MOSFET | [6 empty] | AP62303
Rds,on | 80.4251 | mOhm
Vd | 1.2 | V
Qrr | 0.3 | nC
Qg | 0.712 | nC
Cgs | 1.2 | nF | Rdson*Cgs | 50 | mOhm*nF
Coss | 1.177 | nF | Rdson*Coss | 40 | mOhm*nF
Tr | 3 | ns | Switching time of upper MOSFET from OFF to ON
Tf | 3 | ns | Switching time of upper MOSFET from ON to OFF
n | 1 |  | Number of upper MOSFETs
Pcon | 0.33139 | W | Upper MOSFETs conduction loss = (Irms.upper)^2*Rds/n
Psw_on | 0.03855 | W | Upper MOSFETs turn-ON switching loss = Vin*(Iout-Irip/2)*Tr*Fsw/2
Psw_off | 0.09105 | W | Upper MOSFETs turn-OFF switching loss = Vin*(Iout+Irip/2)*Tf*Fsw/2
Pdiode | 0.00432 | W | Upper MOSFET diode reverse recovery loss = n*Vin*Fsw*Qrr
Pcap | 0.10169 | W | MOSFET output capacitance loss = n*Coss*(Vin)^2*Fsw/2
Pupper | 0.567 | W | Total upper MOSFETs Power loss
LOWER MOSFET
Rds,on | 43.7812 | mOhm
Vd | 1.2 | V
Qrr | 0.3 | nC
Qg | 0.712 | nC
Cgs | 1.77 | nF | Rdson*Cgs | 50 | mOhm*nF
Coss | 1.77 | nF | Rdson*Coss | 40 | mOhm*nF
Td_on | 5 | ns | Dead time for UGATE OFF to LGATE ON
Td_off | 5 | ns | Dead time for LGATE ON to UGATE OFF
n | 1 |  | Number of lower MOSFETs
Pcon | 0.23518 | W | Lower MOSFET conduction loss = (Irms.lower)^2*Rds/n
Pdiode | 0.0432 | W | Body diode conduction loss = Vd*Fsw*[ (Iout+Irip/2) * Td_on+ (Iout-Irip/2) * Td_off]
Pdiode_QRR | 0.00216 | W | Lower MOSFET diode reverse recovery loss = n*Vin*Fsw*Qrr/2
Pcap | 0.15293 | W | MOSFET output capacitance loss = n*Coss*(Vin)^2*Fsw/2
Plower | 0.43347 | W | Total lower MOSFETs Power loss
DRIVER POWER LOSS
Vgs,u | 5 | V
Vgs,l | 5 | V
Iq | 0.1 | mA | Quiescent Current
Pdr,up | 0.004272 | W | Upper MOSFET driver loss = n*Vgs1*Fsw*Qg.up
Pdr,low | 0.004272 | W | Lower MOSFET driver loss = n*Vgs2*Fsw*Qg.low
LDO | 0.0007 | W | LDO Loss = (Vin-V_LDO)*Iq
Pdriver | 0.009744 | W | Total driver power loss
OUTPUT INDUCTOR LOSS
Pcore | 0.15165 | W | Inductor core loss
Pcon | 0.10969 | W | Inductor conduction loss = (Irms)^2*DCR
Pind | 0.26135 | W | Total inductor loss
OUTPUT CAPACITOR LOSS
Pesr | 0.0012308 | W | ESR Conduction Loss
Total Loss | 1.2716 | W
Efficiency | 92.1853 | %

## Efficiency Summary
PWM Efficiency Summary
Min Current | 0.001 | A | DCM-CCM Boundary | 1.2153 | A
Max Current | 3 | A
[13 empty] | 800kHz, Rdson 66m/36m |  |  | 720kHz, 4.2uH 20m | 800kHz, Rdson 59m/26m | Measured 12Vin/5Vout
Output Current | Total Power Loss | Efficiency | Losses in Upper MOSFET | Losses in Lower MOSFET | Driver Loss | Inductor Loss | Capactor Loss | [5 empty] | Output Current | Efficiency |  | Efficiency | Efficiency | Iout | Efficiency
0.001 | 0.47186 | 1.0485 | 0.12255 | 0.16768 | 0.009044 | 0.17135 | 0.0012308 | [5 empty] | 0.001 | 6.6473 |  | 6.8353 | 6.319 | 0.0002703 | 0.66825
0.003999 | 0.47205 | 4.0637 | 0.12269 | 0.16772 | 0.009044 | 0.17137 | 0.0012309 | [5 empty] | 0.003999 | 22.1226 |  | 22.6391 | 21.2018 | 0.00024986 | 0.61917
0.006998 | 0.47224 | 6.8982 | 0.12282 | 0.16776 | 0.009044 | 0.17138 | 0.001231 | [5 empty] | 0.006998 | 33.1505 |  | 33.8086 | 31.9568 | 0.0013093 | 3.166
0.012996 | 0.47263 | 12.0867 | 0.12309 | 0.16786 | 0.009044 | 0.17142 | 0.0012312 | [5 empty] | 0.012996 | 47.8189 |  | 48.5477 | 46.4593 | 0.0023675 | 5.5851
0.018994 | 0.47303 | 16.7201 | 0.12336 | 0.16795 | 0.009044 | 0.17145 | 0.0012314 | [5 empty] | 0.018994 | 57.1302 |  | 57.8345 | 55.7844 | 0.0034471 | 7.9421
0.024992 | 0.47343 | 20.8827 | 0.12363 | 0.16804 | 0.009044 | 0.17149 | 0.0012316 | [5 empty] | 0.024992 | 63.5641 |  | 64.2201 | 62.2828 | 0.0044587 | 10.0377
0.03099 | 0.47384 | 24.6427 | 0.1239 | 0.16814 | 0.009044 | 0.17152 | 0.0012318 | [5 empty] | 0.03099 | 68.2744 |  | 68.8788 | 67.0693 | 0.0055095 | 12.1084
0.06098 | 0.47594 | 39.0476 | 0.12531 | 0.16865 | 0.009044 | 0.17171 | 0.0012328 | [5 empty] | 0.06098 | 80.4717 |  | 80.8761 | 79.58 | 0.0065882 | 14.1574
0.12096 | 0.48052 | 55.7253 | 0.12831 | 0.1698 | 0.009044 | 0.17213 | 0.0012349 | [5 empty] | 0.12096 | 88.4945 |  | 88.7043 | 87.905 | 0.0076272 | 16.0227
0.18094 | 0.48561 | 65.0721 | 0.13155 | 0.17114 | 0.009044 | 0.17263 | 0.0012369 | [5 empty] | 0.18094 | 91.4799 |  | 91.5883 | 91.0253 | 0.0086827 | 17.85
0.24092 | 0.49156 | 71.0194 | 0.13508 | 0.17268 | 0.009044 | 0.17352 | 0.0012369 | [5 empty] | 0.24092 | 92.971 |  | 93.0037 | 92.59 | 0.0097393 | 19.5894
0.3009 | 0.4982 | 75.1236 | 0.13887 | 0.1744 | 0.009044 | 0.17465 | 0.001241 | [5 empty] | 0.3009 | 93.8084 |  | 93.7661 | 93.4703 | 0.019255 | 32.4944
0.45085 | 0.51558 | 81.3858 | 0.14927 | 0.17945 | 0.009044 | 0.17658 | 0.0012461 | [5 empty] | 0.45085 | 94.5913 |  | 94.2326 | 94.2835 | 0.029773 | 42.6223
0.6008 | 0.53609 | 84.8566 | 0.16121 | 0.18563 | 0.009044 | 0.17896 | 0.0012513 | [5 empty] | 0.6008 | 94.6585 |  | 94.7998 | 94.3541 | 0.039286 | 49.4838
0.75075 | 0.56069 | 87.0044 | 0.17484 | 0.19295 | 0.009044 | 0.1826 | 0.0012565 | [5 empty] | 0.75075 | 95.1511 |  | 95.3063 | 94.9483 | 0.049842 | 55.3734
1.0506 | 0.61638 | 89.4988 | 0.20634 | 0.21091 | 0.009044 | 0.18882 | 0.0012668 | [5 empty] | 1.0506 | 95.577 |  | 95.7549 | 95.5132 | 0.059356 | 59.6183
1.2006 | 0.64942 | 90.2378 | 0.22453 | 0.22157 | 0.009044 | 0.19301 | 0.0012721 | [5 empty] | 1.2006 | 95.6442 |  | 95.8331 | 95.6336 | 0.069937 | 63.5043
1.3505 | 0.68561 | 90.7828 | 0.2443 | 0.23333 | 0.009044 | 0.19765 | 0.0012773 | [5 empty] | 1.3505 | 95.6575 |  | 95.8571 | 95.6937 | 0.079432 | 66.3832
1.5005 | 0.72494 | 91.1887 | 0.26567 | 0.2462 | 0.009044 | 0.20275 | 0.0012825 | [5 empty] | 1.5005 | 95.6329 |  | 95.843 | 95.7115 | 0.089952 | 69.0911
1.6505 | 0.76743 | 91.4916 | 0.28864 | 0.26015 | 0.009044 | 0.2083 | 0.0012878 | [5 empty] | 1.6505 | 95.5808 |  | 95.8012 | 95.6983 | 0.099477 | 71.2117
1.8004 | 0.81307 | 91.7161 | 0.31323 | 0.2752 | 0.009044 | 0.2143 | 0.0012931 | [5 empty] | 1.8004 | 95.5081 |  | 95.7386 | 95.6619 | 0.20018 | 83.5597
1.9504 | 0.86188 | 91.8795 | 0.33944 | 0.29133 | 0.009044 | 0.22076 | 0.0012983 | [5 empty] | 1.9504 | 95.4196 |  | 95.6601 | 95.6078 | 0.29925 | 88.4207
2.1003 | 0.91385 | 91.9946 | 0.36729 | 0.30855 | 0.009044 | 0.22766 | 0.0013037 | [5 empty] | 2.1003 | 95.3188 |  | 95.5691 | 95.5396 | 0.39943 | 90.9452
2.2502 | 0.96899 | 92.0706 | 0.39678 | 0.32683 | 0.009044 | 0.23502 | 0.001309 | [5 empty] | 2.2502 | 95.2082 |  | 95.4683 | 95.4603 | 0.4996 | 92.1556
2.4002 | 1.0273 | 92.1148 | 0.42792 | 0.34619 | 0.009044 | 0.24283 | 0.0013143 | [5 empty] | 2.4002 | 95.0897 |  | 95.3594 | 95.372 | 0.59874 | 93.0434
2.5501 | 1.0888 | 92.1327 | 0.46073 | 0.36661 | 0.009044 | 0.2511 | 0.0013197 | [5 empty] | 2.5501 | 94.9648 |  | 95.2441 | 95.2763 | 0.69894 | 93.6245
2.7001 | 1.1535 | 92.1285 | 0.49521 | 0.38809 | 0.009044 | 0.25982 | 0.001325 | [5 empty] | 2.7001 | 94.8347 |  | 95.1234 | 95.1745 | 0.79913 | 93.9573
2.85 | 1.2213 | 92.1059 | 0.53137 | 0.41062 | 0.009044 | 0.26899 | 0.0013304 | [5 empty] | 2.85 | 94.7002 |  | 94.9982 | 95.0676 | 0.89822 | 94.1188
3 | 1.2661 | 92.2161 | 0.5537 | 0.44071 | 0.009044 | 0.26135 | 0.0013358 | [5 empty] | 3 | 94.6031 |  | 94.9071 | 94.9941 | 0.99832 | 94.3396
[18 empty] | 1.1975 | 94.7161
Time shift | Frequency | Energy Current | D | Irip | Iup,rms | Ilos,rms | [11 empty] | 1.3978 | 94.9692
0 | 1200 | 0.001 | 0.41667 | 2.4306 | 0.45292 | 0.53589 | [11 empty] | 1.5972 | 95.1179
0 | 1200 | 0.003999 | 0.41669 | 2.4307 | 0.45295 | 0.53591 | [11 empty] | 1.7966 | 95.1916
0 | 1200 | 0.006998 | 0.41671 | 2.4308 | 0.453 | 0.53595 | [11 empty] | 1.997 | 95.236
0 | 1200 | 0.012996 | 0.41674 | 2.431 | 0.45311 | 0.53604 | [11 empty] | 2.1976 | 95.2324
0 | 1200 | 0.018994 | 0.41678 | 2.4312 | 0.45325 | 0.53617 | [11 empty] | 2.3918 | 95.2095
0 | 1200 | 0.024992 | 0.41681 | 2.4314 | 0.45343 | 0.53635 | [11 empty] | 2.5968 | 95.1555
0 | 1200 | 0.03099 | 0.41685 | 2.4316 | 0.45364 | 0.53656 | [11 empty] | 2.7911 | 95.0866
0 | 1200 | 0.06098 | 0.41702 | 2.4326 | 0.45519 | 0.53819 | [11 empty] | 2.996 | 95.0123
0 | 1200 | 0.12096 | 0.41736 | 2.4346 | 0.46072 | 0.54435 | [11 empty] | 3.1904 | 94.9265
0 | 1200 | 0.18094 | 0.41771 | 2.4366 | 0.46941 | 0.55422 | [11 empty] | 3.3956 | 94.8252
0 | 1200 | 0.24092 | 0.4184 | 2.4407 | 0.48164 | 0.56786 | [11 empty] | 3.5899 | 94.7275
0 | 1200 | 0.3009 | 0.41926 | 2.4457 | 0.49694 | 0.58485 | [11 empty] | 3.795 | 94.6142
0 | 1200 | 0.45085 | 0.42013 | 2.4508 | 0.54377 | 0.63883 | [11 empty] | 3.989 | 94.4815
0 | 1200 | 0.6008 | 0.421 | 2.4558 | 0.60295 | 0.7071 | [11 empty] | 4.1945 | 94.3523
0 | 1200 | 0.75075 | 0.42273 | 2.4659 | 0.67266 | 0.78606 | [11 empty] | 4.3888 | 94.2218
0 | 1200 | 1.0506 | 0.4236 | 2.471 | 0.82652 | 0.96413 | [11 empty] | 4.5939 | 94.0722
0 | 1200 | 1.2006 | 0.42447 | 2.4761 | 0.91034 | 1.06 | [11 empty] | 4.7884 | 93.9241
0 | 1200 | 1.3505 | 0.42534 | 2.4812 | 0.997 | 1.1589 | [11 empty] | 4.9933 | 93.7624
0 | 1200 | 1.5005 | 0.42621 | 2.4862 | 1.0859 | 1.2599 | [11 empty] | 5.1875 | 93.5995
0 | 1200 | 1.6505 | 0.42708 | 2.4913 | 1.1765 | 1.3627 | [11 empty] | 5.3926 | 93.4275
0 | 1200 | 1.8004 | 0.42796 | 2.4964 | 1.2686 | 1.4667 | [11 empty] | 5.5869 | 93.2499
0 | 1200 | 1.9504 | 0.42883 | 2.5015 | 1.3619 | 1.5718 | [11 empty] | 5.7921 | 93.0595
0 | 1200 | 2.1003 | 0.4297 | 2.5066 | 1.4562 | 1.6776 | [11 empty] | 5.9864 | 92.8663
0 | 1200 | 2.2502 | 0.43058 | 2.5117 | 1.5513 | 1.784
0 | 1200 | 2.4002 | 0.43146 | 2.5168 | 1.6472 | 1.8909
0 | 1200 | 2.5501 | 0.43233 | 2.5219 | 1.7438 | 1.9981
0 | 1200 | 2.7001 | 0.43321 | 2.5271 | 1.8409 | 2.1057
0 | 1200 | 2.85 | 0.43409 | 2.5322 | 1.9385 | 2.2134
0 | 1200 | 3 | 0.41667 | 2.4306 | 1.9887 | 2.3531
PFM Efficiency Summary
PFM Pk Current | 1 | A | [6 empty] | V_ls_diode | 1 | V
Vout Upper | 5.075 | V | [6 empty] | Dead Time | 5 | nsec
Iout_PFM | 0.2 | A | [6 empty] | Iq | 80 | uA
dt1 | 1.4286e-07 | second | [5 empty] | On time pulse
dt2 | 2e-07 | second | [5 empty] | Off time pulse
f1 | 2916666.6667 | Hz | [5 empty] | f1=1/(dt1+dt2)
f2 | 0.10667 | Hz | [5 empty] | f2=2*Iout(I_PFM_pk/2 -Iout)/((Vout_upper-Vout)*Cout*I_PFM_pk)
P_lnd_cond | 0.0013333 | W | [5 empty] | Inductor conduction loss
P_lnd_ac | 0.00033333 | W | [5 empty] | Inductor conduction loss
P_hs_cond | 0.0044681 | W | [5 empty] | P_hs_cond=Rdson_hs*2*Iout*T_PFM_pk*Vout/(3*Vin)
P_hs_turn_off | 0.021 | W | [5 empty] | P_hs_turn_off is the ac loss = 2*Cgsp*Vin^2*Iout(Vout*(Vin-Vout)/(I_PFM_pk*L*)*tf
P_hs_gate_drive | 0.48384 | W | [5 empty] | P_hs_gate_drive is the gate driver loss = Cgshs*Vgs^2*2*Iout*Vout*(Vin-Vout)/(I_PFM_pk^2*L*Vdr)
N_ls_cond | 0.0034052 | W | [5 empty] | N_ls_cond=Rdson_ls*2*Iout*I_PFM_pk*(Vin-Vout)/(3*Vin)
N_ls_gate_drive | 0.71366 | W | [5 empty] | N_ls_gate_drive is the gate driver loss = Cgshs*Vgs^2*2*Iout*Vout*(Vin-Vout)/(I_PFM_pk^2*L*Vdr)
D_ls_diode | 0.0058333 | W | [5 empty] | N_ls_diode=V_ls_diode*Dead_time*2*Iout*Vout*(Vin-Vout)/(I_PFM_pk^2*Lout*Vin)
Cout_esr | 8.3333e-05 | W | [5 empty] | Cout_esr=Resr*Iout*I_PFM_pk/6
P_iq | 0.0048 | W | [5 empty] | Quiescent Power Loss=Iq*Vin
Pwr Loss Total | 1.2388 | W
Efficiency_PFM | 0.44668 | %
step | Output Iout | dt1 | dt2 | f1 | f2 | P_lnd_cond | P_lnd_ac | P_hs_cond | P_hs_turn_off | P_hs_gate_drive | N_ls_cond | N_ls_gate_drive | D_ls_diode | Cout_esr | P_iq | Efficiency
1 | 0.001 | 1.4286e-07 | 2e-07 | 2916666.6667 | 0.00088711 | 6.6667e-06 | 1.6667e-06 | 2.234e-05 | 0.000105 | 0.0024192 | 0.0034052 | 0.0035683 | 2.9167e-05 | 4.1667e-07 | 0.0009792 | 32.1809
3 | 0.015985 | 1.4286e-07 | 2e-07 | 2916666.6667 | 0.013755 | 0.00010657 | 2.6642e-05 | 0.00035711 | 0.0016784 | 0.038671 | 0.0034052 | 0.05704 | 0.00046623 | 6.6604e-06 | 0.0012669 | 43.687
5 | 0.025975 | 1.4286e-07 | 2e-07 | 2916666.6667 | 0.021889 | 0.00017317 | 4.3292e-05 | 0.00058029 | 0.0027274 | 0.062839 | 0.0034052 | 0.092687 | 0.0007576 | 1.0823e-05 | 0.0014587 | 44.0916
7 | 0.035965 | 1.4286e-07 | 2e-07 | 2916666.6667 | 0.029669 | 0.00023977 | 5.9942e-05 | 0.00080347 | 0.0037763 | 0.087007 | 0.0034052 | 0.12833 | 0.001049 | 1.4985e-05 | 0.0016505 | 44.2738
9 | 0.045955 | 1.4286e-07 | 2e-07 | 2916666.6667 | 0.037094 | 0.00030637 | 7.6592e-05 | 0.0010266 | 0.0048253 | 0.11117 | 0.0034052 | 0.16398 | 0.0013404 | 1.9148e-05 | 0.0018423 | 44.3775
11 | 0.055945 | 1.4286e-07 | 2e-07 | 2916666.6667 | 0.044165 | 0.00037297 | 9.3242e-05 | 0.0012498 | 0.0058742 | 0.13534 | 0.0034052 | 0.19963 | 0.0016317 | 2.331e-05 | 0.0020341 | 44.4444
13 | 0.065935 | 1.4286e-07 | 2e-07 | 2916666.6667 | 0.05088 | 0.00043957 | 0.00010989 | 0.001473 | 0.0069232 | 0.15951 | 0.0034052 | 0.23528 | 0.0019231 | 2.7473e-05 | 0.002226 | 44.4912
15 | 0.075925 | 1.4286e-07 | 2e-07 | 2916666.6667 | 0.057241 | 0.00050617 | 0.00012654 | 0.0016962 | 0.0079721 | 0.18368 | 0.0034052 | 0.27092 | 0.0022145 | 3.1635e-05 | 0.0024178 | 44.5257
17 | 0.085915 | 1.4286e-07 | 2e-07 | 2916666.6667 | 0.063246 | 0.00057277 | 0.00014319 | 0.0019194 | 0.0090211 | 0.20785 | 0.0034052 | 0.30657 | 0.0025059 | 3.5798e-05 | 0.0026096 | 44.5522
19 | 0.095905 | 1.4286e-07 | 2e-07 | 2916666.6667 | 0.068897 | 0.00063937 | 0.00015984 | 0.0021425 | 0.01007 | 0.23201 | 0.0034052 | 0.34222 | 0.0027972 | 3.996e-05 | 0.0028014 | 44.5732
21 | 0.1059 | 1.4286e-07 | 2e-07 | 2916666.6667 | 0.074193 | 0.00070597 | 0.00017649 | 0.0023657 | 0.011119 | 0.25618 | 0.0034052 | 0.37787 | 0.0030886 | 4.4123e-05 | 0.0029932 | 44.5903
23 | 0.11589 | 1.4286e-07 | 2e-07 | 2916666.6667 | 0.079135 | 0.00077257 | 0.00019314 | 0.0025889 | 0.012168 | 0.28035 | 0.0034052 | 0.41351 | 0.00338 | 4.8285e-05 | 0.003185 | 44.6044
25 | 0.12588 | 1.4286e-07 | 2e-07 | 2916666.6667 | 0.083721 | 0.00083917 | 0.00020979 | 0.0028121 | 0.013217 | 0.30452 | 0.0034052 | 0.44916 | 0.0036714 | 5.2448e-05 | 0.0033768 | 44.6163
27 | 0.13587 | 1.4286e-07 | 2e-07 | 2916666.6667 | 0.087952 | 0.00090577 | 0.00022644 | 0.0030353 | 0.014266 | 0.32868 | 0.0034052 | 0.48481 | 0.0039627 | 5.661e-05 | 0.0035686 | 44.6265
29 | 0.14586 | 1.4286e-07 | 2e-07 | 2916666.6667 | 0.091829 | 0.00097237 | 0.00024309 | 0.0032584 | 0.015315 | 0.35285 | 0.0034052 | 0.52046 | 0.0042541 | 6.0773e-05 | 0.0037604 | 44.6353
31 | 0.15585 | 1.4286e-07 | 2e-07 | 2916666.6667 | 0.095351 | 0.001039 | 0.00025974 | 0.0034816 | 0.016364 | 0.37702 | 0.0034052 | 0.5561 | 0.0045455 | 6.4935e-05 | 0.0039522 | 44.6429
33 | 0.16584 | 1.4286e-07 | 2e-07 | 2916666.6667 | 0.098518 | 0.0011056 | 0.00027639 | 0.0037048 | 0.017413 | 0.40119 | 0.0034052 | 0.59175 | 0.0048369 | 6.9098e-05 | 0.004144 | 44.6496
35 | 0.17583 | 1.4286e-07 | 2e-07 | 2916666.6667 | 0.10133 | 0.0011722 | 0.00029304 | 0.003928 | 0.018462 | 0.42536 | 0.0034052 | 0.6274 | 0.0051282 | 7.326e-05 | 0.0043358 | 44.6556
37 | 0.18582 | 1.4286e-07 | 2e-07 | 2916666.6667 | 0.10379 | 0.0012388 | 0.00030969 | 0.0041512 | 0.019511 | 0.44952 | 0.0034052 | 0.66305 | 0.0054196 | 7.7423e-05 | 0.0045276 | 44.6609
39 | 0.19581 | 1.4286e-07 | 2e-07 | 2916666.6667 | 0.10589 | 0.0013054 | 0.00032634 | 0.0043743 | 0.02056 | 0.47369 | 0.0034052 | 0.69869 | 0.005711 | 8.1585e-05 | 0.0047195 | 44.6657
41 | 0.2058 | 1.4286e-07 | 2e-07 | 2916666.6667 | 0.10764 | 0.001372 | 0.00034299 | 0.0045975 | 0.021608 | 0.49786 | 0.0034052 | 0.73434 | 0.0060024 | 8.5748e-05 | 0.0049113 | 44.67
43 | 0.21579 | 1.4286e-07 | 2e-07 | 2916666.6667 | 0.10903 | 0.0014386 | 0.00035964 | 0.0048207 | 0.022657 | 0.52203 | 0.0034052 | 0.76999 | 0.0062937 | 8.991e-05 | 0.0051031 | 44.6739
45 | 0.22578 | 1.4286e-07 | 2e-07 | 2916666.6667 | 0.11007 | 0.0015052 | 0.00037629 | 0.0050439 | 0.023706 | 0.54619 | 0.0034052 | 0.80564 | 0.0065851 | 9.4073e-05 | 0.0052949 | 44.6775
47 | 0.23577 | 1.4286e-07 | 2e-07 | 2916666.6667 | 0.11075 | 0.0015718 | 0.00039294 | 0.0052671 | 0.024755 | 0.57036 | 0.0034052 | 0.84128 | 0.0068765 | 9.8235e-05 | 0.0054867 | 44.6808
49 | 0.24576 | 1.4286e-07 | 2e-07 | 2916666.6667 | 0.11108 | 0.0016384 | 0.00040959 | 0.0054902 | 0.025804 | 0.59453 | 0.0034052 | 0.87693 | 0.0071679 | 0.0001024 | 0.0056785 | 44.6838
51 | 0.25575 | 1.4286e-07 | 2e-07 | 2916666.6667 | 0.11105 | 0.001705 | 0.00042624 | 0.0057134 | 0.026853 | 0.6187 | 0.0034052 | 0.91258 | 0.0074592 | 0.00010656 | 0.0058703 | 44.6866
53 | 0.26573 | 1.4286e-07 | 2e-07 | 2916666.6667 | 0.11067 | 0.0017716 | 0.00044289 | 0.0059366 | 0.027902 | 0.64287 | 0.0034052 | 0.94823 | 0.0077506 | 0.00011072 | 0.0060621 | 44.6891
55 | 0.27572 | 1.4286e-07 | 2e-07 | 2916666.6667 | 0.10993 | 0.0018382 | 0.00045954 | 0.0061598 | 0.028951 | 0.66703 | 0.0034052 | 0.98388 | 0.008042 | 0.00011489 | 0.0062539 | 44.6915
57 | 0.28571 | 1.4286e-07 | 2e-07 | 2916666.6667 | 0.10884 | 0.0019048 | 0.00047619 | 0.006383 | 0.03 | 0.6912 | 0.0034052 | 1.0195 | 0.0083334 | 0.00011905 | 0.0064457 | 44.6937
59 | 0.2957 | 1.4286e-07 | 2e-07 | 2916666.6667 | 0.1074 | 0.0019714 | 0.00049284 | 0.0066061 | 0.031049 | 0.71537 | 0.0034052 | 1.0552 | 0.0086247 | 0.00012321 | 0.0066375 | 44.6958
61 | 0.30569 | 1.4286e-07 | 2e-07 | 2916666.6667 | 0.1056 | 0.002038 | 0.00050949 | 0.0068293 | 0.032098 | 0.73954 | 0.0034052 | 1.0908 | 0.0089161 | 0.00012737 | 0.0068293 | 44.6977
63 | 0.31568 | 1.4286e-07 | 2e-07 | 2916666.6667 | 0.10344 | 0.0021046 | 0.00052614 | 0.0070525 | 0.033147 | 0.76371 | 0.0034052 | 1.1265 | 0.0092075 | 0.00013154 | 0.0070212 | 44.6995
65 | 0.32568 | 1.4286e-07 | 2e-07 | 2916666.6667 | 0.10093 | 0.0021712 | 0.00054279 | 0.0072757 | 0.034196 | 0.78787 | 0.0034052 | 1.1621 | 0.0094989 | 0.0001357 | 0.007213 | 44.7012
67 | 0.33567 | 1.4286e-07 | 2e-07 | 2916666.6667 | 0.098065 | 0.0022378 | 0.00055944 | 0.0074989 | 0.035245 | 0.81204 | 0.0034052 | 1.1978 | 0.0097902 | 0.00013986 | 0.0074048 | 44.7028
69 | 0.34566 | 1.4286e-07 | 2e-07 | 2916666.6667 | 0.094845 | 0.0023044 | 0.00057609 | 0.007722 | 0.036294 | 0.83621 | 0.0034052 | 1.2334 | 0.010082 | 0.00014402 | 0.0075966 | 44.7043
71 | 0.35565 | 1.4286e-07 | 2e-07 | 2916666.6667 | 0.09127 | 0.002371 | 0.00059274 | 0.0079452 | 0.037343 | 0.86038 | 0.0034052 | 1.2691 | 0.010373 | 0.00014819 | 0.0077884 | 44.7057
73 | 0.36564 | 1.4286e-07 | 2e-07 | 2916666.6667 | 0.08734 | 0.0024376 | 0.00060939 | 0.0081684 | 0.038392 | 0.88454 | 0.0034052 | 1.3047 | 0.010664 | 0.00015235 | 0.0079802 | 44.7071
75 | 0.37563 | 1.4286e-07 | 2e-07 | 2916666.6667 | 0.083055 | 0.0025042 | 0.00062604 | 0.0083916 | 0.039441 | 0.90871 | 0.0034052 | 1.3404 | 0.010956 | 0.00015651 | 0.008172 | 44.7083
77 | 0.38562 | 1.4286e-07 | 2e-07 | 2916666.6667 | 0.078415 | 0.0025708 | 0.00064269 | 0.0086148 | 0.04049 | 0.93288 | 0.0034052 | 1.376 | 0.011247 | 0.00016067 | 0.0083638 | 44.7095
79 | 0.39561 | 1.4286e-07 | 2e-07 | 2916666.6667 | 0.073421 | 0.0026374 | 0.00065934 | 0.0088379 | 0.041539 | 0.95705 | 0.0034052 | 1.4116 | 0.011538 | 0.00016484 | 0.0085556 | 44.7107
81 | 0.4056 | 1.4286e-07 | 2e-07 | 2916666.6667 | 0.068071 | 0.002704 | 0.00067599 | 0.0090611 | 0.042587 | 0.98122 | 0.0034052 | 1.4473 | 0.01183 | 0.000169 | 0.0087474 | 44.7118
83 | 0.41559 | 1.4286e-07 | 2e-07 | 2916666.6667 | 0.062367 | 0.0027706 | 0.00069264 | 0.0092843 | 0.043636 | 1.0054 | 0.0034052 | 1.4829 | 0.012121 | 0.00017316 | 0.0089392 | 44.7128
85 | 0.42558 | 1.4286e-07 | 2e-07 | 2916666.6667 | 0.056308 | 0.0028372 | 0.00070929 | 0.0095075 | 0.044685 | 1.0296 | 0.0034052 | 1.5186 | 0.012413 | 0.00017732 | 0.009131 | 44.7138
87 | 0.5 | 1.4286e-07 | 2e-07 | 2916666.6667 | 0 | 0.0033333 | 0.00083333 | 0.01117 | 0.0525 | 1.2096 | 0.0034052 | 1.7842 | 0.014583 | 0.00020833 | 0.01056 | 44.7199