## Power Loss
Version 2.2 | [9 empty] | Note: In order for the design file to work
in local region.
Power Loss Calculation | [9 empty] | 1. Go to File, then Option.
Part Number | AP62800 | [8 empty] | 2. Select Advance.
Switching Frequency (FSEL=OPEN) | 800 | kHz |  | On Time | 543.7218 | ns |  |  |  | 3. Unselect Use System separator
Input Voltage (4.5V-18V) | 12 | V |  | Duty Cycle | 0.43498
Output Voltage (0.6V-7V) | 5 | V |  | Effective Output Resistance | 0.625 | Ohm
Output Current | 8 | A
|  |  |  | Iupper,rms | 5.2965 | A |  |  |  | 4. Change to local Decimal/Thousand separator to "." or ","
OUTPUT INDUCTOR |  |  |  | Ilower,rms | 6.0365 | A |  |  |  | 5. Click OK.
Inductor Current Ripple Ratio (∆I/ILOAD) | 45 | %
Recommended Inductor, L1 | 1.0572 | uH |  | Current Ripple | 2.4306 | Ap-p
Output Inductor (Isat > 10A) | 1.5 | uH |  | Output Voltage Ripple | 12.406 | mVp-p |  | Conduction Loss | Switching Loss
DCR | 5 | mOhm |  |  |  |  | Upper MOSFET | 0.91833 | 0.26847
[7 empty] | Lower MOSFET | 0.53056 | 0.17505
OUTPUT CAPACITOR | [6 empty] | Driver |  | 0.0016
Number of Output Capacitor | 2 |  |  | Soft Start Time | 1 | ms | Output Inductor | 0.32985 | 0.087727
Capacitance (Each) | 30 | uF |  | Mode | GND (PFM) |  | Ouput Cap. ESR | 0.0012308
ESR (Each) | 5 | mOhm
|  |  |  | Css | Css=OPEN | nF
UPPER MOSFET |  |  |  | R1 | 162.0667 | kΩ
Rds,on | 32.736 | mOhm |  | R2 | 22.1 | kΩ
LOWER MOSFET
Rds,on | 14.56 | mOhm |  | Thermal Resistance, θja | 30 | °C/Watt
|  |  |  | Ambient Temperature, TA | 105 | °C
Total Loss | 2.5516 | Watts |  | Junction Temperature, TJ | 161.8206 | Thermal too high
Efficiency | 94.0035 | % |  | Power Dissipation in IC | 1.894 | W
[7 empty] | VCC (PWM) | 400 | AP62500
UPPER MOSFET | [6 empty] | OPEN (USM) | 800 | AP62600
Rds,on | 32.736 | mOhm |  |  |  |  | GND (PFM) | 1200 | AP62800
Vd | 1.2 | V
Qrr | 0.3 | nC
Qg | 0.2 | nC
Cgs | 0.91642 | nF | Rdson*Cgs | 30 | mOhm*nF
Coss | 0.61095 | nF | Rdson*Coss | 20 | mOhm*nF
Tr | 3 | ns | Switching time of upper MOSFET from OFF to ON
Tf | 3 | ns | Switching time of upper MOSFET from ON to OFF
n | 1 |  | Number of upper MOSFETs
Pcon | 0.91833 | W | Upper MOSFETs conduction loss = (Irms.upper)^2*Rds/n
Psw_on | 0.0977 | W | Upper MOSFETs turn-ON switching loss = Vin*(Iout-Irip/2)*Tr*Fsw/2
Psw_off | 0.1327 | W | Upper MOSFETs turn-OFF switching loss = Vin*(Iout+Irip/2)*Tf*Fsw/2
Pdiode | 0.00288 | W | Upper MOSFET diode reverse recovery loss = n*Vin*Fsw*Qrr
Pcap | 0.035191 | W | MOSFET output capacitance loss = n*Coss*(Vin)^2*Fsw/2
Pupper | 1.1868 | W | Total upper MOSFETs Power loss
LOWER MOSFET
Rds,on | 14.56 | mOhm
Vd | 1.2 | V
Qrr | 0.3 | nC
Qg | 0.2 | nC
Cgs | 2.0604 | nF | Rdson*Cgs | 30 | mOhm*nF
Coss | 1.3736 | nF | Rdson*Coss | 20 | mOhm*nF
Td_on | 7 | ns | Dead time for UGATE OFF to LGATE ON
Td_off | 5 | ns | Dead time for LGATE ON to UGATE OFF
n | 1 |  | Number of lower MOSFETs
Pcon | 0.53056 | W | Lower MOSFET conduction loss = (Irms.lower)^2*Rds/n
Pdiode | 0.094493 | W | Body diode conduction loss = Vd*Fsw*[ (Iout+Irip/2) * Td_on+ (Iout-Irip/2) * Td_off]
Pdiode_QRR | 0.00144 | W | Lower MOSFET diode reverse recovery loss = n*Vin*Fsw*Qrr/2
Pcap | 0.079121 | W | MOSFET output capacitance loss = n*Coss*(Vin)^2*Fsw/2
Plower | 0.70561 | W | Total lower MOSFETs Power loss
DRIVER POWER LOSS
Vgs,u | 5 | V
Vgs,l | 5 | V
Iq | 20 | mA | Quiescent Current
Pdr,up | 0.0008 | W | Upper MOSFET driver loss = n*Vgs1*Fsw*Qg.up
Pdr,low | 0.0008 | W | Lower MOSFET driver loss = n*Vgs2*Fsw*Qg.low
LDO | 0.14 | W | LDO Loss = (Vin-V_LDO)*Iq
Pdriver | 0.2416 | W | Total driver power loss
OUTPUT INDUCTOR LOSS
Pcore | 0.087727 | W | Inductor core loss
Pcon | 0.32985 | W | Inductor conduction loss = (Irms)^2*DCR
Pind | 0.41757 | W | Total inductor loss
OUTPUT CAPACITOR LOSS
Pesr | 0.0012308 | W | ESR Conduction Loss
Total Loss | 2.5516 | W
Efficiency | 94.0035 | %

## Efficiency Summary
PWM Efficiency Summary
Min Current | 0.001 | A | DCM-CCM Boundary | 1.2153 | A
Max Current | 8 | A
[13 empty] | 800kHz, Rdson 66m/36m |  |  | 720kHz, 4.2uH 20m | 800kHz, Rdson 59m/26m | Measured 12Vin/5Vout
Output Current | Total Power Loss | Efficiency | Losses in Upper MOSFET | Losses in Lower MOSFET | Driver Loss | Inductor Loss | Capactor Loss | [5 empty] | Output Current | Efficiency |  | Efficiency | Efficiency | Iout | Efficiency
0.001 | 0.19446 | 2.5068 | 0.031095 | 0.031832 | 0.10053 | 0.029769 | 0.0012308 | [5 empty] | 0.001 | 6.6473 |  | 6.8353 | 6.319 | 0.0002703 | 0.66825
0.008999 | 0.19492 | 18.7542 | 0.031282 | 0.031985 | 0.10054 | 0.029891 | 0.0012309 | [5 empty] | 0.008999 | 22.1226 |  | 22.6391 | 21.2018 | 0.00024986 | 0.61917
0.016998 | 0.1954 | 30.3118 | 0.03147 | 0.032142 | 0.10054 | 0.030014 | 0.001231 | [5 empty] | 0.016998 | 33.1505 |  | 33.8086 | 31.9568 | 0.0013093 | 3.166
0.032996 | 0.19636 | 45.658 | 0.031855 | 0.032461 | 0.10054 | 0.030268 | 0.0012312 | [5 empty] | 0.032996 | 47.8189 |  | 48.5477 | 46.4593 | 0.0023675 | 5.5851
0.048994 | 0.19735 | 55.3831 | 0.03225 | 0.032791 | 0.10055 | 0.030529 | 0.0012314 | [5 empty] | 0.048994 | 57.1302 |  | 57.8345 | 55.7844 | 0.0034471 | 7.9421
0.064992 | 0.19837 | 62.0949 | 0.032654 | 0.033131 | 0.10055 | 0.030798 | 0.0012316 | [5 empty] | 0.064992 | 63.5641 |  | 64.2201 | 62.2828 | 0.0044587 | 10.0377
0.08099 | 0.19941 | 67.0043 | 0.033067 | 0.033481 | 0.10056 | 0.031076 | 0.0012318 | [5 empty] | 0.08099 | 68.2744 |  | 68.8788 | 67.0693 | 0.0055095 | 12.1084
0.16098 | 0.20508 | 79.6943 | 0.035283 | 0.035393 | 0.10058 | 0.032591 | 0.0012329 | [5 empty] | 0.16098 | 80.4717 |  | 80.8761 | 79.58 | 0.0065882 | 14.1574
0.32096 | 0.21882 | 88.0006 | 0.04049 | 0.040098 | 0.10065 | 0.036354 | 0.001235 | [5 empty] | 0.32096 | 88.4945 |  | 88.7043 | 87.905 | 0.0076272 | 16.0227
0.48094 | 0.23633 | 91.0516 | 0.046832 | 0.046202 | 0.10072 | 0.041334 | 0.0012372 | [5 empty] | 0.48094 | 91.4799 |  | 91.5883 | 91.0253 | 0.0086827 | 17.85
0.64092 | 0.25862 | 92.5324 | 0.054486 | 0.054094 | 0.10082 | 0.04798 | 0.0012372 | [5 empty] | 0.64092 | 92.971 |  | 93.0037 | 92.59 | 0.0097393 | 19.5894
0.8009 | 0.28739 | 93.3038 | 0.063741 | 0.064412 | 0.10095 | 0.057048 | 0.0012393 | [5 empty] | 0.8009 | 93.8084 |  | 93.7661 | 93.4703 | 0.019255 | 32.4944
1.2008 | 0.41557 | 93.5267 | 0.098425 | 0.11091 | 0.10156 | 0.10344 | 0.0012415 | [5 empty] | 1.2008 | 94.5913 |  | 94.2326 | 94.2835 | 0.029773 | 42.6223
1.6008 | 0.46868 | 94.4683 | 0.12632 | 0.12721 | 0.1016 | 0.1123 | 0.0012469 | [5 empty] | 1.6008 | 94.6585 |  | 94.7998 | 94.3541 | 0.039286 | 49.4838
2.0008 | 0.5246 | 95.0173 | 0.15782 | 0.14394 | 0.1016 | 0.11998 | 0.0012523 | [5 empty] | 2.0008 | 95.1511 |  | 95.3063 | 94.9483 | 0.049842 | 55.3734
2.8006 | 0.66274 | 95.4811 | 0.23438 | 0.18535 | 0.1016 | 0.14015 | 0.0012577 | [5 empty] | 2.8006 | 95.577 |  | 95.7549 | 95.5132 | 0.059356 | 59.6183
3.2006 | 0.745 | 95.5517 | 0.27949 | 0.21 | 0.1016 | 0.15264 | 0.0012686 | [5 empty] | 3.2006 | 95.6442 |  | 95.8331 | 95.6336 | 0.069937 | 63.5043
3.6005 | 0.83606 | 95.562 | 0.32919 | 0.23727 | 0.1016 | 0.16673 | 0.0012741 | [5 empty] | 3.6005 | 95.6575 |  | 95.8571 | 95.6937 | 0.079432 | 66.3832
4.0005 | 0.93595 | 95.53 | 0.38351 | 0.26714 | 0.1016 | 0.18242 | 0.0012796 | [5 empty] | 4.0005 | 95.6329 |  | 95.843 | 95.7115 | 0.089952 | 69.0911
4.4005 | 1.0447 | 95.4671 | 0.44249 | 0.29959 | 0.1016 | 0.19972 | 0.0012851 | [5 empty] | 4.4005 | 95.5808 |  | 95.8012 | 95.6983 | 0.099477 | 71.2117
4.8004 | 1.1623 | 95.3812 | 0.50615 | 0.33463 | 0.1016 | 0.21861 | 0.0012906 | [5 empty] | 4.8004 | 95.5081 |  | 95.7386 | 95.6619 | 0.20018 | 83.5597
5.2004 | 1.2887 | 95.2777 | 0.57451 | 0.37223 | 0.1016 | 0.23911 | 0.0012962 | [5 empty] | 5.2004 | 95.4196 |  | 95.6601 | 95.6078 | 0.29925 | 88.4207
5.6003 | 1.4241 | 95.1603 | 0.64762 | 0.41237 | 0.1016 | 0.26121 | 0.0013018 | [5 empty] | 5.6003 | 95.3188 |  | 95.5691 | 95.5396 | 0.39943 | 90.9452
6.0003 | 1.5684 | 95.032 | 0.72549 | 0.45506 | 0.1016 | 0.2849 | 0.0013074 | [5 empty] | 6.0003 | 95.2082 |  | 95.4683 | 95.4603 | 0.4996 | 92.1556
6.4002 | 1.7216 | 94.8949 | 0.80817 | 0.50027 | 0.1016 | 0.31021 | 0.001313 | [5 empty] | 6.4002 | 95.0897 |  | 95.3594 | 95.372 | 0.59874 | 93.0434
6.8001 | 1.8837 | 94.7507 | 0.89567 | 0.54799 | 0.1016 | 0.33711 | 0.0013186 | [5 empty] | 6.8001 | 94.9648 |  | 95.2441 | 95.2763 | 0.69894 | 93.6245
7.2001 | 2.0548 | 94.6006 | 0.98803 | 0.5982 | 0.1016 | 0.36561 | 0.0013242 | [5 empty] | 7.2001 | 94.8347 |  | 95.1234 | 95.1745 | 0.79913 | 93.9573
7.6 | 2.2348 | 94.4456 | 1.0853 | 0.65091 | 0.1016 | 0.39572 | 0.0013299 | [5 empty] | 7.6 | 94.7002 |  | 94.9982 | 95.0676 | 0.89822 | 94.1188
8 | 2.4239 | 94.2865 | 1.1874 | 0.70608 | 0.1016 | 0.42742 | 0.0013356 | [5 empty] | 8 | 94.6031 |  | 94.9071 | 94.9941 | 0.99832 | 94.3396
[18 empty] | 1.1975 | 94.7161
Time shift | Frequency | Energy Current | D | Irip | Iup,rms | Ilos,rms | [11 empty] | 1.3978 | 94.9692
2.4979e-06 | 266.813 | 0.001 | 0.41667 | 2.4306 | 0.45291 | 0.53589 | [11 empty] | 1.5972 | 95.1179
2.4815e-06 | 267.9896 | 0.008999 | 0.41669 | 2.4307 | 0.45298 | 0.53595 | [11 empty] | 1.7966 | 95.1916
2.465e-06 | 269.1766 | 0.016998 | 0.41671 | 2.4308 | 0.4531 | 0.53608 | [11 empty] | 1.997 | 95.236
2.4321e-06 | 271.5825 | 0.032996 | 0.41674 | 2.431 | 0.45353 | 0.53654 | [11 empty] | 2.1976 | 95.2324
2.3992e-06 | 274.0317 | 0.048994 | 0.41678 | 2.4312 | 0.45419 | 0.53728 | [11 empty] | 2.3918 | 95.2095
2.3663e-06 | 276.5256 | 0.064992 | 0.41681 | 2.4314 | 0.45509 | 0.5383 | [11 empty] | 2.5968 | 95.1555
2.3334e-06 | 279.0652 | 0.08099 | 0.41685 | 2.4316 | 0.45621 | 0.53959 | [11 empty] | 2.7911 | 95.0866
2.1688e-06 | 292.4968 | 0.16098 | 0.41703 | 2.4327 | 0.46526 | 0.5501 | [11 empty] | 2.996 | 95.0123
1.8397e-06 | 323.6519 | 0.32096 | 0.41739 | 2.4348 | 0.4992 | 0.58978 | [11 empty] | 3.1904 | 94.9265
1.5106e-06 | 362.2351 | 0.48094 | 0.41775 | 2.4369 | 0.55079 | 0.65024 | [11 empty] | 3.3956 | 94.8252
1.1815e-06 | 411.2627 | 0.64092 | 0.41812 | 2.439 | 0.61565 | 0.72628 | [11 empty] | 3.5899 | 94.7275
8.5243e-07 | 475.6391 | 0.8009 | 0.41848 | 2.4411 | 0.6901 | 0.8135 | [11 empty] | 3.795 | 94.6142
2.968e-08 | 781.4454 | 1.2008 | 0.41939 | 2.4464 | 0.90219 | 1.0615 | [11 empty] | 3.989 | 94.4815
0 | 800 | 1.6008 | 0.4203 | 2.4517 | 1.1347 | 1.3326 | [11 empty] | 4.1945 | 94.3523
0 | 800 | 2.0008 | 0.4212 | 2.457 | 1.3777 | 1.615 | [11 empty] | 4.3888 | 94.2218
0 | 800 | 2.8006 | 0.42303 | 2.4677 | 1.8796 | 2.1951 | [11 empty] | 4.5939 | 94.0722
0 | 800 | 3.2006 | 0.42394 | 2.473 | 2.1351 | 2.4889 | [11 empty] | 4.7884 | 93.9241
0 | 800 | 3.6005 | 0.42485 | 2.4783 | 2.3927 | 2.784 | [11 empty] | 4.9933 | 93.7624
0 | 800 | 4.0005 | 0.42577 | 2.4836 | 2.652 | 3.0798 | [11 empty] | 5.1875 | 93.5995
0 | 800 | 4.4005 | 0.42668 | 2.489 | 2.9125 | 3.376 | [11 empty] | 5.3926 | 93.4275
0 | 800 | 4.8004 | 0.4276 | 2.4943 | 3.1742 | 3.6725 | [11 empty] | 5.5869 | 93.2499
0 | 800 | 5.2004 | 0.42852 | 2.4997 | 3.4368 | 3.9689 | [11 empty] | 5.7921 | 93.0595
0 | 800 | 5.6003 | 0.42944 | 2.5051 | 3.7004 | 4.2653 | [11 empty] | 5.9864 | 92.8663
0 | 800 | 6.0003 | 0.43036 | 2.5104 | 3.9649 | 4.5616
0 | 800 | 6.4002 | 0.43128 | 2.5158 | 4.2301 | 4.8576
0 | 800 | 6.8001 | 0.4322 | 2.5212 | 4.4961 | 5.1533
0 | 800 | 7.2001 | 0.43313 | 2.5266 | 4.7628 | 5.4488
0 | 800 | 7.6 | 0.43405 | 2.532 | 5.0302 | 5.7439
0 | 800 | 8 | 0.43498 | 2.5374 | 5.2983 | 6.0386
PFM Efficiency Summary
PFM Pk Current | 1 | A | [6 empty] | V_ls_diode | 1 | V
Vout Upper | 5.075 | V | [6 empty] | Dead Time | 5 | nsec
Iout_PFM | 0.2 | A | [6 empty] | Iq | 80 | uA
dt1 | 2.1429e-07 | second | [5 empty] | On time pulse
dt2 | 3e-07 | second | [5 empty] | Off time pulse
f1 | 1944444.4444 | Hz | [5 empty] | f1=1/(dt1+dt2)
f2 | 0.053333 | Hz | [5 empty] | f2=2*Iout(I_PFM_pk/2 -Iout)/((Vout_upper-Vout)*Cout*I_PFM_pk)
P_lnd_cond | 0.00066667 | W | [5 empty] | Inductor conduction loss
P_lnd_ac | 0.00016667 | W | [5 empty] | Inductor conduction loss
P_hs_cond | 0.0018187 | W | [5 empty] | P_hs_cond=Rdson_hs*2*Iout*T_PFM_pk*Vout/(3*Vin)
P_hs_turn_off | 0.014 | W | [5 empty] | P_hs_turn_off is the ac loss = 2*Cgsp*Vin^2*Iout(Vout*(Vin-Vout)/(I_PFM_pk*L*)*tf
P_hs_gate_drive | 0.24633 | W | [5 empty] | P_hs_gate_drive is the gate driver loss = Cgshs*Vgs^2*2*Iout*Vout*(Vin-Vout)/(I_PFM_pk^2*L*Vdr)
N_ls_cond | 0.0011324 | W | [5 empty] | N_ls_cond=Rdson_ls*2*Iout*I_PFM_pk*(Vin-Vout)/(3*Vin)
N_ls_gate_drive | 0.55385 | W | [5 empty] | N_ls_gate_drive is the gate driver loss = Cgshs*Vgs^2*2*Iout*Vout*(Vin-Vout)/(I_PFM_pk^2*L*Vdr)
D_ls_diode | 0.0038889 | W | [5 empty] | N_ls_diode=V_ls_diode*Dead_time*2*Iout*Vout*(Vin-Vout)/(I_PFM_pk^2*Lout*Vin)
Cout_esr | 8.3333e-05 | W | [5 empty] | Cout_esr=Resr*Iout*I_PFM_pk/6
P_iq | 0.0048 | W | [5 empty] | Quiescent Power Loss=Iq*Vin
Pwr Loss Total | 0.82674 | W
Efficiency_PFM | 0.54742 | %
step | Output Iout | dt1 | dt2 | f1 | f2 | P_lnd_cond | P_lnd_ac | P_hs_cond | P_hs_turn_off | P_hs_gate_drive | N_ls_cond | N_ls_gate_drive | D_ls_diode | Cout_esr | P_iq | Efficiency
1 | 0.001 | 2.1429e-07 | 3e-07 | 1944444.4444 | 0.00044356 | 3.3333e-06 | 8.3333e-07 | 9.0933e-06 | 7e-05 | 0.0012317 | 0.0011324 | 0.0027692 | 1.9444e-05 | 4.1667e-07 | 0.0009792 | 44.5805
3 | 0.015985 | 2.1429e-07 | 3e-07 | 1944444.4444 | 0.0068773 | 5.3283e-05 | 1.3321e-05 | 0.00014536 | 0.001119 | 0.019688 | 0.0011324 | 0.044266 | 0.00031082 | 6.6604e-06 | 0.0012669 | 54.03
5 | 0.025975 | 2.1429e-07 | 3e-07 | 1944444.4444 | 0.010945 | 8.6583e-05 | 2.1646e-05 | 0.0002362 | 0.0018183 | 0.031993 | 0.0011324 | 0.071931 | 0.00050507 | 1.0823e-05 | 0.0014587 | 54.3255
7 | 0.035965 | 2.1429e-07 | 3e-07 | 1944444.4444 | 0.014835 | 0.00011988 | 2.9971e-05 | 0.00032704 | 0.0025176 | 0.044297 | 0.0011324 | 0.099595 | 0.00069932 | 1.4985e-05 | 0.0016505 | 54.4579
9 | 0.045955 | 2.1429e-07 | 3e-07 | 1944444.4444 | 0.018547 | 0.00015318 | 3.8296e-05 | 0.00041788 | 0.0032169 | 0.056601 | 0.0011324 | 0.12726 | 0.00089357 | 1.9148e-05 | 0.0018423 | 54.533
11 | 0.055945 | 2.1429e-07 | 3e-07 | 1944444.4444 | 0.022082 | 0.00018648 | 4.6621e-05 | 0.00050873 | 0.0039162 | 0.068906 | 0.0011324 | 0.15492 | 0.0010878 | 2.331e-05 | 0.0020341 | 54.5814
13 | 0.065935 | 2.1429e-07 | 3e-07 | 1944444.4444 | 0.02544 | 0.00021978 | 5.4946e-05 | 0.00059957 | 0.0046155 | 0.08121 | 0.0011324 | 0.18259 | 0.0012821 | 2.7473e-05 | 0.002226 | 54.6152
15 | 0.075925 | 2.1429e-07 | 3e-07 | 1944444.4444 | 0.02862 | 0.00025308 | 6.3271e-05 | 0.00069041 | 0.0053148 | 0.093515 | 0.0011324 | 0.21025 | 0.0014763 | 3.1635e-05 | 0.0024178 | 54.6401
17 | 0.085915 | 2.1429e-07 | 3e-07 | 1944444.4444 | 0.031623 | 0.00028638 | 7.1596e-05 | 0.00078125 | 0.006014 | 0.10582 | 0.0011324 | 0.23792 | 0.0016706 | 3.5798e-05 | 0.0026096 | 54.6593
19 | 0.095905 | 2.1429e-07 | 3e-07 | 1944444.4444 | 0.034449 | 0.00031968 | 7.9921e-05 | 0.0008721 | 0.0067134 | 0.11812 | 0.0011324 | 0.26558 | 0.0018648 | 3.996e-05 | 0.0028014 | 54.6744
21 | 0.1059 | 2.1429e-07 | 3e-07 | 1944444.4444 | 0.037097 | 0.00035298 | 8.8246e-05 | 0.00096294 | 0.0074127 | 0.13043 | 0.0011324 | 0.29325 | 0.0020591 | 4.4123e-05 | 0.0029932 | 54.6867
23 | 0.11589 | 2.1429e-07 | 3e-07 | 1944444.4444 | 0.039567 | 0.00038628 | 9.6571e-05 | 0.0010538 | 0.0081119 | 0.14273 | 0.0011324 | 0.32091 | 0.0022533 | 4.8285e-05 | 0.003185 | 54.6969
25 | 0.12588 | 2.1429e-07 | 3e-07 | 1944444.4444 | 0.04186 | 0.00041958 | 0.0001049 | 0.0011446 | 0.0088113 | 0.15504 | 0.0011324 | 0.34858 | 0.0024476 | 5.2448e-05 | 0.0033768 | 54.7055
27 | 0.13587 | 2.1429e-07 | 3e-07 | 1944444.4444 | 0.043976 | 0.00045288 | 0.00011322 | 0.0012355 | 0.0095106 | 0.16734 | 0.0011324 | 0.37624 | 0.0026418 | 5.661e-05 | 0.0035686 | 54.7128
29 | 0.14586 | 2.1429e-07 | 3e-07 | 1944444.4444 | 0.045915 | 0.00048618 | 0.00012155 | 0.0013263 | 0.01021 | 0.17965 | 0.0011324 | 0.40391 | 0.0028361 | 6.0773e-05 | 0.0037604 | 54.7191
31 | 0.15585 | 2.1429e-07 | 3e-07 | 1944444.4444 | 0.047675 | 0.00051948 | 0.00012987 | 0.0014172 | 0.010909 | 0.19195 | 0.0011324 | 0.43157 | 0.0030303 | 6.4935e-05 | 0.0039522 | 54.7247
33 | 0.16584 | 2.1429e-07 | 3e-07 | 1944444.4444 | 0.049259 | 0.00055278 | 0.0001382 | 0.001508 | 0.011608 | 0.20425 | 0.0011324 | 0.45924 | 0.0032246 | 6.9098e-05 | 0.004144 | 54.7295
35 | 0.17583 | 2.1429e-07 | 3e-07 | 1944444.4444 | 0.050665 | 0.00058608 | 0.00014652 | 0.0015988 | 0.012308 | 0.21656 | 0.0011324 | 0.4869 | 0.0034188 | 7.326e-05 | 0.0043358 | 54.7338
37 | 0.18582 | 2.1429e-07 | 3e-07 | 1944444.4444 | 0.051894 | 0.00061938 | 0.00015485 | 0.0016897 | 0.013007 | 0.22886 | 0.0011324 | 0.51456 | 0.0036131 | 7.7423e-05 | 0.0045276 | 54.7376
39 | 0.19581 | 2.1429e-07 | 3e-07 | 1944444.4444 | 0.052945 | 0.00065268 | 0.00016317 | 0.0017805 | 0.013706 | 0.24117 | 0.0011324 | 0.54223 | 0.0038073 | 8.1585e-05 | 0.0047195 | 54.7411
41 | 0.2058 | 2.1429e-07 | 3e-07 | 1944444.4444 | 0.053819 | 0.00068598 | 0.0001715 | 0.0018714 | 0.014406 | 0.25347 | 0.0011324 | 0.56989 | 0.0040016 | 8.5748e-05 | 0.0049113 | 54.7442
43 | 0.21579 | 2.1429e-07 | 3e-07 | 1944444.4444 | 0.054515 | 0.00071928 | 0.00017982 | 0.0019622 | 0.015105 | 0.26578 | 0.0011324 | 0.59756 | 0.0041958 | 8.991e-05 | 0.0051031 | 54.747
45 | 0.22578 | 2.1429e-07 | 3e-07 | 1944444.4444 | 0.055034 | 0.00075258 | 0.00018815 | 0.002053 | 0.015804 | 0.27808 | 0.0011324 | 0.62522 | 0.0043901 | 9.4073e-05 | 0.0052949 | 54.7496
47 | 0.23577 | 2.1429e-07 | 3e-07 | 1944444.4444 | 0.055375 | 0.00078588 | 0.00019647 | 0.0021439 | 0.016504 | 0.29039 | 0.0011324 | 0.65289 | 0.0045843 | 9.8235e-05 | 0.0054867 | 54.7519
49 | 0.24576 | 2.1429e-07 | 3e-07 | 1944444.4444 | 0.05554 | 0.00081918 | 0.0002048 | 0.0022347 | 0.017203 | 0.30269 | 0.0011324 | 0.68055 | 0.0047786 | 0.0001024 | 0.0056785 | 54.7541
51 | 0.25575 | 2.1429e-07 | 3e-07 | 1944444.4444 | 0.055526 | 0.00085248 | 0.00021312 | 0.0023256 | 0.017902 | 0.31499 | 0.0011324 | 0.70822 | 0.0049728 | 0.00010656 | 0.0058703 | 54.7561
53 | 0.26573 | 2.1429e-07 | 3e-07 | 1944444.4444 | 0.055335 | 0.00088578 | 0.00022145 | 0.0024164 | 0.018601 | 0.3273 | 0.0011324 | 0.73588 | 0.0051671 | 0.00011072 | 0.0060621 | 54.7579
55 | 0.27572 | 2.1429e-07 | 3e-07 | 1944444.4444 | 0.054967 | 0.00091908 | 0.00022977 | 0.0025073 | 0.019301 | 0.3396 | 0.0011324 | 0.76355 | 0.0053613 | 0.00011489 | 0.0062539 | 54.7596
57 | 0.28571 | 2.1429e-07 | 3e-07 | 1944444.4444 | 0.054422 | 0.00095238 | 0.0002381 | 0.0025981 | 0.02 | 0.35191 | 0.0011324 | 0.79121 | 0.0055556 | 0.00011905 | 0.0064457 | 54.7612
59 | 0.2957 | 2.1429e-07 | 3e-07 | 1944444.4444 | 0.053699 | 0.00098568 | 0.00024642 | 0.0026889 | 0.020699 | 0.36421 | 0.0011324 | 0.81888 | 0.0057498 | 0.00012321 | 0.0066375 | 54.7627
61 | 0.30569 | 2.1429e-07 | 3e-07 | 1944444.4444 | 0.052798 | 0.001019 | 0.00025475 | 0.0027798 | 0.021399 | 0.37652 | 0.0011324 | 0.84654 | 0.0059441 | 0.00012737 | 0.0068293 | 54.7641
63 | 0.31568 | 2.1429e-07 | 3e-07 | 1944444.4444 | 0.05172 | 0.0010523 | 0.00026307 | 0.0028706 | 0.022098 | 0.38882 | 0.0011324 | 0.8742 | 0.0061383 | 0.00013154 | 0.0070212 | 54.7654
65 | 0.32568 | 2.1429e-07 | 3e-07 | 1944444.4444 | 0.050465 | 0.0010856 | 0.0002714 | 0.0029615 | 0.022797 | 0.40112 | 0.0011324 | 0.90187 | 0.0063326 | 0.0001357 | 0.007213 | 54.7666
67 | 0.33567 | 2.1429e-07 | 3e-07 | 1944444.4444 | 0.049032 | 0.0011189 | 0.00027972 | 0.0030523 | 0.023497 | 0.41343 | 0.0011324 | 0.92953 | 0.0065268 | 0.00013986 | 0.0074048 | 54.7678
69 | 0.34566 | 2.1429e-07 | 3e-07 | 1944444.4444 | 0.047422 | 0.0011522 | 0.00028805 | 0.0031432 | 0.024196 | 0.42573 | 0.0011324 | 0.9572 | 0.0067211 | 0.00014402 | 0.0075966 | 54.7688
71 | 0.35565 | 2.1429e-07 | 3e-07 | 1944444.4444 | 0.045635 | 0.0011855 | 0.00029637 | 0.003234 | 0.024895 | 0.43804 | 0.0011324 | 0.98486 | 0.0069153 | 0.00014819 | 0.0077884 | 54.7699
73 | 0.36564 | 2.1429e-07 | 3e-07 | 1944444.4444 | 0.04367 | 0.0012188 | 0.0003047 | 0.0033248 | 0.025594 | 0.45034 | 0.0011324 | 1.0125 | 0.0071096 | 0.00015235 | 0.0079802 | 54.7708
75 | 0.37563 | 2.1429e-07 | 3e-07 | 1944444.4444 | 0.041527 | 0.0012521 | 0.00031302 | 0.0034157 | 0.026294 | 0.46265 | 0.0011324 | 1.0402 | 0.0073038 | 0.00015651 | 0.008172 | 54.7717
77 | 0.38562 | 2.1429e-07 | 3e-07 | 1944444.4444 | 0.039208 | 0.0012854 | 0.00032135 | 0.0035065 | 0.026993 | 0.47495 | 0.0011324 | 1.0679 | 0.0074981 | 0.00016067 | 0.0083638 | 54.7726
79 | 0.39561 | 2.1429e-07 | 3e-07 | 1944444.4444 | 0.03671 | 0.0013187 | 0.00032967 | 0.0035974 | 0.027692 | 0.48726 | 0.0011324 | 1.0955 | 0.0076923 | 0.00016484 | 0.0085556 | 54.7734
81 | 0.4056 | 2.1429e-07 | 3e-07 | 1944444.4444 | 0.034036 | 0.001352 | 0.000338 | 0.0036882 | 0.028392 | 0.49956 | 0.0011324 | 1.1232 | 0.0078866 | 0.000169 | 0.0087474 | 54.7742
83 | 0.41559 | 2.1429e-07 | 3e-07 | 1944444.4444 | 0.031184 | 0.0013853 | 0.00034632 | 0.0037791 | 0.029091 | 0.51186 | 0.0011324 | 1.1509 | 0.0080808 | 0.00017316 | 0.0089392 | 54.775
85 | 0.42558 | 2.1429e-07 | 3e-07 | 1944444.4444 | 0.028154 | 0.0014186 | 0.00035465 | 0.0038699 | 0.02979 | 0.52417 | 0.0011324 | 1.1785 | 0.0082751 | 0.00017732 | 0.009131 | 54.7757
87 | 0.5 | 2.1429e-07 | 3e-07 | 1944444.4444 | 0 | 0.0016667 | 0.00041667 | 0.0045467 | 0.035 | 0.61584 | 0.0011324 | 1.3846 | 0.0097222 | 0.00020833 | 0.01056 | 54.7801