## Power Loss
Version 2.0
Power Loss Calculation
Part Number | AP63357Q
Switching Frequency | 450 | kHz |  | On Time | 491.0914 | ns
Input Voltage (3.8V-32V) | 24 | V |  | Duty Cycle | 0.22099
Ouptut Voltage | 5 | V |  | Effective Output Resistance | 1.6667 | Ohm
Output Current | 3 | A
|  |  |  | Iupper,rms | 1.433 | A
OUTPUT INDUCTOR |  |  |  | Ilower,rms | 2.6904 | A
Inductor Current Ripple Ratio (∆I/ILOAD) | 40 | %
Recommended Inductor | 6.6648 | uH |  | Current Ripple | 1.8716 | Ap-p
Output Inductor (Isat > 5.5A) | 4.7 | uH |  | Output Voltage Ripple | 22.0081 | mVp-p |  |  |  | Conduction Loss | Switching Loss
DCR | 25 | mOhm | [6 empty] | Upper MOSFET | 0.22495 | 0.44914
[9 empty] | Lower MOSFET | 0.48367 | 0.11478
OUTPUT CAPACITOR |  |  |  | Program UVLO: |  |  |  |  | Driver |  | 0.0009
Number of Output Capacitor | 2 |  |  | VON | 3.7 | V |  |  | Output Inductor | 0.25419 | 0.022333
Capacitance (Each) | 15 | uF |  | VOFF | 3.3 | V |  |  | Ouput Cap. ESR | 0.00072973
ESR (Each) | 5 | mOhm
|  |  |  | R5 | Open | kOhm
UPPER MOSFET |  |  |  | R6 | Open | kOhm
Rds,on | 109.5477 | mOhm
|  |  |  | Compensation Scheme | Internal | COMP=GND
LOWER MOSFET
Rds,on | 66.82 | mOhm |  | Thermal Resistance, θja | 25 | °C/Watt |  | AP63206 | Internal | 2
|  |  |  | Ambient Temperature, TA | 85 | °C |  | AP63206Q | External | 3.5
Total Loss | 1.694 | Watts |  | Junction Temperature, TJ | 116.836 | °C |  | AP63207
Efficiency | 89.8528 | % |  | Power Dissipation in IC | 1.2734 | W | 150 | AP63207Q
AP63356
AP63356Q
UPPER MOSFET | [7 empty] | AP63357
Rds,on | 109.5477 | mOhm | [5 empty] | AP63357Q
Vd | 1.2 | V
Qrr | 0.3 | nC
Qg | 0.2 | nC
Cgs | 0.27385 | nF | Rdson*Cgs | 30 | mOhm*nF
Coss | 0.18257 | nF | Rdson*Coss | 20 | mOhm*nF
Tr | 15 | ns | Switching time of upper MOSFET from OFF to ON
Tf | 12 | ns | Switching time of upper MOSFET from ON to OFF
n | 1 |  | Number of upper MOSFETs
Pcon | 0.22495 | W | Upper MOSFETs conduction loss = (Irms.upper)^2*Rds/n
Psw_on | 0.1672 | W | Upper MOSFETs turn-ON switching loss = Vin*(Iout-Irip/2)*Tr*Fsw/2
Psw_off | 0.25504 | W | Upper MOSFETs turn-OFF switching loss = Vin*(Iout+Irip/2)*Tf*Fsw/2
Pdiode | 0.00324 | W | Upper MOSFET diode reverse recovery loss = n*Vin*Fsw*Qrr
Pcap | 0.023661 | W | MOSFET output capacitance loss = n*Coss*(Vin)^2*Fsw/2
Pupper | 0.67409 | W | Total upper MOSFETs Power loss
LOWER MOSFET
Rds,on | 66.82 | mOhm
Vd | 1.2 | V
Qrr | 0.3 | nC
Qg | 0.2 | nC
Cgs | 0.44897 | nF | Rdson*Cgs | 30 | mOhm*nF
Coss | 0.29931 | nF | Rdson*Coss | 20 | mOhm*nF
Td_on | 20.2 | ns | Dead time for UGATE OFF to LGATE ON
Td_off | 28.2 | ns | Dead time for LGATE ON to UGATE OFF
n | 1 |  | Number of lower MOSFETs
Pcon | 0.48367 | W | Lower MOSFET conduction loss = (Irms.lower)^2*Rds/n
Pdiode | 0.074365 | W | Body diode conduction loss = Vd*Fsw*[ (Iout+Irip/2) * Td1+ (Iout-Irip/2) * Td2]
Pdiode_QRR | 0.00162 | W | Lower MOSFET diode reverse recovery loss = n*Vin*Fsw*Qrr/2
Pcap | 0.038791 | W | MOSFET output capacitance loss = n*Coss*(Vin)^2*Fsw/2
Plower | 0.59845 | W | Total lower MOSFETs Power loss
DRIVER POWER LOSS
Vgs,u | 5 | V
Vgs,l | 5 | V
Iq | 6 | mA | Quiescent Current
Pdr,up | 0.00045 | W | Upper MOSFET driver loss = n*Vgs1*Fsw*Qg.up
Pdr,low | 0.00045 | W | Lower MOSFET driver loss = n*Vgs2*Fsw*Qg.low
LDO | 0.114 | W | LDO Loss = (Vin-V_LDO)*Iq
Pdriver | 0.1449 | W | Total driver power loss
OUTPUT INDUCTOR LOSS
Pcore | 0.022333 | W | Inductor core loss
Pcon | 0.25419 | W | Inductor conduction loss = (Irms)^2*DCR
Pind | 0.27652 | W | Total inductor loss
OUTPUT CAPACITOR LOSS
Pesr | 0.00072973 | W | ESR Conduction Loss
Total Loss | 1.694 | W
Efficiency | 89.8528 | %

## Efficiency Summary
PWM Efficiency Summary
Min Current | 0.001 | A | DCM-CCM Boundary | 0.93578 | A
Max Current | 3 | A
Output Current | Total Power Loss | Efficiency | Losses in Upper MOSFET | Losses in Lower MOSFET | Driver Loss | Inductor Loss | Capactor Loss
0.001 | 0.14396 | 3.3567 | 0.051082 | 0.027582 | 0.0303 | 0.034263 | 0.00072976
0.003999 | 0.14428 | 12.1719 | 0.051327 | 0.027636 | 0.030301 | 0.034283 | 0.00072985
0.006998 | 0.1446 | 19.4836 | 0.051572 | 0.027692 | 0.030302 | 0.034303 | 0.00072994
0.012996 | 0.14525 | 30.9095 | 0.052063 | 0.027807 | 0.030303 | 0.034344 | 0.00073011
0.018994 | 0.14591 | 39.427 | 0.052557 | 0.027926 | 0.030304 | 0.034387 | 0.00073029
0.024992 | 0.14657 | 46.0202 | 0.053054 | 0.028051 | 0.030305 | 0.034432 | 0.00073047
0.03099 | 0.14725 | 51.2739 | 0.053553 | 0.02818 | 0.030307 | 0.03448 | 0.00073064
0.06098 | 0.15078 | 66.9113 | 0.056085 | 0.028897 | 0.030314 | 0.03475 | 0.00073153
0.12096 | 0.15855 | 79.2298 | 0.06134 | 0.030695 | 0.030328 | 0.035453 | 0.00073329
0.18094 | 0.16731 | 84.3931 | 0.066861 | 0.03299 | 0.030344 | 0.036377 | 0.00073506
0.24092 | 0.17727 | 87.1715 | 0.072726 | 0.035828 | 0.030362 | 0.03762 | 0.00073861
0.3009 | 0.18841 | 88.8706 | 0.07892 | 0.039215 | 0.030382 | 0.03915 | 0.00074306
0.45085 | 0.22073 | 91.0817 | 0.095661 | 0.050106 | 0.030442 | 0.043769 | 0.00074752
0.6008 | 0.26172 | 91.9858 | 0.11502 | 0.065177 | 0.030524 | 0.05025 | 0.000752
0.75075 | 0.31478 | 92.263 | 0.13819 | 0.085723 | 0.030645 | 0.059466 | 0.00076101
1.0506 | 0.44883 | 92.1287 | 0.19752 | 0.13785 | 0.0309 | 0.081794 | 0.00076553
1.2006 | 0.50915 | 92.1815 | 0.22739 | 0.15952 | 0.0309 | 0.090574 | 0.00077008
1.3505 | 0.57404 | 92.1652 | 0.25837 | 0.18352 | 0.0309 | 0.10048 | 0.00077463
1.5005 | 0.6435 | 92.1005 | 0.29046 | 0.20985 | 0.0309 | 0.11151 | 0.00077921
1.6505 | 0.71752 | 92.0007 | 0.32367 | 0.2385 | 0.0309 | 0.12367 | 0.0007838
1.8004 | 0.79612 | 91.8748 | 0.35802 | 0.26946 | 0.0309 | 0.13695 | 0.00078841
1.9504 | 0.87929 | 91.729 | 0.39351 | 0.30274 | 0.0309 | 0.15135 | 0.00079303
2.1003 | 0.96704 | 91.5679 | 0.43015 | 0.33831 | 0.0309 | 0.16689 | 0.00079767
2.2502 | 1.0594 | 91.3946 | 0.46795 | 0.37618 | 0.0309 | 0.18355 | 0.00080232
2.4002 | 1.1563 | 91.2117 | 0.50692 | 0.41635 | 0.0309 | 0.20133 | 0.00080699
2.5501 | 1.2578 | 91.0211 | 0.54707 | 0.4588 | 0.0309 | 0.22024 | 0.00081168
2.7001 | 1.3639 | 90.8242 | 0.58841 | 0.50352 | 0.0309 | 0.24027 | 0.00081638
2.85 | 1.4746 | 90.6223 | 0.63095 | 0.55053 | 0.0309 | 0.26144 | 0.0008211
3 | 1.5757 | 90.4941 | 0.66121 | 0.60631 | 0.0309 | 0.27652 | 0.00072973
Time shift | Frequency | Energy Current | D | Irip | Iup,rms | Ilos,rms
4.4397e-06 | 150.1069 | 0.001 | 0.20834 | 1.8716 | 0.24661 | 0.48072 |  |  | V_ls_diode | 1 | V
4.4255e-06 | 150.4286 | 0.003999 | 0.20835 | 1.8717 | 0.24664 | 0.48076 |  |  | Dead Time | 5 | nsec
4.4112e-06 | 150.7516 | 0.006998 | 0.20836 | 1.8718 | 0.24667 | 0.48081 |  |  | Iq | 80 | uA
4.3827e-06 | 151.4018 | 0.012996 | 0.20839 | 1.872 | 0.24677 | 0.48096
4.3542e-06 | 152.0576 | 0.018994 | 0.20841 | 1.8723 | 0.24689 | 0.48117 |  | On time pulse
4.3257e-06 | 152.7191 | 0.024992 | 0.20844 | 1.8725 | 0.24705 | 0.48143 |  | Off time pulse
4.2973e-06 | 153.3865 | 0.03099 | 0.20846 | 1.8727 | 0.24723 | 0.48176 |  | f1=1/(dt1+dt2)
4.1548e-06 | 156.8125 | 0.06098 | 0.20859 | 1.8739 | 0.24862 | 0.48427 |  | f2=2*Iout(I_PFM_pk/2 -Iout)/((Vout_upper-Vout)*Cout*I_PFM_pk)
3.8699e-06 | 164.1451 | 0.12096 | 0.20884 | 1.8761 | 0.2536 | 0.49359 |  | Inductor conduction loss
3.5851e-06 | 172.1972 | 0.18094 | 0.20909 | 1.8784 | 0.26139 | 0.50837 |  | Inductor conduction loss
3.3002e-06 | 181.0799 | 0.24092 | 0.2096 | 1.8829 | 0.27219 | 0.52858 |  | P_hs_cond=Rdson_hs*2*Iout*T_PFM_pk*Vout/(3*Vin)
3.0153e-06 | 190.929 | 0.3009 | 0.21023 | 1.8886 | 0.28551 | 0.55339 |  | P_hs_turn_off is the ac loss = 2*Cgsp*Vin^2*Iout(Vout*(Vin-Vout)/(I_PFM_pk*L*)*tf
2.3031e-06 | 220.9766 | 0.45085 | 0.21086 | 1.8942 | 0.32544 | 0.62958 |  | P_hs_gate_drive is the gate driver loss = Cgshs*Vgs^2*2*Iout*Vout*(Vin-Vout)/(I_PFM_pk^2*L*Vdr)
1.591e-06 | 262.2481 | 0.6008 | 0.21149 | 1.8999 | 0.37411 | 0.72236 |  | N_ls_cond=Rdson_ls*2*Iout*I_PFM_pk*(Vin-Vout)/(3*Vin)
8.7878e-07 | 322.4767 | 0.75075 | 0.21275 | 1.9112 | 0.42974 | 0.82665 |  | N_ls_gate_drive is the gate driver loss = Cgshs*Vgs^2*2*Iout*Vout*(Vin-Vout)/(I_PFM_pk^2*L*Vdr)
0 | 450 | 1.0506 | 0.21338 | 1.9169 | 0.54853 | 1.0532 |  | N_ls_diode=V_ls_diode*Dead_time*2*Iout*Vout*(Vin-Vout)/(I_PFM_pk^2*Lout*Vin)
0 | 450 | 1.2006 | 0.21401 | 1.9226 | 0.61189 | 1.1726 |  | Cout_esr=Resr*Iout*I_PFM_pk/6
0 | 450 | 1.3505 | 0.21465 | 1.9283 | 0.67677 | 1.2945 |  | Quiescent Power Loss=Iq*Vin
0 | 450 | 1.5005 | 0.21528 | 1.934 | 0.74283 | 1.4182
0 | 450 | 1.6505 | 0.21591 | 1.9396 | 0.80984 | 1.5433
0 | 450 | 1.8004 | 0.21655 | 1.9453 | 0.87762 | 1.6693
0 | 450 | 1.9504 | 0.21718 | 1.951 | 0.94605 | 1.7961
0 | 450 | 2.1003 | 0.21782 | 1.9567 | 1.0151 | 1.9235
0 | 450 | 2.2502 | 0.21845 | 1.9624 | 1.0846 | 2.0514 |  | P_hs_cond | P_hs_turn_off | P_hs_gate_drive | N_ls_cond | N_ls_gate_drive | D_ls_diode | Cout_esr | P_iq | Efficiency
0 | 450 | 2.4002 | 0.21908 | 1.9681 | 1.1545 | 2.1797 |  | 1027.7423 | 0.72714 | 0.02547 | 798.0318 | 0.041757 | 0.0001682 | 28.1451 | 17.2819 | 54.5564
0 | 450 | 2.5501 | 0.21972 | 1.9738 | 1.2248 | 2.3082 |  | 1027.7423 | 0.72714 | 0.02547 | 798.0318 | 0.041757 | 0.0001682 | 28.1451 | 17.2819 | 54.5547
0 | 450 | 2.7001 | 0.22036 | 1.9796 | 1.2956 | 2.4369 |  | 1027.7423 | 0.72714 | 0.02547 | 798.0318 | 0.041757 | 0.0001682 | 28.1451 | 17.2819 | 54.553
0 | 450 | 2.85 | 0.22099 | 1.9853 | 1.3666 | 2.5658 |  | 1027.7423 | 0.72714 | 0.02547 | 798.0318 | 0.041757 | 0.0001682 | 28.1451 | 17.2819 | 54.5513
0 | 450 | 3 | 0.20833 | 1.8716 | 1.3913 | 2.7122 |  | 1027.7423 | 0.72714 | 0.02547 | 798.0318 | 0.041757 | 0.0001682 | 28.1451 | 17.2819 | 54.5493

## Compensation
Note: In order for the Compensation Design to work, need to have the Analysis Tool Pack active.
1. Go to File, then Option.
2. Select Add-Ins.
3. If Analysis-ToolPak if it is inactive. Then use the manage menu.
Compensator Design - Type 2 | [12 empty] | 4. Select Excel Add-ins and click Go.
See Below For Graphical Represenatation of Ti(s), Tv(s), T(s), Rfb1, Rfb2, Cfb1, R1, C1, C2 | [12 empty] | 5. Check Analysis-ToolPak and click OK.
Transfer Function | [7 empty] | Controller |  |  |  |  | 6. Go to File, then Option.
[8 empty] | Tran-resistance, RT |  |  | 0.2 | Ohm | 7. Select Advance.
[8 empty] | Slope Compensation, SE (without Fs) |  |  | 0.8357 | V | 8. Unselect Use System separator
[8 empty] | Current Sense, Sn |  |  | 808510.6383 | A/s
[8 empty] | Total Control Slope, mc |  |  | 1.4651 | A/s
| ωo | 84780.8933 | Hz |  |  |  |  | Error Amp Output Resistance, Roerr |  |  | 10000000 | ohm
| Fesr | 2122065.9079 | Hz |  |  |  |  | Feedback Voltage, VFB |  |  | 0.8 | V | 9. Change to local Decimal/Thousand separator to "." or ","
| Fz | 3178.3314 | Hz |  |  |  |  | Transconductance, gm |  |  | 0.0003 | S | 10. Click OK.
| Q | 3.2825 | [5 empty] | Caculated Values |  |  | Selected Values
| Fs | 450000 | Hz |  |  |  |  | Desired Fc | 10% | of Fs = Fc | 45000 | Hz
[8 empty] | R3 | 35342.9174 | ohm | 18000 | ohm | Internal Compensation: Use R3=18k, C5=7.6nF, C6=0.1pF
Resistive Divider | [7 empty] | C5 | 1.4168e-09 | F | 7.6e-09 | F
User Selects R1 |  | 157500 | Ohm |  |  | Ohm |  | C6 | 2.0014e-11 | F | 1e-13 | F
User Selects R2 |  | 30000 | Ohm |  |  |  |  | Fz1 | 3178.3314 | Hz | 1163.4133 | Hz
User Selects C3 |  | 1e-13 | F |  |  |  |  | Fp2 | 225000 | Hz | 88419412.8288 | Hz
User Selects Cfb2 |  | 1e-18 | [7 empty] | Bandwidth | 21.8776 | kHz
[10 empty] | Phase margin | 86.442 | degree
[10 empty] | Gain margin | -19.8151 | dB
Sampling Transfer Functions
1413716.6941 | wn
-0.63662 | Qn
0.37988 | Fm
| Fstart | 100
| Fstop | 1000000
| Fstep | 200
| Step | 0.02
[5 empty] | Calculations for the Sampling Transfer function | [14 empty] | Current Loop Gain |  |  | Open Loop Voltage Gain |  |  | Total Loop Gain |  |  |  | Voltage Divider Gain | [5 empty] | Gain of Internal Compensation
[8 empty] | Open Loop to Inductor Current Transfer function | [6 empty] | Open Loop duty Cycle to Output Voltage Transfer Function |  |  |  |  | Fm*Rt*Fdi(S)*He(S) |  |  | Fm*Fdv(S) |  |  | TV(S)/1+Ti(S)
[42 empty] | Compensator |  | Voltage loop with compensation |  |  | Closed Loop with Compensation |  |  | To Find the Bandwidth
Step | F | S = j*2*pi*F | Real He(s) | Imag He(S) | Complex He(S) | Gain He(S) | Phase He(S) | Gain | Upper Complex |  |  | Lower Complex |  | Fdi(S) | Gain | Upper Complex | lower Same as inductor |  | Fdv(S) | Ti(s) | Gain | Phase | Tv(S) | Gain | Phase | T(S) | gain | phase | Z1(S) | Z2(S) | 2nd gm pole | 2nd gm pole//Cp1 | 2 poles contribution | Voltage Gain Denominator | K(S) | top |  |  | bottom | A(S) | K(S)*A(S) | mag | Phase | Tv(s)c | mag | phase | T(s) | gain | phase | 1-gain | -Phase
0 | 100 | 628.318530717959j | 1 | -0.000698131700797732j | 0.999999802469136-0.000698131700797732j | 4.0097e-07 | -0.04 | 14.1872 | 1+0.0314630504257018j | 0.99995 | 0.00225776823759712j | 0.999945075797364+0.00225776823759712j | 1.00012087260561+0.0292066134357296j | 14.1889069611042+0.414359835935474j | 23.6453 | 1+0.0000471238898038469j | 0.999945075797364+0.00225776823759712j | 1.00004993529399-0.00221087852085386j | 23.6465009330599-0.0522769305423573j | 1.07804632136741+0.0307290318773319j | 0.65628 | -178.3673 | 8.98290077547686-0.0198591107089316j | 19.0684 | 179.8733 | 4.32167619585021-0.073463249940581j | 12.7143 | 179.0261 | 157499.999984576-1.5586226551096j | 30000-5.65486677646164E-07j | 10000-35367765.1315322j | 963.13908347349-10976203.1596625j | 10963.1390834735-10976203.1596625j | 29999.693997185-81.9944254201151j | 0.160000000002106+1.33002213244013E-06j | 1+0.0859539750022168j | 9.9995e-08 | 4.78387906280978E-06j | 9.99945993524717E-08+4.78387906280978E-06j | 6.69810316022439-62.5706088987672j | 1.06740628929633-10.0117548667283j | 20.0593 | 96.0856 | 9.38958023557984-89.9557982958884j | 39.1276 | 95.959 | 3.87748830163446-43.3459778212459j | 32.7736 | 95.1118 | -31.7736 | -95.1118
1 | 104.7129 | 657.930270784171j | 1 | -0.000731033634204634j | 0.999999783411714-0.000731033634204634j | 4.3965e-07 | -0.041885 | 14.1872 | 1+0.0329458583095174j | 0.99994 | 0.00236417357647051j | 0.999939776809369+0.00236417357647051j | 1.00013253519689+0.030583213215516j | 14.1890724205273+0.433889921481212j | 23.6453 | 1+0.0000493447703088128j | 0.999939776809369+0.00236417357647051j | 1.00005475319529-0.00231509767478784j | 23.6466148538788-0.0547412258077913j | 1.07806099239639+0.0321773816860737j | 0.65673 | -178.2904 | 8.98294405204515-0.0207952542810202j | 19.0684 | 179.8674 | 4.32156172845214-0.0769235340455597j | 12.7142 | 178.9802 | 157499.999983088-1.63207827778873j | 30000-5.92137243705753E-07j | 10000-33775953.4847608j | 963.139079940295-10482192.6574466j | 10963.1390799403-10482192.6574466j | 29999.6644750375-85.8585881277221j | 0.160000000002309+1.39270414441724E-06j | 1+0.0900048610432746j | 9.9994e-08 | 5.00933633709111E-06j | 9.99940783077402E-08+5.00933633709111E-06j | 6.58306384293732-59.7567646600488j | 1.04899981873775-9.56155308791884j | 19.6625 | 96.2609 | 9.22427175454196-85.9127106574059j | 38.7309 | 96.1283 | 3.79780901532334-41.401534662584j | 32.3767 | 95.2411 | -31.3767 | -95.2411
2 | 109.6478 | 688.937569164964j | 1 | -0.000765486187961071j | 0.999999762515667-0.000765486187961071j | 4.8207e-07 | -0.043859 | 14.1872 | 1+0.0344985487759356j | 0.99993 | 0.00247559364446987j | 0.999933966584571+0.00247559364446987j | 1.00014532318033+0.0320247100713082j | 14.1892538461052+0.454340714312156j | 23.6453 | 1+0.0000516703176873723j | 0.999933966584571+0.00247559364446987j | 1.0000600359664-0.0024242320317602j | 23.6467397666932-0.0573217426229013j | 1.07807707910314+0.0336940101429516j | 0.65724 | -178.2099 | 8.9829915042843-0.0217755484296219j | 19.0684 | 179.8611 | 4.32143622404033-0.0805466101703958j | 12.7141 | 178.9322 | 157499.999981456-1.70899575730863j | 30000-6.20043812248467E-07j | 10000-32255785.1637514j | 963.139076066234-10010416.2912292j | 10963.1390760662-10010416.2912292j | 29999.6321047379-89.9048461002159j | 0.160000000002532+1.45834026860773E-06j | 1+0.0942466594617671j | 9.9994e-08 | 5.24541908535682E-06j | 9.99935069935528E-08+5.24541908535682E-06j | 6.47813902873884-57.0692681153733j | 1.03221168173059-9.13156793808298j | 19.266 | 96.4492 | 9.07350386773479-82.0512741840595j | 38.3345 | 96.3103 | 3.72512010935491-39.5446296218588j | 31.9801 | 95.3814 | -30.9801 | -95.3814
3 | 114.8154 | 721.406196497425j | 1 | -0.000801562440552694j | 0.999999739603607-0.000801562440552694j | 5.2858e-07 | -0.045926 | 14.1872 | 1+0.0361244152896086j | 0.99993 | 0.00259226477849777j | 0.999927595799765+0.00259226477849777j | 1.00015934517349+0.0335341654606607j | 14.189452778816+0.475755647914792j | 23.6453 | 1+0.0000541054647373069j | 0.999927595799765+0.00259226477849777j | 1.00006582846669-0.00253851375763449j | 23.6468767322173-0.0600239706238697j | 1.07809471811891+0.0352821380885196j | 0.65779 | -178.1256 | 8.98304353514147-0.0228020785735163j | 19.0685 | 179.8546 | 4.32129861911671-0.0843401081032401j | 12.7139 | 178.8819 | 157499.999979667-1.78953824595539j | 30000-6.49265576847684E-07j | 10000-30804035.6876829j | 963.139071818403-9559873.36008538j | 10963.1390718184-9559873.36008538j | 29999.5966115199-94.1417786877867j | 0.160000000002776+1.52706972803091E-06j | 1+0.0986883676808477j | 9.9993e-08 | 5.49262807076816E-06j | 9.99928805600033E-08+5.49262807076816E-06j | 6.38244004739682-54.5024708714334j | 1.01689968962521-8.72089570469253j | 18.8699 | 96.6509 | 8.93599963368527-78.3633732073055j | 37.9384 | 96.5055 | 3.65880593806678-37.7713599959018j | 31.5838 | 95.5328 | -30.5838 | -95.5328
4 | 120.2264 | 755.40502309327j | 1 | -0.000839338914548078j | 0.999999714481033-0.000839338914548078j | 5.7957e-07 | -0.048091 | 14.1872 | 1+0.0378269065313955j | 0.99992 | 0.00271443445367185j | 0.999920610373134+0.00271443445367185j | 1.0001747202816+0.0351147855606947j | 14.1896709084286+0.498180208939905j | 23.6453 | 1+0.0000566553767319952j | 0.999920610373134+0.00271443445367185j | 1.00007217988544-0.00265818603690536j | 23.6470269135474-0.0628536599859396j | 1.07811405926689+0.0369451385965181j | 0.65839 | -178.0373 | 8.98310058645703-0.0238770291058109j | 19.0686 | 179.8477 | 4.32114774784827-0.0883120109445964j | 12.7138 | 178.8292 | 157499.999977705-1.87387658514549j | 30000-6.79864520783943E-07j | 10000-29417625.7012769j | 963.13906716075-9129608.20205286j | 10963.1390671607-9129608.20205286j | 29999.5576941124-98.5783691973635j | 0.160000000003044+1.59903830708499E-06j | 1+0.103339407159159j | 9.9992e-08 | 5.75148765672708E-06j | 9.99921936892748E-08+5.75148765672708E-06j | 6.29515620408774-52.0509738330717j | 1.00293412993573-8.32867256509498j | 18.474 | 96.8665 | 8.81059421355389-74.841250491325j | 37.5426 | 96.7142 | 3.59830473408932-36.0779958270854j | 31.1878 | 95.6957 | -30.1878 | -95.6957
5 | 125.8925 | 791.006165022012j | 1 | -0.000878895738913347j | 0.999999686934678-0.000878895738913347j | 6.3549e-07 | -0.050357 | 14.1872 | 1+0.0396096337134773j | 0.99991 | 0.00284236180825274j | 0.999912951005141+0.00284236180825274j | 1.0001915791111+0.0367699281533627j | 14.1899100878816+0.521662034885146j | 23.6453 | 1+0.0000593254623766509j | 0.999912951005141+0.00284236180825274j | 1.00007914415994-0.00278350360340452j | 23.6471915860478-0.0658168339721266j | 1.07813526683686+0.0386865442135582j | 0.65905 | -177.9449 | 8.98316314272004-0.0250026881609812j | 19.0686 | 179.8405 | 4.32098233224843-0.092470670831746j | 12.7136 | 178.774 | 157499.999975554-1.96218966780318j | 30000-7.11905548519812E-07j | 10000-28093614.4430731j | 963.13906205374-8718708.16704475j | 10963.1390620537-8718708.16704475j | 29999.5150221825-103.224023874869j | 0.160000000003338+0.0000016743986607751j | 1+0.108209643375011j | 9.9991e-08 | 0.0000060225469191213j | 9.99914405504975E-08+0.0000060225469191213j | 6.21554795503212-49.7096166167928j | 0.990196674430562-7.95407289274557j | 18.0786 | 97.0962 | 8.69622506564155-71.4774920232894j | 37.1472 | 96.9367 | 3.54310387942882-34.4609725897097j | 30.7922 | 95.8702 | -29.7922 | -95.8702
6 | 131.8257 | 828.28513707881j | 1 | -0.000920316818976455j | 0.9999996567307-0.000920316818976455j | 6.968e-07 | -0.05273 | 14.1872 | 1+0.0414763782392214j | 0.9999 | 0.00297631819331102j | 0.999904552675141+0.00297631819331102j | 1.00021006488132+0.0385031098448158j | 14.1901723490552+0.546251016517584j | 23.6453 | 1+0.0000621213852809107j | 0.999904552675141+0.00297631819331102j | 1.00008678043408-0.00291473329771082j | 23.647372148195-0.0689198021133593j | 1.07815852098342+0.0405100545496585j | 0.65978 | -177.8482 | 8.98323173518776-0.026181452621781j | 19.0687 | 179.833 | 4.32080097142217-0.0968248252674637j | 12.7135 | 178.7163 | 157499.999973196-2.05466481781646j | 30000-7.45456623370929E-07j | 10000-26829193.5076795j | 963.139056454012-8326301.68099654j | 10963.139056454-8326301.68099654j | 29999.4682335328-108.08859177384j | 0.16000000000366+1.75331063851512E-06j | 1+0.113309406752381j | 9.9991e-08 | 0.0000063063808109879j | 9.99906147502496E-08+0.0000063063808109879j | 6.14294067744708-47.4734673592266j | 0.978579382314546-7.59630762663639j | 17.6835 | 97.3406 | 8.59192299438122-68.2650123715836j | 36.7522 | 97.1736 | 3.49273558709143-32.9168841500951j | 30.397 | 96.0569 | -29.397 | -96.0569
7 | 138.0384 | 867.321012961474j | 1 | -0.000963690014401638j | 0.999999623612698-0.000963690014401638j | 7.6403e-07 | -0.055215 | 14.1872 | 1+0.0434310997240458j | 0.9999 | 0.00311658774829925j | 0.999895344089412+0.00311658774829925j | 1.0002303346438+0.0403180136360478j | 14.1904599200697+0.57199940527989j | 23.6453 | 1+0.0000650490759721106j | 0.999895344089412+0.00311658774829925j | 1.00009515356117-0.00305215465277454j | 23.6475701334661-0.0721691740557527j | 1.07818401925945+0.0424195442376048j | 0.66058 | -177.7469 | 8.9833069464019-0.0274158333795839j | 19.0688 | 179.8251 | 4.32060212978631-0.101383614061388j | 12.7133 | 178.6558 | 157499.99997061-2.15149818737608j | 30000-7.80588911665326E-07j | 10000-25621680.8887684j | 963.139050314031-7951556.39714043j | 10963.139050314-7951556.39714043j | 29999.4169310282-113.182385550971j | 0.160000000004013+1.83594162318975E-06j | 1+0.11864951457313j | 9.999e-08 | 6.60359138206581E-06j | 9.99897092782833E-08+6.60359138206581E-06j | 6.07671898255665-45.3378129132378j | 0.967983790300857-7.25462270275363j | 17.2889 | 97.6001 | 8.49680398016369-65.1970406014807j | 36.3577 | 97.4252 | 3.44677295771555-31.442475995327j | 30.0022 | 96.2559 | -29.0022 | -96.2559
8 | 144.544 | 908.196592996384j | 1 | -0.00100910732555154j | 0.99999958729953-0.00100910732555154j | 8.3774e-07 | -0.057818 | 14.1872 | 1+0.0454779443942939j | 0.99989 | 0.00326346800374981j | 0.999885247075943+0.00326346800374981j | 1.00025256061981+0.0422184968630067j | 14.1907752442613+0.598961925938223j | 23.6453 | 1+0.0000681147444747288j | 0.999885247075943+0.00326346800374981j | 1.00010433465555-0.00319606050937408j | 23.6477872233825-0.0755718741132787j | 1.0782119782982+0.0444190712801567j | 0.66145 | -177.6409 | 8.98338941514364-0.0287084608626942j | 19.0688 | 179.8169 | 4.32038412417003-0.10615659688985j | 12.7131 | 178.5925 | 157499.999967774-2.25289517304069j | 30000-8.17376933696745E-07j | 10000-24468515.2901809j | 963.139043581681-7593677.43048637j | 10963.1390435817-7593677.43048637j | 29999.3606792266-118.516203230853j | 0.1600000000044+1.92246688619601E-06j | 1+0.124241293921905j | 9.9989e-08 | 6.91480905582401E-06j | 9.99887164480151E-08+6.91480905582401E-06j | 6.01632152473503-43.2981494233503j | 0.958320082064789-6.92829754623012j | 16.8948 | 97.8752 | 8.41006172258936-62.2671067363392j | 35.9637 | 97.6921 | 3.40482637867794-30.034638724902j | 29.6079 | 96.4676 | -28.6079 | -96.4676
9 | 151.3561 | 950.998579769077j | 1 | -0.00105666508863231j | 0.999999547482933-0.00105666508863231j | 9.1856e-07 | -0.060542 | 14.1872 | 1+0.0476212538819365j | 0.99987 | 0.00341727051237711j | 0.999874175920828+0.00341727051237711j | 1.0002769316674+0.0442085995254652j | 14.1911210009956+0.627195894745516j | 23.6453 | 1+0.0000713248934826808j | 0.999874175920828+0.00341727051237711j | 1.00011440169739-0.00334675766314265j | 23.6480252618102-0.0791351565669198j | 1.07824263565831+0.0465128858052689j | 0.6624 | -177.5299 | 8.98347984186609-0.0300620908482327j | 19.0689 | 179.8083 | 4.32014510968907-0.111153771476841j | 12.7128 | 178.5262 | 157499.999964665-2.35907085141042j | 30000-8.55898721792169E-07j | 10000-23367250.6930749j | 963.139036199803-7251905.67176445j | 10963.1390361998-7251905.67176445j | 29999.2990006846-124.101350983982j | 0.160000000004825+2.01306995921736E-06j | 1+0.13009660571241j | 9.9988e-08 | 0.0000072406939666742j | 9.99876278312735E-08+0.0000072406939666742j | 5.96123626384482-41.350173271383j | 0.949506330209225-6.61664362273689j | 16.5013 | 98.1663 | 8.33096083546172-59.4690287512284j | 35.5702 | 97.9746 | 3.3665402358868-28.690401798966j | 29.2141 | 96.6925 | -28.2141 | -96.6925
10 | 158.4893 | 995.817762032062j | 1 | -0.00110646418003562j | 0.999999503824902-0.00110646418003562j | 1.0072e-06 | -0.063396 | 14.1872 | 1+0.0498655744337555j | 0.99986 | 0.0035783215099226j | 0.999862036640638+0.0035783215099226j | 1.00030365489085+0.0462925530251342j | 14.1915001285007+0.656761343410771j | 23.6453 | 1+0.0000746863321524046j | 0.999862036640638+0.0035783215099226j | 1.00012544019608-0.00350456754503367j | 23.6482862706462-0.0828666217544907j | 1.07827625184774+0.0487054392507278j | 0.66345 | -177.4137 | 8.9835789946533-0.0314796105743852j | 19.069 | 179.7992 | 4.31988306428042-0.116385592395088j | 12.7126 | 178.4567 | 157499.999961256-2.47025043533313j | 30000-8.96235985828857E-07j | 10000-22315551.1675908j | 963.139028105732-6925516.17725227j | 10963.1390281057-6925516.17725227j | 29999.2313719071-129.949666963946j | 0.16000000000529+2.10794302351899E-06j | 1+0.136227869845986j | 9.9986e-08 | 7.58193736020447E-06j | 9.99864341867523E-08+7.58193736020447E-06j | 5.91099614148831-39.4897723825626j | 0.941467804456575-6.31900304755629j | 16.1083 | 98.4742 | 8.25883063710302-56.7969000850295j | 35.1774 | 98.2734 | 3.33158991100102-27.4069275364174j | 28.8209 | 96.9309 | -27.8209 | -96.9309
11 | 165.9587 | 1042.74920727993j | 1 | -0.00115861023031103j | 0.999999455954824-0.00115861023031103j | 1.1044e-06 | -0.066383 | 14.1872 | 1+0.0522156665545425j | 0.99985 | 0.00374696260714456j | 0.999848726184592+0.00374696260714456j | 1.00033295740617+0.048474789334781j | 14.1919158489151+0.6877211491831j | 23.6453 | 1+0.0000782061905459947j | 0.999848726184592+0.00374696260714456j | 1.00013754391789-0.00366982693723843j | 23.648572467024-0.0867742329987412j | 1.078313112544+0.0510013940009287j | 0.6646 | -177.2921 | 8.98368771575632-0.0329640451710982j | 19.0692 | 179.7898 | 4.31959577177261-0.121862990481737j | 12.7123 | 178.384 | 157499.999957518-2.58666975161109j | 30000-9.38474286551937E-07j | 10000-21311185.9180312j | 963.139019230762-6613816.63107217j | 10963.1390192308-6613816.63107217j | 29999.1572189069-136.073546251583j | 0.160000000005801+2.20728731759012E-06j | 1+0.142648091555894j | 9.9985e-08 | 7.93926305940379E-06j | 9.9985125381561E-08+7.93926305940379E-06j | 5.86517513524836-37.7130178819395j | 0.93413634031945-6.03474725070949j | 15.716 | 98.7991 | 8.19305948440086-54.2450776564113j | 34.7852 | 98.5889 | 3.29967903913014-26.1815053558301j | 28.4283 | 97.1832 | -27.4283 | -97.1832
12 | 173.7801 | 1091.89246340026j | 1 | -0.00121321384822251j | 0.999999403466327-0.00121321384822251j | 1.2109e-06 | -0.069512 | 14.1872 | 1+0.054676515104768j | 0.99983 | 0.00392355151442029j | 0.999834131559758+0.00392355151442029j | 1.000365088278+0.050759950621518j | 14.1923716957667+0.720141171379172j | 23.6453 | 1+0.0000818919347550195j | 0.999834131559758+0.00392355151442029j | 1.00015081568392-0.00384288872672944j | 23.6488862821814-0.0908663344251296j | 1.07835353102971+0.0534056334999673j | 0.66586 | -177.1647 | 8.98380692876076-0.0345185644287462j | 19.0693 | 179.7799 | 4.31928080335526-0.127597392857794j | 12.712 | 178.3079 | 157499.99995342-2.70857574122122j | 30000-9.82703217060234E-07j | 10000-20352024.5510442j | 963.139009499554-6316145.87669641j | 10963.1390094996-6316145.87669641j | 29999.0759123358-142.485966955853j | 0.16000000000636+2.31131356399776E-06j | 1+0.149370888993156j | 9.9984e-08 | 8.31342899998763E-06j | 9.99836903052057E-08+8.31342899998763E-06j | 5.82338465807154-36.0161560906173j | 0.927449762994299-5.76327569645948j | 15.3244 | 99.1419 | 8.13308960341685-51.8081703686095j | 34.3937 | 98.9217 | 3.27053700418875-25.011546251926j | 28.0364 | 97.4498 | -27.0364 | -97.4498
13 | 181.9701 | 1143.35176982803j | 1 | -0.00127039085536448j | 0.999999345913834-0.00127039085536448j | 1.3277e-06 | -0.072788 | 14.1872 | 1+0.0572533398741386j | 0.99982 | 0.00410846280049781j | 0.999818128871847+0.00410846280049781j | 1.00040032064463+0.0531528993489332j | 14.1928715441209+0.754090394704077j | 23.6453 | 1+0.0000857513827371023j | 0.999818128871847+0.00410846280049781j | 1.00016536824545-0.00402412269878057j | 23.6492303821584-0.0951516697248608j | 1.07839785086473+0.0559232728667759j | 0.66724 | -177.0314 | 8.98393764644957-0.0361464899258888j | 19.0694 | 179.7695 | 4.31893549730096-0.133600743534221j | 12.7117 | 178.2282 | 157499.999948926-2.83622698310993j | 30000-1.02901659284523E-06j | 9999.99999999998-19436032.5567735j | 963.138998829491-6031872.51454558j | 10963.1389988295-6031872.51454558j | 29998.9867621468-149.200517523127j | 0.160000000006973+2.42024241635754E-06j | 1+0.156410522112474j | 9.9982e-08 | 8.70522883808126E-06j | 9.99821167752723E-08+8.70522883808126E-06j | 5.78527027276764-34.3956008510865j | 0.921351361673962-5.5040146554773j | 14.9336 | 99.503 | 8.07841237345412-49.4810280876656j | 34.003 | 99.2725 | 3.24391665102523-23.8945775001815j | 27.6453 | 97.7312 | -26.6453 | -97.7312
14 | 190.5461 | 1197.23627865145j | 1 | -0.00133026253183494j | 0.999999282808781-0.00133026253183494j | 1.4558e-06 | -0.076218 | 14.1872 | 1+0.0599516066534714j | 0.9998 | 0.0043020886870064j | 0.999800582273472+0.0043020886870064j | 1.00043895404961+0.0556587288843896j | 14.1934196436595+0.789641079739123j | 23.6453 | 1+0.0000897927208988587j | 0.999800582273472+0.0043020886870064j | 1.00018132524404-0.00421391637301148j | 23.6496076904995-0.0996394019234242j | 1.07844644881787+0.058559670039743j | 0.66876 | -176.8919 | 8.98408097942722-0.0378513025389992j | 19.0696 | 179.7586 | 4.31855693677822-0.13988552458012j | 12.7113 | 178.1447 | 157499.999943998-2.96989424267375j | 30000-0.0000010775126507863j | 10000-18561266.99339j | 963.138987130005-5760393.56270533j | 10963.13898713-5760393.56270533j | 29998.889011742-156.231425308664j | 0.160000000007646+2.53430492736964E-06j | 1+0.163781922919518j | 9.998e-08 | 9.11549363367084E-06j | 9.99803914340093E-08+9.11549363367084E-06j | 5.75050869418518-32.8479261708651j | 0.915789409888479-5.25641602794325j | 14.5437 | 99.8831 | 8.02856402519544-47.258731078617j | 33.6132 | 99.6417 | 3.21959219522173-22.8282375820737j | 27.255 | 98.0278 | -26.255 | -98.0278
15 | 199.5262 | 1253.66028613816j | 1 | -0.00139295587348684j | 0.999999213615466-0.00139295587348684j | 1.5963e-06 | -0.079811 | 14.1872 | 1+0.0627770388283684j | 0.99978 | 0.00450483988041124j | 0.999781342810937+0.00450483988041124j | 1.00048131700002+0.0582827746396138j | 14.1940206549757+0.826868920995506j | 23.6453 | 1+0.000094024521460362j | 0.999781342810937+0.00450483988041124j | 1.00019882226468-0.0044126758847231j | 23.650021413155-0.104339134220054j | 1.07849973808352+0.0613204374801006j | 0.67042 | -176.7458 | 8.98423814557935-0.0396366503590188j | 19.0697 | 179.7472 | 4.31814192558121-0.146464777819756j | 12.7109 | 178.0574 | 157499.999938595-3.10986104608903j | 30000-1.12829425752434E-06j | 10000-17725872.3658518j | 963.138974301772-5501133.17792095j | 10963.1389743018-5501133.17792095j | 29998.7818315568-163.593586466052j | 0.160000000008384+2.65374303891251E-06j | 1+0.1715007271437j | 9.9978e-08 | 0.000009545093613393j | 9.99784996349336E-08+0.000009545093613393j | 5.71880505398649-31.3698591736032j | 0.910716727861925-5.01995621584904j | 14.1546 | 100.2827 | 7.98312171692912-45.1365798840875j | 33.2243 | 100.0299 | 3.19735731308948-21.8102713234428j | 26.8656 | 98.3401 | -25.8656 | -98.3401
16 | 208.9296 | 1312.74347517293j | 1 | -0.00145860386130326j | 0.999999137746504-0.00145860386130326j | 1.7503e-06 | -0.083572 | 14.1872 | 1+0.0657356295192845j | 0.99976 | 0.00471714644317682j | 0.999760247159763+0.00471714644317682j | 1.00052776977384+0.0610306257746671j | 14.1946796894023+0.865853212960794j | 23.6453 | 1+0.0000984557606379697j | 0.999760247159763+0.00471714644317682j | 1.00021800799103-0.00462082691453531j | 23.6504750657978-0.109260931969308j | 1.07855817181124+0.0642114544653965j | 0.67224 | -176.5929 | 8.98441048044988-0.0415063570417823j | 19.0699 | 179.7353 | 4.3176869615867-0.153352127014942j | 12.7105 | 177.9659 | 157499.999932671-3.25642428170877j | 30000-1.18146912765564E-06j | 10000-16928076.6901507j | 963.138960235892-5253541.43415674j | 10963.1389602359-5253541.43415674j | 29998.6643120256-171.302597212512j | 0.160000000009193+2.77881009523396E-06j | 1+0.179583307403657j | 9.9976e-08 | 9.99494001640215E-06j | 9.99764253184956E-08+9.99494001640215E-06j | 5.68989040511538-29.9582733468598j | 0.906090283220113-4.79413504277426j | 13.7666 | 100.7026 | 7.94169995600467-43.1100856298005j | 32.8365 | 100.4379 | 3.17702339587358-20.8385252384717j | 26.4771 | 98.6685 | -25.4771 | -98.6685
17 | 218.7762 | 1374.61116912112j | 1 | -0.00152734574346791j | 0.999999054557842-0.00152734574346791j | 1.9192e-06 | -0.08751 | 14.1872 | 1+0.0688336542937401j | 0.99974 | 0.0049394587059872j | 0.999737116238217+0.0049394587059872j | 1.00057870750073+0.0639081374975441j | 14.1954023527197+0.9066770245957j | 23.6453 | 1+0.000103095837684084j | 0.999737116238217+0.0049394587059872j | 1.00023904547277-0.00483881566961052j | 23.6509725037896-0.114415345882416j | 1.07862224697896+0.0672388800065811j | 0.67423 | -176.4329 | 8.9845994486247-0.0434644306218126j | 19.0701 | 179.7228 | 4.31718820773286-0.160561800477433j | 12.71 | 177.8701 | 157499.999926175-3.40989482980276j | 30000-1.23715005220901E-06j | 10000-16166187.7346962j | 963.13894481297-5017093.15612895j | 10963.138944813-5017093.15612895j | 29998.5354558708-179.374786530053j | 0.16000000001008+2.90977138032844E-06j | 1+0.188046807935769j | 9.9974e-08 | 0.000010465987027231j | 9.99741508757494E-08+0.000010465987027231j | 5.6635194450309-28.6101820758454j | 0.901870826700831-4.57847471942454j | 13.3797 | 101.1435 | 7.90394733551084-41.1749607416608j | 32.4498 | 100.8663 | 3.1584179535399-19.9109430718358j | 26.0898 | 99.0136 | -25.0898 | -99.0136
18 | 229.0868 | 1439.39459765635j | 1 | -0.00159932733072928j | 0.999998963343288-0.00159932733072928j | 2.1043e-06 | -0.091635 | 14.1872 | 1+0.0720776844776417j | 0.99971 | 0.00517224822295776j | 0.999711753687084+0.00517224822295776j | 1.00063456354329+0.0669214439940111j | 14.1961947931265+0.949427382772177j | 23.6453 | 1+0.000107954594824226j | 0.999711753687084+0.00517224822295776j | 1.00026211351589-0.00506710992005191j | 23.6515179550555-0.119813436533247j | 1.07869250864366+0.0704091664246673j | 0.67642 | -176.2654 | 8.98480665622017-0.0455150728217183j | 19.0703 | 179.7098 | 4.31664146029714-0.16810865404206j | 12.7095 | 177.7698 | 157499.999919053-3.57059822197617j | 30000-1.29545513789071E-06j | 9999.99999999999-15438589.4308655j | 963.138927902064-4791286.8053387j | 10963.1389279021-4791286.8053387j | 29998.3941696482-187.827250364579j | 0.160000000011052+3.04690468063985E-06j | 1+0.196909180959389j | 9.9972e-08 | 0.000010959233799744j | 9.99716569988698E-08+0.000010959233799744j | 5.63946843859476-27.3227324525731j | 0.898022559808565-4.37251885324242j | 12.9941 | 101.606 | 7.8695435587842-39.3271100592659j | 32.0643 | 101.3157 | 3.1413831547597-19.025561531666j | 25.7036 | 99.3757 | -24.7036 | -99.3757
19 | 239.8833 | 1507.2311751162j | 1 | -0.00167470130568467j | 0.999998863328519-0.00167470130568467j | 2.3073e-06 | -0.095953 | 14.1872 | 1+0.0754746010939437j | 0.99968 | 0.00541600877186459j | 0.999683944202769+0.00541600877186459j | 1.00069581320822+0.0700769720249007j | 14.19706375389+0.994195465180857j | 23.6453 | 1+0.000113042338133715j | 0.999683944202769+0.00541600877186459j | 1.000287408208-0.00530620009440764j | 23.6521160561498-0.125466800261856j | 1.07876955460646+0.0737290736255973j | 0.67881 | -176.0902 | 8.98503386458385-0.0476626888925077j | 19.0705 | 179.6961 | 4.31604211423281-0.176008194315326j | 12.7089 | 177.6648 | 157499.999911243-3.73887533166564j | 30000-1.35650805760458E-06j | 10000-14743738.4451055j | 963.138909359631-4575643.41624159j | 10963.1389093596-4575643.41624159j | 29998.2392544799-196.677887387147j | 0.160000000012119+3.19050087428386E-06j | 1+0.206189224755896j | 9.9969e-08 | 0.0000114757265764762j | 9.99689225172475E-08+0.0000114757265764762j | 5.61753332315928-26.0931993500342j | 0.894512831621184-4.17583150042986j | 12.6097 | 102.0907 | 7.83819672674861-37.5626223309622j | 31.6802 | 101.7868 | 3.12577449084296-18.1805062060808j | 25.3186 | 99.7555 | -24.3186 | -99.7555
20 | 251.1886 | 1578.26479197648j | 1 | -0.00175362754664053j | 0.999998753664505-0.00175362754664053j | 2.5299e-06 | -0.10048 | 14.1872 | 1+0.0790316094582222j | 0.99965 | 0.00567125740151351j | 0.999653451709572+0.00567125740151351j | 1.0007629778202+0.0733814552309581j | 14.1980166311437+1.04107680327665j | 23.6453 | 1+0.000118369859398236j | 0.999653451709572+0.00567125740151351j | 1.00031514459188-0.00555660043859712j | 23.6527718918277-0.131387596577666j | 1.07885404053339+0.0772056841148969j | 0.68144 | -175.9067 | 8.98528300532718-0.0499118980235877j | 19.0708 | 179.6817 | 4.31538512530406-0.184276602095473j | 12.7083 | 177.5548 | 157499.99990268-3.91508309717752j | 30000-1.42043831277883E-06j | 10000-14080160.9053149j | 963.138889028259-4369705.58029752j | 10963.1388890283-4369705.58029752j | 29998.0693958926-205.945436383643j | 0.160000000013288+3.34086454803933E-06j | 1+0.215906623542382j | 9.9966e-08 | 0.0000120165609078547j | 9.99659242177708E-08+0.0000120165609078547j | 5.59752797991831-24.9189797512216j | 0.891311862198426-3.98799625875431j | 12.2268 | 102.5985 | 7.80964086527264-35.8777620758667j | 31.2976 | 102.2802 | 3.11145955240544-17.3739876561699j | 24.9351 | 100.1533 | -23.9351 | -100.1533
21 | 263.0268 | 1652.64612006218j | 1 | -0.00183627346673576j | 0.999998633420304-0.00183627346673576j | 2.774e-06 | -0.10521 | 14.1872 | 1+0.0827562544621137j | 0.99962 | 0.00593853552846974j | 0.999620017355635+0.00593853552846974j | 1.00083662919427+0.0768419491885004j | 14.1990615373374+1.09017149587626j | 23.6453 | 1+0.000123948459004663j | 0.999620017355635+0.00593853552846974j | 1.0003455585017-0.00581885024300706j | 23.6534910384638-0.137588577174551j | 1.07894668557656+0.0808464187969398j | 0.68432 | -175.7148 | 8.98555619681937-0.0522675443650977j | 19.071 | 179.6667 | 4.31466496873939-0.192930755838527j | 12.7076 | 177.4397 | 157499.999893291-4.09959527880169j | 30000-1.48738150805596E-06j | 10000-13446449.2745647j | 963.138866735346-4173036.47574591j | 10963.1388667353-4173036.47574591j | 29997.883152682-215.649515341242j | 0.160000000014569+3.49831464341778E-06j | 1+0.226081989224506j | 9.9963e-08 | 0.000012582883976007j | 9.99626366477692E-08+0.000012582883976007j | 5.57928265697154-23.7975873230637j | 0.888392490264322-3.80861539954911j | 11.8454 | 103.13 | 7.78363367173685-34.2689617986187j | 30.9165 | 102.7967 | 3.09831690850135-16.6042976784639j | 24.5531 | 100.5697 | -23.5531 | -100.5697
22 | 275.4229 | 1730.53293214266j | 1 | -0.0019228143690474j | 0.99999850157516-0.0019228143690474j | 3.0417e-06 | -0.11017 | 14.1872 | 1+0.0866564365770437j | 0.99958 | 0.00621841008547519j | 0.999583357315541+0.00621841008547519j | 1.00091739454634+0.08046584726268j | 14.2002073709037+1.14158443407152j | 23.6453 | 1+0.000129789969910699j | 0.999583357315541+0.00621841008547519j | 1.00037890857792-0.0060935151429939j | 23.6542796116947-0.144083116681629j | 1.07904827854547+0.08465905360726j | 0.68747 | -175.5139 | 8.98585576228605-0.0547347087096089j | 19.0713 | 179.651 | 4.31387559410161-0.201988255019987j | 12.7069 | 177.3192 | 157499.999882996-4.29280325160733j | 30000-1.55747963892839E-06j | 10000-12841259.3655226j | 963.13884229166-3985218.9410481j | 10963.1388422917-3985218.9410481j | 29997.6789447008-225.810662301878j | 0.160000000015975+3.66318513318113E-06j | 1+0.236736905117116j | 9.9959e-08 | 0.0000131758970280891j | 9.99590318989441E-08+0.0000131758970280891j | 5.56264253081685-22.7266472255702j | 0.885729943037726-3.63730903735635j | 11.4658 | 103.6859 | 7.75995446182832-32.7328145429712j | 30.5371 | 103.3369 | 3.08623507881142-15.8698057300699j | 24.1727 | 101.0051 | -23.1727 | -101.0051
23 | 288.4032 | 1812.09043658881j | 1 | -0.00201343381843201j | 0.999998357009835-0.00201343381843201j | 3.3351e-06 | -0.11536 | 14.1872 | 1+0.0907404286121847j | 0.99954 | 0.00651147472398871j | 0.999543160380908+0.00651147472398871j | 1.00100596188539+0.084260897309037j | 14.2014638927582+1.19542553817747j | 23.6453 | 1+0.000135906782744161j | 0.999543160380908+0.00651147472398871j | 1.0004154784785-0.00638118849857874j | 23.6551443187034-0.150885245286591j | 1.07915968468316+0.0886517370303089j | 0.69092 | -175.3038 | 8.98618424967118-0.0573187208851684j | 19.0717 | 179.6345 | 4.3130103760508-0.211467443213155j | 12.706 | 177.193 | 157499.999871707-4.4951168356016j | 30000-1.63088139292993E-06j | 10000-12263307.4892524j | 963.138815489693-3805854.59003184j | 10963.1388154897-3805854.59003184j | 29997.4550394764-236.450378054978j | 0.160000000017517+3.83582572974259E-06j | 1+0.247893971725349j | 9.9955e-08 | 0.0000137968579242912j | 9.99550793704548E-08+0.0000137968579242912j | 5.54746639414713-21.7038911467701j | 0.883301626271113-3.4737143357056j | 11.088 | 104.2669 | 7.7384022992633-31.2660667707483j | 30.1597 | 103.9014 | 3.07511159026531-15.1689555098282j | 23.794 | 101.4599 | -22.794 | -101.4599
24 | 301.9952 | 1897.49162780217j | 1 | -0.0021083240308913j | 0.999998198497107-0.0021083240308913j | 3.6569e-06 | -0.1208 | 14.1872 | 1+0.0950168932621936j | 0.9995 | 0.00681835107340046j | 0.999499085318531+0.00681835107340046j | 1.00110308593549+0.08823521927838j | 14.2028418103163+1.25181000749623j | 23.6453 | 1+0.000142311872085163j | 0.999499085318531+0.00681835107340046j | 1.00045557930547-0.00668249285974401j | 23.6560925155973-0.15800968338311j | 1.0792818531073+0.0928330085595256j | 0.69471 | -175.0839 | 8.986544453434-0.0600251729172567j | 19.072 | 179.6173 | 4.3120620606526-0.22138743067233j | 12.7051 | 177.0609 | 157499.99985933-4.70696516501277j | 30000-1.70774246502195E-06j | 10000-11711367.7323372j | 963.138786101912-3634562.96686085j | 10963.1387861019-3634562.96686085j | 29997.2095375386-247.591170743321j | 0.160000000019206+4.01660262695355E-06j | 1+0.259576854683337j | 9.9951e-08 | 0.0000144470838059276j | 9.99507455091467E-08+0.0000144470838059276j | 5.53362545888208-20.727152554286j | 0.881086932726523-3.31748474756403j | 10.7122 | 104.8737 | 7.71879429266382-29.8656115530655j | 29.7842 | 104.491 | 3.06485211018897-14.5002616889998j | 23.4173 | 101.9347 | -22.4173 | -101.9347
25 | 316.2278 | 1986.91765315922j | 1 | -0.00220768628128802j | 0.999998024691358-0.00220768628128802j | 4.0097e-06 | -0.12649 | 14.1872 | 1+0.0994949014819479j | 0.99945 | 0.0071396900595911j | 0.999450757973642+0.0071396900595911j | 1.00120959464073+0.0923973237848699j | 14.2043528697798+1.31085858374594j | 23.6453 | 1+0.000149018823986941j | 0.999450757973642+0.0071396900595911j | 1.00049955226836-0.00699808152444593j | 23.6571322703849-0.165471878410544j | 1.07941582498293+0.0972118181614884j | 0.69886 | -174.8538 | 8.98693943847277-0.0628599330235598j | 19.0724 | 179.5992 | 4.31102270686119-0.231768116171259j | 12.7041 | 176.9226 | 157499.999845758-4.92879759854126j | 30000-0.0000017882258878433j | 10000-11184269.3565527j | 963.138753878868-3470980.73903692j | 10963.1387538789-3470980.73903692j | 29996.9403563396-259.256602457644j | 0.16000000002106+4.20589927685003E-06j | 1+0.271810334952181j | 9.9946e-08 | 0.0000151279538892706j | 9.99459935247172E-08+0.0000151279538892706j | 5.52100226433321-19.7943621546745j | 0.879067067472294-3.16828928903927j | 10.3386 | 105.5071 | 7.70096404522109-28.5284820611424j | 29.411 | 105.1063 | 3.05536964872073-13.8623067851696j | 23.0427 | 102.4297 | -22.0427 | -102.4297
26 | 331.1311 | 2080.55819724932j | 1 | -0.00231173133027702j | 0.999997834117143-0.00231173133027702j | 4.3965e-06 | -0.13245 | 14.1872 | 1+0.10418395172726j | 0.9994 | 0.00747617328563309j | 0.999397768093693+0.00747617328563309j | 1.00132639631154+0.0967561317025985j | 14.2060099575233+1.3726978290812j | 23.6453 | 1+0.000156041864793699j | 0.999397768093693+0.00747617328563309j | 1.00054777160778-0.00732864019725676j | 23.6582724321051-0.173288044073066j | 1.07956274249984+0.101797546811451j | 0.7034 | -174.6132 | 8.98737256638584-0.0658291605126451j | 19.0729 | 179.5803 | 4.30988362278264-0.242630207804276j | 12.7031 | 176.7779 | 157499.999830877-5.16108467250965j | 30000-1.87250237752439E-06j | 10000-10680894.3155745j | 963.138718547002-3314760.92672296j | 10963.138718547-3314760.92672296j | 29996.645212625-271.471337896878j | 0.160000000023091+4.40411720300566E-06j | 1+0.284620361383707j | 9.9941e-08 | 0.0000158409123910529j | 9.99407830774019E-08+0.0000158409123910529j | 5.50948968128412-18.9035435519502j | 0.877224888525445-3.02581184496151j | 9.9673 | 106.1676 | 7.68476024406143-27.2518453444448j | 29.0402 | 105.7479 | 3.04658382383349-13.2537381732153j | 22.6704 | 102.9455 | -21.6704 | -102.9455
27 | 346.7369 | 2178.61188422107j | 1 | -0.00242067987135674j | 0.999997625156672-0.00242067987135674j | 4.8207e-06 | -0.13869 | 14.1872 | 1+0.10909399010237j | 0.99934 | 0.00782851447756187j | 0.999339665845712+0.00782851447756187j | 1.0014544874772+0.101320994861989j | 14.2078272114992+1.43746041971689j | 23.6453 | 1+0.00016339589131658j | 0.999339665845712+0.00782851447756187j | 1.0006006478048-0.00767488875745797j | 23.6595227067145-0.181475202146789j | 1.07972385873592+0.106600028173699j | 0.70838 | -174.3615 | 8.98784752429992-0.0689393216657727j | 19.0734 | 179.5605 | 4.30863529629828-0.253995242408015j | 12.7019 | 176.6263 | 157499.999814561-5.4043190989329j | 30000-1.96075069579896E-06j | 10000-10200174.8834522j | 963.138679806378-3165572.16675235j | 10963.1386798064-3165572.16675235j | 29996.3216031153-284.261195172124j | 0.160000000025319+4.61167685221704E-06j | 1+0.298034105761442j | 9.9935e-08 | 0.0000165874715918447j | 9.99350699355285E-08+0.0000165874715918447j | 5.49899000357109-18.0528090969961j | 0.875544761493563-2.88975050501897j | 9.5986 | 106.8559 | 7.67004537740435-26.0329963843246j | 28.672 | 106.4164 | 3.03842018283924-12.6732652273551j | 22.3005 | 103.4822 | -21.3005 | -103.4822
28 | 363.0781 | 2281.28669909085j | 1 | -0.00253476299898983j | 0.999997396036072-0.00253476299898983j | 5.2858e-06 | -0.14523 | 14.1872 | 1+0.114235431456974j | 0.99928 | 0.00819746099828483j | 0.999275957997655+0.00819746099828483j | 1.00159496151601+0.106101717924166j | 14.2098201436754+1.50528545626403j | 23.6453 | 1+0.000171096502431814j | 0.999275957997655+0.00819746099828483j | 1.00065863110457-0.00803758314644031j | 23.6608937404036-0.190051227107948j | 1.07990054849564+0.111629571507087j | 0.71384 | -174.0983 | 8.98836835652046-0.0721972066903769j | 19.0739 | 179.5398 | 4.30726731960545-0.265885603205596j | 12.7006 | 176.4676 | 157499.99979667-5.65901681062654j | 30000-2.05315802918177E-06j | 10000-9741091.38981891j | 963.138637328134-3023098.00976304j | 10963.1386373281-3023098.00976304j | 29995.9667833298-297.65319883334j | 0.160000000027762+4.82901848632794E-06j | 1+0.312080020435628j | 9.9929e-08 | 0.0000173692150438039j | 9.99288056000328E-08+0.0000173692150438039j | 5.48941411948788-17.2403559198502j | 0.874012426987566-2.7598169291643j | 9.2327 | 107.5726 | 7.65669456867821-24.869352411731j | 28.3066 | 107.1124 | 3.03080957474472-12.119656588442j | 21.9332 | 104.0402 | -20.9332 | -104.0402
29 | 380.1894 | 2388.80042890683j | 1 | -0.00265422269878537j | 0.999997144810329-0.00265422269878537j | 5.7958e-06 | -0.15208 | 14.1872 | 1+0.119619181477509j | 0.99921 | 0.00858379543283787j | 0.999206103731336+0.00858379543283787j | 1.00174901814223+0.111108581519014j | 14.2120057746287+1.57631879199389j | 23.6453 | 1+0.000179160032168012j | 0.999206103731336+0.00858379543283787j | 1.00072221538547-0.00841751738544094j | 23.662397211085-0.199034893842939j | 1.08009432022272+0.116896985883819j | 0.71981 | -173.823 | 8.98893949928649-0.0756099478442933j | 19.0745 | 179.5181 | 4.30576830721014-0.278324535211097j | 12.6991 | 176.3016 | 157499.999777053-5.92571805556894j | 30000-2.14992038601615E-06j | 10000-9302670.05703431j | 963.138590751671-2887036.24896626j | 10963.1385907517-2887036.24896626j | 29995.5777443787-311.675635198041j | 0.16000000003044+5.05660311608342E-06j | 1+0.326787898674454j | 9.9922e-08 | 0.0000181878009296022j | 9.99219368927485E-08+0.0000181878009296022j | 5.48068075600809-16.4644621371451j | 0.872614879684441-2.63573574105768j | 8.8697 | 108.3182 | 7.64459451774789-23.7584474780156j | 27.9442 | 107.8363 | 3.0236875682761-11.5917375508336j | 21.5689 | 104.6197 | -20.5689 | -104.6197
30 | 398.1072 | 2501.38112470457j | 1 | -0.00277931236078286j | 0.99999686934678-0.00277931236078286j | 6.3549e-06 | -0.15924 | 14.1872 | 1+0.125256659819581j | 0.99913 | 0.00898833724835344j | 0.999129510051411+0.00898833724835344j | 1.00191797383745+0.116352366741286j | 14.2144027815362+1.65071338036898j | 23.6453 | 1+0.000187603584352843j | 0.999129510051411+0.00898833724835344j | 1.00079194240816-0.0088155257359911j | 23.6640459288629-0.208445928732795j | 1.08030682909649+0.122413605818282j | 0.72635 | -173.5352 | 8.98956581893723-0.0791850388418766j | 19.0751 | 179.4953 | 4.30412580688264-0.291336157859525j | 12.6976 | 176.1277 | 157499.999755544-6.20498854283949j | 30000-2.25124301223411E-06j | 10000-8883980.93467134j | 963.138539681609-2757098.27912521j | 10963.1385396816-2757098.27912521j | 29995.1511875293-326.35811006152j | 0.160000000033376+5.29491347899553E-06j | 1+0.342188937859585j | 9.9914e-08 | 0.0000190449655796532j | 9.99144055049755E-08+0.0000190449655796532j | 5.47271578943397-15.7234832272589j | 0.871340258017142-2.517243948356j | 8.51 | 109.0932 | 7.6336425403098-22.6979272682433j | 27.5851 | 108.5885 | 3.01699391079818-11.0883875632973j | 21.2075 | 105.2209 | -20.2075 | -105.2209
31 | 416.8694 | 2619.26758523382j | 1 | -0.00291029731692647j | 0.999996567307005-0.00291029731692647j | 6.9681e-06 | -0.16675 | 14.1872 | 1+0.131159824330584j | 0.99905 | 0.00941194453226015j | 0.99904552675141+0.00941194453226015j | 1.00210327332327+0.121844381108728j | 14.217031660941+1.72862964331594j | 23.6453 | 1+0.000196445068892536j | 0.99904552675141+0.00941194453226015j | 1.00086840648247-0.00923248501697881j | 23.6658539463835-0.218305064440878j | 1.08053989143287+0.128191318412491j | 0.73352 | -173.2343 | 8.99025265383233-0.0829303556669063j | 19.0758 | 179.4715 | 4.30232620307041-0.304945474245227j | 12.6958 | 175.9457 | 157499.999731959-6.49742064256303j | 30000-2.35734082671044E-06j | 10000-8484135.92696694j | 963.138483684393-2633008.4843848j | 10963.1384836844-2633008.4843848j | 29994.6834963327-341.731608867319j | 0.160000000036597+5.54445506329449E-06j | 1+0.358315805659986j | 9.9906e-08 | 0.0000199425271551016j | 9.99061475024958E-08+0.0000199425271551016j | 5.46545161663848-15.0158485660136j | 0.870177743558258-2.40409038870266j | 8.1537 | 109.8981 | 7.62374569733996-21.6855441468536j | 27.2295 | 109.3696 | 3.01067202372806-10.6085378385522j | 20.8495 | 105.8438 | -19.8495 | -105.8438
32 | 436.5158 | 2742.70986348268j | 1 | -0.00304745540386964j | 0.999996236126977-0.00304745540386964j | 7.6403e-06 | -0.17461 | 14.1872 | 1+0.137341196413895j | 0.99895 | 0.00985551581240119j | 0.99895344089412+0.00985551581240119j | 1.00230650218308+0.12759648609716j | 14.2199149078191+1.81023586187104j | 23.6453 | 1+0.000205703239761201j | 0.99895344089412+0.00985551581240119j | 1.00095225959431-0.00966931709398162j | 23.6678366800625-0.22863409877395j | 1.08079550052444+0.134242592135798j | 0.74136 | -172.9197 | 8.99100586040412-0.0868541789328999j | 19.0766 | 179.4465 | 4.30035461224622-0.31917837625878j | 12.6939 | 175.7552 | 157499.999706099-6.80363464240587j | 30000-2.46843887713441E-06j | 10000-8102286.9090515j | 963.138422284679-2514503.65365335j | 10963.1384222847-2514503.65365335j | 29994.1707060809-357.828559415704j | 0.160000000040127+0.0000058057571801366j | 1+0.375202709324431j | 9.9897e-08 | 0.0000208823895043872j | 9.9897092782833E-08+0.0000208823895043872j | 5.45882658158007-14.3400581160303j | 0.869117469245982-2.29603520031579j | 7.8011 | 110.7331 | 7.61482000724576-20.719152425921j | 26.8777 | 110.1797 | 3.00466853038592-10.1511690661697j | 20.4951 | 106.4884 | -19.4951 | -106.4884
33 | 457.0882 | 2871.9697970735j | 1 | -0.00319107755230389j | 0.999995872995297-0.00319107755230389j | 8.3775e-06 | -0.18284 | 14.1872 | 1+0.143813887588456j | 0.99885 | 0.0103199919629323j | 0.998852470759427+0.0103199919629323j | 1.00252940075221+0.133621126379769j | 14.2230772126422+1.89570859100362j | 23.6453 | 1+0.000215397734780512j | 0.998852470759427+0.0103199919629323j | 1.00104421703867-0.0101269915585308j | 23.6700110432789-0.239455958034226j | 1.08107584406858+0.140580507368995j | 0.74995 | -172.591 | 8.99183186375566-0.0909652179494727j | 19.0774 | 179.4204 | 4.29819476965748-0.334061644807488j | 12.6919 | 175.5558 | 157499.999677744-7.12428006328866j | 30000-2.58477281736615E-06j | 10000-7737623.92796271j | 963.138354961241-2401332.42229666j | 10963.1383549612-2401332.42229666j | 29993.6084703379-374.682897185707j | 0.160000000043999+0.0000060793740863445j | 1+0.392885468239655j | 9.9887e-08 | 0.0000218665462015623j | 9.98871644801507E-08+0.0000218665462015623j | 5.45278445223486-13.6946792631179j | 0.868150435675533-2.19284931611633j | 7.4525 | 111.5986 | 7.60678973406974-19.7967038466638j | 26.5299 | 111.019 | 2.99893281253964-9.71530922366031j | 20.1444 | 107.1545 | -19.1444 | -107.1545
34 | 478.6301 | 3007.32156365561j | 1 | -0.00334146840406179j | 0.999995474829328-0.00334146840406179j | 9.1857e-06 | -0.19145 | 14.1872 | 1+0.150591627300055j | 0.99874 | 0.0108063582000423j | 0.998741759208275+0.0108063582000423j | 1.00277387940938+0.139931360911852j | 14.2265456783203+1.98523310062135j | 23.6453 | 1+0.000225549117274171j | 0.998741759208275+0.0108063582000423j | 1.00114506360997-0.0106065286172641j | 23.6723955927481-0.250794765334324j | 1.081383323349+0.147218788857044j | 0.75935 | -172.2475 | 8.99273771326534-0.0952726366740177j | 19.0783 | 179.393 | 4.29582890694001-0.349622944186907j | 12.6896 | 175.3471 | 157499.999646653-7.46003703710681j | 30000-2.70658940729005E-06j | 10000-7389373.48462651j | 963.138281142558-2293254.7389599j | 10963.1382811426-2293254.7389599j | 29992.992024269-392.330133343564j | 0.160000000048244+6.36588616006004E-06j | 1+0.411401589908087j | 9.9876e-08 | 0.0000228970847749298j | 9.98762783127347E-08+0.0000228970847749298j | 5.44727394351804-13.0783437933307j | 0.867268434747162-2.09431398037755j | 7.1082 | 112.4947 | 7.59958674574158-18.9162432652426j | 26.1865 | 111.8878 | 2.99341659219208-9.30003148067118j | 19.7978 | 107.8419 | -18.7978 | -107.8419
35 | 501.1872 | 3149.05226247286j | 1 | -0.00349894695830318j | 0.999995038249024-0.00349894695830318j | 1.0072e-05 | -0.20048 | 14.1872 | 1+0.157688792043328j | 0.99862 | 0.0113156461717282j | 0.998620366406376+0.0113156461717282j | 1.00304203541691+0.146540896018167j | 14.2303500591168+2.0790038449868j | 23.6453 | 1+0.000236178919685465j | 0.998620366406376+0.0113156461717282j | 1.00125566040653-0.0111090022135604j | 23.6750106894155-0.26267591440931j | 1.08172057435447+0.154171840230773j | 0.76964 | -171.8886 | 8.99373114370768-0.0997860817516373j | 19.0793 | 179.3643 | 4.29323762006288-0.36589080953908j | 12.6871 | 175.1287 | 157499.999612563-7.8116177493808j | 30000-2.83414703622557E-06j | 10000-7056796.89316166j | 963.138200202014-2190041.35638647j | 10963.138200202-2190041.35638647j | 29992.3161444649-410.807425506341j | 0.160000000052898+6.66590113180403E-06j | 1+0.430790349506287j | 9.9864e-08 | 0.0000239761911349706j | 9.98643418675236E-08+0.0000239761911349706j | 5.44224828215286-12.489745004587j | 0.866463980024129-2.00022028692014j | 6.7684 | 113.4215 | 7.59314993697202-18.0759045342951j | 25.8478 | 112.7858 | 2.9880735354313-8.90445219130598j | 19.4556 | 108.5502 | -18.4556 | -108.5502
36 | 524.8075 | 3297.46252333961j | 0.99999 | -0.00366384724815512j | 0.99999455954824-0.00366384724815512j | 1.1044e-05 | -0.20992 | 14.1872 | 1+0.165120435856231j | 0.99849 | 0.0118489361460595j | 0.998487261845924+0.0118489361460595j | 1.00333617147434+0.153464120658001j | 14.2345230238724+2.17722496302977j | 23.6453 | 1+0.000247309689250471j | 0.998487261845924+0.0118489361460595j | 1.00137695231152-0.01163554340728j | 23.6778786753463-0.275126149531744j | 1.08209049103964+0.161454780775965j | 0.7809 | -171.5137 | 8.99482064245063-0.104515712873501j | 19.0804 | 179.3343 | 4.29039972708347-0.382894626185507j | 12.6844 | 174.9002 | 157499.999575183-8.17976794989647j | 30000-2.96771627100565E-06j | 10000-6739188.71402852j | 963.13811145247-2091473.3451539j | 10963.1381114525-2091473.3451539j | 29991.5751049251-430.153651324154j | 0.160000000058002+6.98005537355446E-06j | 1+0.451092873192859j | 9.9851e-08 | 0.0000251061542109527j | 9.98512538156101E-08+0.0000251061542109527j | 5.43766480980237-11.9276349469833j | 0.865730243210743-1.9103687379146j | 6.4335 | 114.3788 | 7.5874247119314-17.2739065720119j | 25.514 | 113.7131 | 2.98285887541899-8.52772896962924j | 19.1179 | 109.279 | -18.1179 | -109.279
37 | 549.5409 | 3452.86714431686j | 0.99999 | -0.00383651904924096j | 0.999994034663268-0.00383651904924096j | 1.2109e-05 | -0.21982 | 14.1872 | 1+0.172902322251667j | 0.99834 | 0.0124073593025711j | 0.998341315597582+0.0124073593025711j | 1.00365881616885+0.160716144063642j | 14.2391004461393+2.28011081233147j | 23.6453 | 1+0.000258965035823764j | 0.998341315597582+0.0124073593025711j | 1.00150997621995-0.0121873440417155j | 23.681024068255-0.288173652217903j | 1.08249625095567+0.169083484649012j | 0.79321 | -171.1223 | 8.9960155233541-0.109472235715055j | 19.0816 | 179.3028 | 4.28729211522218-0.400664599459495j | 12.6814 | 174.661 | 157499.999534198-8.56526853453946j | 30000-3.10758042988518E-06j | 10000-6435875.25769654j | 963.138014140566-1997341.62929508j | 10963.1380141406-1997341.62929508j | 29990.7626288448-450.409484937979j | 0.160000000063598+7.30901524857622E-06j | 1+0.472352225342546j | 9.9837e-08 | 0.0000262893708060568j | 9.9836903052057E-08+0.0000262893708060568j | 5.43348462110034-11.390821786182j | 0.865060996212159-1.8245688223923j | 6.1038 | 115.3665 | 7.58236252236947-16.5085496109543j | 25.1855 | 114.6693 | 2.97772905183653-8.16905884347811j | 18.7852 | 110.0275 | -17.7852 | -110.0275
38 | 575.4399 | 3615.59575944117j | 0.99999 | -0.0040173286216013j | 0.999993459138341-0.0040173286216013j | 1.3277e-05 | -0.23018 | 14.1872 | 1+0.181050957654017j | 0.99818 | 0.0129921001316471j | 0.998181288718466+0.0129921001316471j | 1.00401274652729+0.168312835971292j | 14.244121724131+2.38788653988828j | 23.6453 | 1+0.000271169681958088j | 0.998181288718466+0.0129921001316471j | 1.00165587008868-0.0127656607308737j | 23.6844737754959-0.301848135508344j | 1.08294134350525+0.177074622761852j | 0.80669 | -170.7136 | 8.99732600806121-0.114666937751592j | 19.083 | 179.2698 | 4.28388957680902-0.419231713481172j | 12.6782 | 174.4107 | 157499.999489258-8.96893720167923j | 30000-3.25403618349705E-06j | 10000-6146213.15565899j | 963.1379074402-1907446.54282024j | 10963.1379074402-1907446.54282024j | 29989.8718358015-471.617476361084j | 0.160000000069734+0.0000076534785248676j | 1+0.494613499891552j | 9.9821e-08 | 0.000027528350681318j | 9.9821167752723E-08+0.000027528350681318j | 5.42967223351485-10.8781672844774j | 0.8644505582851-1.74263861360288j | 5.7796 | 116.3841 | 7.57792045731204-15.7782116191771j | 24.8626 | 115.6539 | 2.97264136434509-7.82767648172791j | 18.4577 | 110.7948 | -17.4577 | -110.7948
39 | 602.5596 | 3785.99353792262j | 0.99999 | -0.00420665948658069j | 0.999992828087807-0.00420665948658069j | 1.4558e-05 | -0.24102 | 14.1872 | 1+0.189583626411475j | 0.99801 | 0.0136043989469835j | 0.998005822734718+0.0136043989469835j | 1.00440101289915+0.176270869690108j | 14.2496301337416+2.50078869314045j | 23.6453 | 1+0.000283949515344196j | 0.998005822734718+0.0136043989469835j | 1.00181588289456-0.0133718192048316j | 23.6882573295265-0.31618094671523j | 1.08342960110629+0.185445707585677j | 0.82142 | -170.2871 | 8.99876331544685-0.120111727290204j | 19.0844 | 179.2353 | 4.28016463371829-0.438627677118551j | 12.6746 | 174.1488 | 157499.999439983-9.39163018661581j | 30000-3.40739418413037E-06j | 10000-5869587.99576176j | 963.137790445599-1821597.40619851j | 10963.1377904456-1821597.40619851j | 29988.8951839151-493.822133822123j | 0.160000000076461+8.01417585521913E-06j | 1+0.517923915987814j | 9.9804e-08 | 0.0000288257218791645j | 9.98039143400934E-08+0.0000288257218791645j | 5.42619528624582-10.3885843943742j | 0.863893747831416-1.66440438439205j | 5.4612 | 117.4312 | 7.57406088091052-15.0813448865833j | 24.5456 | 116.6664 | 2.96755363784655-7.50285249016903j | 18.1358 | 111.58 | -17.1358 | -111.58
40 | 630.9573 | 3964.421916295j | 0.99999 | -0.00440491324032778j | 0.999992136154656-0.00440491324032778j | 1.5963e-05 | -0.25238 | 14.1872 | 1+0.198518427458472j | 0.99781 | 0.01424555451646j | 0.997813428109374+0.01424555451646j | 1.00482696642701+0.184607768285551j | 14.2556732182748+2.61906587518417j | 23.6453 | 1+0.000297331643722125j | 0.997813428109374+0.01424555451646j | 1.0019913855957-0.014007219056259j | 23.6924071470904-0.331205179655385j | 1.0839652335823+0.194215141153619j | 0.83753 | -169.842 | 9.00033976007679-0.125819176105195j | 19.086 | 179.1991 | 4.27608734999885-0.458884855159778j | 12.6707 | 173.8748 | 157499.999385953-9.83424407776843j | 30000-0.0000035679797246655j | 10000-5605413.01895291j | 963.137662163603-1739612.12190113j | 10963.1376621636-1739612.12190113j | 29987.8244065072-517.070009094713j | 0.160000000083839+8.39187232702653E-06j | 1+0.542332918149156j | 9.9785e-08 | 0.0000301842362978485j | 9.97849963493361E-08+0.0000301842362978485j | 5.42302426560489-9.92103495972165j | 0.863385838426037-1.5897002398078j | 5.1489 | 118.5069 | 7.57075111544625-14.4164727697974j | 24.2349 | 117.706 | 2.96242389757006-7.19389177114541j | 17.8196 | 112.3817 | -16.8196 | -112.3817
41 | 660.6934 | 4151.25936507115j | 0.99999 | -0.00461251040563461j | 0.999991377465042-0.00461251040563461j | 1.7503e-05 | -0.26428 | 14.1872 | 1+0.207874312705938j | 0.9976 | 0.0149169268170007j | 0.997602471597629+0.0149169268170007j | 1.00529428939284+0.193341954188052j | 14.2623032189723+2.74297944857926j | 23.6453 | 1+0.000311344452380336j | 0.997602471597629+0.0149169268170007j | 1.00218388320128-0.0146733389373708j | 23.6969588146115-0.346955797533891j | 1.0845528661363+0.203402266577565j | 0.85514 | -169.3779 | 9.00206886062408-0.131802566119455j | 19.0878 | 179.1612 | 4.27162513252637-0.480036182483453j | 12.6664 | 173.5881 | 157499.999326711-10.2977177184584j | 30000-3.73613342856405E-06j | 10000-5353127.87468805j | 963.137521505237-1661316.78814812j | 10963.1375215052-1661316.78814812j | 29986.6504427443-541.409785822838j | 0.160000000091927+8.78736908514314E-06j | 1+0.567892281141733j | 9.9764e-08 | 0.0000316067755285914j | 9.97642531849559E-08+0.0000316067755285914j | 5.42013225454872-9.47452751966334j | 0.862922518706314-1.51836776617719j | 4.8431 | 119.6105 | 7.56796316688219-13.7821865892068j | 23.9309 | 118.7717 | 2.95721005224722-6.90013194207921j | 17.5095 | 113.1987 | -16.5095 | -113.1987
42 | 691.831 | 4346.90219152965j | 0.99999 | -0.00482989132392183j | 0.999990545578423-0.00482989132392183j | 1.9192e-05 | -0.27673 | 14.1872 | 1+0.217671127240847j | 0.99737 | 0.0156199399192675j | 0.997371162382166+0.0156199399192675j | 1.00580702876385+0.202492802577936j | 14.2695775509354+2.87280429273131j | 23.6453 | 1+0.000326017664364724j | 0.997371162382166+0.0156199399192675j | 1.0023950280671-0.0153717422637304j | 23.7019514025718-0.363469767812344j | 1.08519758130832+0.213027423434371j | 0.87439 | -168.8939 | 9.00396545929579-0.138075940638605j | 19.0897 | 179.1214 | 4.26674251966032-0.502115058757546j | 12.6617 | 173.2882 | 157499.999261753-10.7830341983201j | 30000-0.0000039122119723767j | 10000-5112197.43235179j | 963.137367276443-1586545.33003936j | 10963.1373672764-1586545.33003936j | 29985.3633617057-566.892370832752j | 0.160000000100796+9.20150503121621E-06j | 1+0.594656219801256j | 9.9742e-08 | 0.0000330963569678246j | 9.97415087574939E-08+0.0000330963569678246j | 5.41749470424282-9.04811521085658j | 0.86249985578294-1.45025569592766j | 4.5441 | 120.7409 | 7.56567349073549-13.1771426721675j | 23.6338 | 119.8623 | 2.95186958389579-6.62094180795894j | 17.2058 | 114.0291 | -16.2058 | -114.0291
43 | 724.436 | 4551.76538033572j | 0.99999 | -0.00505751708926191j | 0.999989633432884-0.00505751708926191j | 2.1043e-05 | -0.28977 | 14.1872 | 1+0.227929651420311j | 0.99712 | 0.0163560850083049j | 0.997117536870844+0.0163560850083049j | 1.00636963330284+0.212080698943343j | 14.2775593296166+3.00882962047698j | 23.6453 | 1+0.000341382403525179j | 0.997117536870844+0.0163560850083049j | 1.00262663454786-0.0161040834896179j | 23.7074278119691-0.38078621059195j | 1.08590496536725+0.223112007422668j | 0.89541 | -168.3895 | 9.00604585344633-0.14465416071919j | 19.0918 | 179.0798 | 4.2614009580886-0.525155220922711j | 12.6565 | 172.9746 | 157499.999190529-11.2912229385641j | 30000-4.09658884230216E-06j | 10000-4882110.64617378j | 963.137198167998-1515139.14728741j | 10963.137198168-1515139.14728741j | 29983.9522792634-593.570988399537j | 0.160000000110521+9.63515860310888E-06j | 1+0.622681504029926j | 9.9717e-08 | 0.0000346561402174925j | 9.97165699886981E-08+0.0000346561402174925j | 5.41508922571818-8.64089376361299j | 0.862114261861887-1.38521958745771j | 4.2522 | 121.8968 | 7.56386279640272-12.6000595367298j | 23.344 | 120.9766 | 2.94635924300228-6.35571988280407j | 16.9087 | 114.8713 | -15.9087 | -114.8713
44 | 758.5776 | 4766.28347377929j | 0.99999 | -0.00529587052642143j | 0.999988633285188-0.00529587052642143j | 2.3074e-05 | -0.30343 | 14.1872 | 1+0.238671644949498j | 0.99684 | 0.0171269235465434j | 0.996839442027694+0.0171269235465434j | 1.00698699465487+0.222127101260434j | 14.2863179537243+3.15135986024655j | 23.6453 | 1+0.000357471260533447j | 0.996839442027694+0.0171269235465434j | 1.00288069515216-0.0168721150293074j | 23.7134351563072-0.398946562269338j | 1.08668115964454+0.233678534744095j | 0.91836 | -167.864 | 9.00832794068901-0.151552967338721j | 19.0941 | 179.0362 | 4.25555856829405-0.549190590425693j | 12.6509 | 172.6465 | 157499.999112432-11.823361875515j | 30000-4.28965512640137E-06j | 10000-4662379.47123228j | 963.137012744341-1446946.77780506j | 10963.1370127443-1446946.77780506j | 29982.4052671098-621.501277410018j | 0.160000000121184+0.0000100892496381855j | 1+0.652027579213007j | 9.9689e-08 | 0.0000362894337869913j | 9.96892251724749E-08+0.0000362894337869913j | 5.4128953998546-8.25199958779728j | 0.861762463794574-1.32312151939224j | 3.9677 | 123.0766 | 7.56251588842405-12.0497152105972j | 23.0618 | 122.1128 | 2.94063474819523-6.10389295504193j | 16.6186 | 115.7231 | -15.6186 | -115.7231
45 | 794.3282 | 4990.91149349751j | 0.99999 | -0.00554545721499723j | 0.999987536645047-0.00554545721499723j | 2.53e-05 | -0.31773 | 14.1872 | 1+0.249919893036888j | 0.99653 | 0.0179340905858707j | 0.99653451709572+0.0179340905858707j | 1.00766449287595+0.232654607305705j | 14.2959297511465+3.3007156110366j | 23.6453 | 1+0.000374318362012313j | 0.99653451709572+0.0179340905858707j | 1.00315939836343-0.0176776949098021j | 23.7200251829777-0.417994756487931j | 1.08753291738303+0.244750711723436j | 0.94342 | -167.3168 | 9.01083137897175-0.158789050136003j | 19.0966 | 178.9904 | 4.24916989938855-0.574255091866029j | 12.6447 | 172.3034 | 157499.999026802-12.3805797470572j | 30000-4.49182034414775E-06j | 10000-4452537.82824536j | 963.136809431429-1381823.57643391j | 10963.1368094314-1381823.57643391j | 29980.7092532067-650.741391331977j | 0.160000000132875+0.0000105647413244091j | 1+0.682756692310459j | 9.9659e-08 | 0.0000379997021109615j | 9.96592421777085E-08+0.0000379997021109615j | 5.41089460407834-7.88060794449942j | 0.861441475297805-1.26382979858574j | 3.6909 | 124.2788 | 7.56162154351018-11.5249446803862j | 22.7876 | 123.2692 | 2.93465048983042-5.86491469163515j | 16.3356 | 116.5822 | -15.3356 | -116.5822
46 | 831.7638 | 5226.12590563659j | 0.99999 | -0.00580680656181843j | 0.999986334203044-0.00580680656181843j | 2.7741e-05 | -0.33271 | 14.1872 | 1+0.261698254724752j | 0.9962 | 0.0187792982357961j | 0.99620017355635+0.0187792982357961j | 1.00840804693171+0.243687027679797j | 14.3064786953858+3.45723467841288j | 23.6453 | 1+0.000391959442922744j | 0.99620017355635+0.0187792982357961j | 1.0034651483096-0.0185227952536256j | 23.7272547383551-0.43797742471627j | 1.08846766675021+0.256353510251674j | 0.97076 | -166.7473 | 9.01357776325879-0.166380123607406j | 19.0994 | 178.9425 | 4.24218567444192-0.600382439408829j | 12.6379 | 171.9446 | 157499.998932909-12.9640584868359j | 30000-4.70351331507294E-06j | 10000-4252140.6149543j | 963.136586503354-1319631.40813263j | 10963.1365865034-1319631.40813263j | 29978.8499128708-681.352100862882j | 0.160000000145695+0.0000110626422433931j | 1+0.714934023891085j | 9.9626e-08 | 0.0000397905728978178j | 9.96263664776922E-08+0.0000397905728978178j | 5.40906985430493-7.52593119966903j | 0.861148571608016-1.207218681265j | 3.4222 | 125.5015 | 7.56117242249805-11.0246374666293j | 22.5216 | 124.444 | 2.92835923728386-5.6382642756965j | 16.0601 | 117.4461 | -15.0601 | -117.4461
47 | 870.9636 | 5472.42563150043j | 0.99999 | -0.00608047292388937j | 0.999985015751604-0.00608047292388937j | 3.0417e-05 | -0.34839 | 14.1872 | 1+0.274031713497384j | 0.99583 | 0.019664339295064j | 0.995833573155409+0.019664339295064j | 1.00922417076592+0.255249465202551j | 14.318057201014+3.62127320090319j | 23.6453 | 1+0.000410431922362532j | 0.995833573155409+0.019664339295064j | 1.00380058648642-0.019409511705501j | 23.7351862814523-0.458944119144851j | 1.08949358075162+0.268513249716308j | 1.0006 | -166.155 | 9.01659082065956-0.174345011781553j | 19.1025 | 178.8923 | 4.23455252789798-0.627605887006423j | 12.6305 | 171.5695 | 157499.998829958-13.575035731294j | 30000-4.92518306835039E-06j | 10000-4060762.76200201j | 963.136342067688-1260238.354974j | 10963.1363420677-1260238.354974j | 29976.8115496392-713.396899087589j | 0.160000000159751+0.0000115840085097369j | 1+0.748627826389259j | 9.959e-08 | 0.0000416658448246053j | 9.95903189894413E-08+0.0000416658448246053j | 5.40740566078587-7.1872171560648j | 0.860881266354672-1.15316810672849j | 3.1616 | 126.7427 | 7.56116501673762-10.5477353203306j | 22.2641 | 125.6349 | 2.92171185017134-5.4234450722162j | 15.7921 | 118.3122 | -14.7921 | -118.3122
48 | 912.0108 | 5730.33310582957j | 0.99998 | -0.00636703678425508j | 0.999983570098349-0.00636703678425508j | 3.3352e-05 | -0.36481 | 14.1872 | 1+0.286946430274416j | 0.99543 | 0.0205910910544206j | 0.995431603809081+0.0205910910544206j | 1.01012003562206+0.2673684014317j | 14.3307670078401+3.79320687745466j | 23.6453 | 1+0.000429774982937218j | 0.995431603809081+0.0205910910544206j | 1.00416861576486-0.0203400739345541j | 23.7438884515829-0.480947561014087j | 1.09061965488195+0.281257686175723j | 1.0331 | -165.5392 | 9.01989662607389-0.182703742554865j | 19.1058 | 178.8396 | 4.22621273722532-0.655957938169612j | 12.6224 | 171.1774 | 157499.998717075-14.2148074448609j | 30000-5.15729979524661E-06j | 10000-3877998.33130383j | 963.136074049468-1203518.43632928j | 10963.1360740495-1203518.43632928j | 29974.5769649871-746.942108923747j | 0.160000000175163+0.0000121299460111874j | 1+0.783909568877485j | 9.9551e-08 | 0.0000436294955945031j | 9.95507937045485E-08+0.0000436294955945031j | 5.40588789663648-6.86374746003117j | 0.860637290456773-1.10156344304618j | 2.9096 | 128.0001 | 7.56159962875826-10.0932300372873j | 22.0154 | 126.8396 | 2.91465699419591-5.21998331642345j | 15.532 | 119.1775 | -14.532 | -119.1775
49 | 954.9926 | 6000.39538495532j | 0.99998 | -0.00666710598328369j | 0.999981984971074-0.00666710598328369j | 3.657e-05 | -0.382 | 14.1872 | 1+0.300469798901638j | 0.99499 | 0.0215615192785993j | 0.994990853185313+0.0215615192785993j | 1.01110353939829+0.280071791164839j | 14.3447201648624+3.97343230815141j | 23.6453 | 1+0.000450029653871649j | 0.994990853185313+0.0215615192785993j | 1.00457242694151-0.0213168573645438j | 23.7534366961539-0.504043917979361j | 1.09185579346806+0.29461610964135j | 1.0685 | -164.8995 | 9.02352384067973-0.191477653057792j | 19.1095 | 178.7844 | 4.21710395161214-0.685470010749485j | 12.6135 | 170.7676 | 157499.9985933-14.8847306688629j | 30000-0.0000054003558464598j | 10000-3703459.65499867j | 963.135780173489-1149351.34164646j | 10963.1357801735-1149351.34164646j | 29972.1273158899-782.056992573999j | 0.160000000192063+0.000012701612754375j | 1+0.820854088661888j | 9.9507e-08 | 0.0000456856903740651j | 9.95074550914671E-08+0.0000456856903740651j | 5.40450367792998-6.55483607976681j | 0.860414572863386-1.05229524422679j | 2.6662 | 129.2713 | 7.5624803874126-9.66016138678294j | 21.7756 | 128.0557 | 2.90714086287508-5.02742681920114j | 15.2797 | 120.0389 | -14.2797 | -120.0389
50 | 1000 | 6283.18530717959j | 0.99998 | -0.00698131700797732j | 0.99998024691358-0.00698131700797732j | 4.0098e-05 | -0.4 | 14.1872 | 1+0.314630504257018j | 0.99451 | 0.0225776823759712j | 0.994507579736416+0.0225776823759712j | 1.01218338392878+0.293389165908389j | 14.3600401266743+4.16236846214857j | 23.6453 | 1+0.000471238898038469j | 0.994507579736416+0.0225776823759712j | 1.0050155281245-0.0223423963091006j | 23.7639139655054-0.528293114697945j | 1.09321290579443+0.308619450454918j | 1.1071 | -164.2354 | 9.0275039758908-0.200689507641466j | 19.1135 | 178.7265 | 4.20715892129705-0.716172051948877j | 12.6038 | 170.3393 | 157499.998457584-15.5862263999847j | 30000-5.65486677646164E-06j | 10000-3536776.51315322j | 963.135457945106-1097622.17525538j | 10963.1354579451-1097622.17525538j | 29969.4419591427-818.81386263557j | 0.160000000210593+0.0000133002213211002j | 1+0.859539750022168j | 9.946e-08 | 0.0000478387906280978j | 9.94599352471724E-08+0.0000478387906280978j | 5.40324125433972-6.25982785189455j | 0.860211222974732-1.00525901834383j | 2.4316 | 130.554 | 7.56381529806672-9.24761515170547j | 21.5451 | 129.2804 | 2.89910690703058-4.84534368390683j | 15.0355 | 120.8933 | -14.0355 | -120.8933
51 | 1047.1285 | 6579.30270784171j | 0.99998 | -0.00731033634204634j | 0.999978341171434-0.00731033634204634j | 4.3967e-05 | -0.41885 | 14.1872 | 1+0.329458583095174j | 0.99398 | 0.0236417357647051j | 0.993977680936925+0.0236417357647051j | 1.01336916121736+0.307351747441257j | 14.3768629768768+4.36045828882177j | 23.6453 | 1+0.000493447703088128j | 0.993977680936925+0.0236417357647051j | 1.00550177728505-0.0234193987177701j | 23.7754114826022-0.553759181503924j | 1.09470301326135+0.323300395891296j | 1.1491 | -163.5465 | 9.03187168574933-0.210363630333333j | 19.1179 | 178.6658 | 4.19630523203558-0.748092098598437j | 12.5932 | 169.8918 | 157499.998308775-16.3207826043883j | 30000-5.92137243705753E-06j | 10000-3377595.34847608j | 963.135104628944-1048221.21265867j | 10963.1351046289-1048221.21265867j | 29966.498281259-857.28819443709j | 0.16000000023091+0.0000139270414403823j | 1+0.900048610432746j | 9.9408e-08 | 0.0000500933633709111j | 9.94078307740191E-08+0.0000500933633709111j | 5.40208990940235-5.97809709328395j | 0.860025514594803-0.960355006133752j | 2.2061 | 131.8454 | 7.56561632879171-8.85472127759651j | 21.324 | 130.5111 | 2.89049557464015-4.67332102891205j | 14.7993 | 121.7372 | -13.7993 | -121.7372
52 | 1096.4782 | 6889.37569164964j | 0.99998 | -0.00765486187961071j | 0.999976251566724-0.00765486187961071j | 4.8209e-05 | -0.43859 | 14.1872 | 1+0.344985487759356j | 0.9934 | 0.0247559364446987j | 0.993396658457121+0.0247559364446987j | 1.01467144980397+0.321992572768016j | 14.3953387952484+4.5681704905019j | 23.6453 | 1+0.000516703176873723j | 0.993396658457121+0.0247559364446987j | 1.00603541834872-0.0245507627726088j | 23.7880295964229-0.580510646840011j | 1.09633936901224+0.338693518283457j | 1.1948 | -162.8324 | 9.03666509111386-0.220526053915281j | 19.1227 | 178.6021 | 4.18446505025627-0.781255777633195j | 12.5816 | 169.4244 | 157499.998145609-17.0899573738827j | 30000-6.20043812248467E-06j | 10000-3225578.51637514j | 963.134717225786-1001043.66779133j | 10963.1347172258-1001043.66779133j | 29963.2715126759-897.558739080322j | 0.160000000253188+0.0000145834026817254j | 1+0.942466594617671j | 9.9351e-08 | 0.0000524541908535682j | 9.93506993552849E-08+0.0000524541908535682j | 5.40103986955551-5.70904627520991j | 0.859855871279291-0.917487969601097j | 1.9897 | 133.1428 | 7.56789953392799-8.48065212864028j | 21.1124 | 131.7448 | 2.88124406446604-4.51096371019515j | 14.5713 | 122.5672 | -13.5713 | -122.5672
53 | 1148.1536 | 7214.06196497425j | 0.99997 | -0.00801562440552694j | 0.99997396036072-0.00801562440552694j | 5.286e-05 | -0.45926 | 14.1872 | 1+0.361244152896086j | 0.99276 | 0.0259226477849777j | 0.992759579976547+0.0259226477849777j | 1.01610192262798+0.337346631950985j | 14.4156331880226+4.78600147792531j | 23.6453 | 1+0.000541054647373069j | 0.992759579976547+0.0259226477849777j | 1.00662112125108-0.025739595615226j | 23.8018787290896-0.608620980064457j | 1.09813659168602+0.354835416159066j | 1.2444 | -162.0931 | 9.0419261394577-0.2312046881384j | 19.1281 | 178.5352 | 4.17155488566425-0.815685741721991j | 12.5689 | 168.9363 | 157499.9979667-17.8953822308377j | 30000-6.49265576847684E-06j | 10000-3080403.56876829j | 963.134292447021-955989.470755474j | 10963.134292447-955989.470755474j | 29959.7345248951-939.707636556722j | 0.160000000277616+0.0000152706972753127j | 1+0.986883676808477j | 9.9288e-08 | 0.0000549262807076816j | 9.92880560003282E-08+0.0000549262807076816j | 5.40008222117796-5.45210475706098j | 0.859700852954435-0.876566990186304j | 1.7824 | 134.4434 | 7.57068521684434-8.12462084915095j | 20.9105 | 132.9787 | 2.87128609779267-4.35789303842485j | 14.3514 | 123.3797 | -13.3514 | -123.3797
54 | 1202.2644 | 7554.0502309327j | 0.99997 | -0.00839338914548078j | 0.999971448103294-0.00839338914548078j | 5.7961e-05 | -0.48091 | 14.1872 | 1+0.378269065313955j | 0.99206 | 0.0271443445367185j | 0.992061037313365+0.0271443445367185j | 1.01767346796769+0.35345102053716j | 14.4379290036795+5.01447753274394j | 23.6453 | 1+0.000566553767319952j | 0.992061037313365+0.0271443445367185j | 1.00726402644059-0.0269892345317139j | 23.8170804281519-0.638169092375501j | 1.10011081520883+0.37176487010259j | 1.2984 | -161.3281 | 9.04770100461351-0.242429510015605j | 19.1339 | 178.4651 | 4.15748537940812-0.851401035171987j | 12.555 | 168.4266 | 157499.997770531-18.7387655888535j | 30000-6.79864520783943E-06j | 10000-2941762.57012768j | 963.133826686805-912963.055558651j | 10963.1338266868-912963.055558651j | 29955.8576090881-983.820528185837j | 0.160000000304399+0.0000159903830651132j | 1+1.03339407159159j | 9.9219e-08 | 0.0000575148765672708j | 9.92193689274849E-08+0.0000575148765672708j | 5.39920883492862-5.20672757693274j | 0.85955914369339-0.837505276071457j | 1.5844 | 135.7445 | 7.57399813420593-7.78587982971586j | 20.7183 | 134.2097 | 2.8605517136326-4.21374548517635j | 14.1394 | 124.1711 | -13.1394 | -124.1711
55 | 1258.9254 | 7910.06165022013j | 0.99997 | -0.00878895738913348j | 0.999968693467803-0.00878895738913348j | 6.3553e-05 | -0.50357 | 14.1872 | 1+0.396096337134773j | 0.9913 | 0.0284236180825275j | 0.99129510051411+0.0284236180825275j | 1.01940032529201+0.37034510856058j | 14.4624282603004+5.25415720519444j | 23.6453 | 1+0.00059325462376651j | 0.99129510051411+0.0284236180825275j | 1.00796979438009-0.0283032709794146j | 23.8337685370662-0.669239904931971j | 1.10227985684538+0.38952301531853j | 1.3569 | -160.5376 | 9.05404053141843-0.254232779640922j | 19.1403 | 178.3916 | 4.14216112744753-0.888416385600585j | 12.5399 | 167.8945 | 157499.997555436-19.621896376525j | 30000-7.11905548519812E-06j | 10000-2809361.4443073j | 963.133315991392-871873.157405548j | 10963.1333159914-871873.157405548j | 29951.6082345804-1029.98666747988j | 0.160000000333767+0.0000167439866011642j | 1+1.08209643375011j | 9.9144e-08 | 0.000060225469191213j | 9.91440550497553E-08+0.000060225469191213j | 5.39841229674198-4.97239429656054j | 0.859429540546271-0.800219978218327j | 1.3956 | 137.0432 | 7.57786774461761-7.4637192778381j | 20.5358 | 135.4348 | 2.84896709389675-4.07817137327335j | 13.9354 | 124.9377 | -12.9354 | -124.9377
56 | 1318.2567 | 8282.8513707881j | 0.99997 | -0.00920316818976455j | 0.999965673070049-0.00920316818976455j | 6.9685e-05 | -0.52731 | 14.1872 | 1+0.414763782392214j | 0.99046 | 0.0297631819331102j | 0.990455267514104+0.0297631819331102j | 1.02129823816418+0.388070728410049j | 14.4893543148416+5.5056339794135j | 23.6453 | 1+0.000621213852809107j | 0.990455267514104+0.0297631819331102j | 1.00874466067671-0.0296855779067746j | 23.8520904987597-0.701924994839991j | 1.10466340609268+0.408153533176672j | 1.4204 | -159.7216 | 9.06100073091562-0.266649285588776j | 19.1473 | 178.3144 | 4.12548055042516-0.926741417487523j | 12.5233 | 167.3393 | 157499.997319589-20.5466478319885j | 30000-7.45456623370929E-06j | 10000-2682919.35076795j | 963.132756025631-832632.61911313j | 10963.1327560256-832632.61911313j | 29946.9507855233-1078.29902837578j | 0.160000000365968+0.0000175331063775887j | 1+1.13309406752381j | 9.9061e-08 | 0.000063063808109879j | 9.90614750249578E-08+0.000063063808109879j | 5.3976858448947-4.74860789815785j | 0.859310943329101-0.764632014750926j | 1.2159 | 138.3367 | 7.58232850511714-7.15746589367695j | 20.3631 | 136.651 | 2.8364544262651-3.95083354677071j | 13.7391 | 125.676 | -12.7391 | -125.676
57 | 1380.3843 | 8673.21012961475j | 0.99996 | -0.00963690014401639j | 0.999962361269769-0.00963690014401639j | 7.6408e-05 | -0.55216 | 14.1872 | 1+0.434310997240459j | 0.98953 | 0.0311658774829925j | 0.989534408941195+0.0311658774829925j | 1.02338462670108+0.406672384214817j | 14.5189543098478+5.76953924403287j | 23.6453 | 1+0.000650490759721106j | 0.989534408941195+0.0311658774829925j | 1.0095954975631-0.0311403408979814j | 23.8722088093738-0.736323331577885j | 1.10728323743184+0.42770286437766j | 1.4891 | -158.8803 | 9.0686433326066-0.279716624669204j | 19.155 | 178.2333 | 4.10733582315306-0.966379784653229j | 12.5052 | 166.7602 | 157499.997060988-21.5149814762975j | 30000-7.80588911665329E-06j | 10000-2562168.08887683j | 963.13214203614-795158.20623857j | 10963.1321420361-795158.20623857j | 29941.8462739434-1128.85440958876j | 0.160000000401276+0.0000183594162232146j | 1+1.1864951457313j | 9.8971e-08 | 0.0000660359138206582j | 9.89709278283305E-08+0.0000660359138206582j | 5.39702331260904-4.53489373083465j | 0.859202345285063-0.730665903312422j | 1.0452 | 139.6222 | 7.58742021969392-6.86648165236818j | 20.2002 | 137.8555 | 2.82293181382995-3.83140601684173j | 13.5504 | 126.3823 | -12.5504 | -126.3823
58 | 1445.4398 | 9081.96592996384j | 0.99996 | -0.0100910732555154j | 0.999958729952971-0.0100910732555154j | 8.3781e-05 | -0.57818 | 14.1872 | 1+0.454779443942939j | 0.98852 | 0.0326346800374981j | 0.98852470759427+0.0326346800374981j | 1.02567878252658+0.426197485826378j | 14.5515019392934+6.04654561172398j | 23.6453 | 1+0.000681147444747288j | 0.98852470759427+0.0326346800374981j | 1.01052988256076-0.0326720937704772j | 23.8943026418308-0.772542118710791j | 1.11016345046971+0.448220446795514j | 1.5636 | -158.014 | 9.07703640121633-0.293475521680818j | 19.1634 | 178.1482 | 4.08761287873184-1.00732822002009j | 12.4854 | 166.1562 | 157499.996777437-22.528951274058j | 30000-8.17376933696745E-06j | 10000-2446851.52901809j | 963.131468810941-759370.430527845j | 10963.1314688109-759370.430527845j | 29936.2520272443-1181.75353362734j | 0.160000000439991+0.0000192246688519908j | 1+1.24241293921905j | 9.8872e-08 | 0.0000691480905582401j | 9.88716448015066E-08+0.0000691480905582401j | 5.39641907570619-4.33079850437403j | 0.859102824538739-0.69824960104267j | 0.88352 | 140.897 | 7.59318844479648-6.59016269540807j | 20.0469 | 139.0451 | 2.8083132419914-3.71957258084822j | 13.369 | 127.0532 | -12.369 | -127.0532
59 | 1513.5612 | 9509.98579769078j | 0.99995 | -0.0105666508863231j | 0.999954748293279-0.0105666508863231j | 9.1864e-05 | -0.60543 | 14.1872 | 1+0.476212538819366j | 0.98742 | 0.0341727051237711j | 0.987417592082749+0.0341727051237711j | 1.02820208968039+0.446696610975622j | 14.5873005826578+6.33737063847188j | 23.6453 | 1+0.000713248934826809j | 0.987417592082749+0.0341727051237711j | 1.01155617528376-0.0342857593694135j | 23.918569661882-0.810697758488595j | 1.11333074162203+0.469758981545417j | 1.6441 | -157.1232 | 9.08625502657886-0.307970195845047j | 19.1727 | 178.0588 | 4.06619150429073-1.0495755027757j | 12.4639 | 165.5266 | 157499.99646653-23.5907079901456j | 30000-8.55898721792169E-06j | 10000-2336725.06930749j | 963.130730635274-725193.381310467j | 10963.1307306353-725193.381310467j | 29930.1213481223-1237.10113876523j | 0.16000000048244+0.0000201306995807273j | 1+1.3009660571241j | 9.8763e-08 | 0.0000724069396667421j | 9.87627831273472E-08+0.0000724069396667421j | 5.39586800486541-4.13588932824354j | 0.859011536270909-0.667314351838617j | 0.73062 | 142.1585 | 7.59968495770482-6.32793833476035j | 19.9033 | 140.2173 | 2.79250861453204-3.61502541320912j | 13.1945 | 127.6851 | -12.1945 | -127.6851
60 | 1584.8932 | 9958.17762032062j | 0.99995 | -0.0110646418003562j | 0.999950382490242-0.0110646418003562j | 0.00010073 | -0.63396 | 14.1872 | 1+0.498655744337555j | 0.9862 | 0.035783215099226j | 0.986203664063755+0.035783215099226j | 1.03097827557473+0.468223799775077j | 14.6266868652967+6.64278100173508j | 23.6453 | 1+0.000746863321524046j | 0.986203664063755+0.035783215099226j | 1.01268360349136-0.0359866964430304j | 23.9452280628499-0.85091696022929j | 1.11681471223605+0.492374731402963j | 1.731 | -156.2086 | 9.09638209660099-0.323248781861993j | 19.1829 | 177.9648 | 4.04294554729857-1.09310134534435j | 12.4404 | 164.8705 | 157499.996125627-24.7025037517462j | 30000-8.96235985828857E-06j | 10000-2231555.11675908j | 963.129921243051-692554.564482799j | 10963.1299212431-692554.564482799j | 29923.4031447392-1295.00606198659j | 0.160000000528986+0.0000210794302220478j | 1+1.36227869845986j | 9.8643e-08 | 0.0000758193736020447j | 9.86434186752358E-08+0.0000758193736020447j | 5.39536542208296-3.94975279381215j | 0.858927705547346-0.637794540574945j | 0.5863 | 143.4044 | 7.60696829469636-6.07927017472148j | 19.7692 | 141.3692 | 2.77542387223827-3.51746362839615j | 13.0267 | 128.2749 | -12.0267 | -128.2749
61 | 1659.5869 | 10427.4920727993j | 0.99995 | -0.0115861023031103j | 0.999945595482403-0.0115861023031103j | 0.00011045 | -0.66384 | 14.1872 | 1+0.522156665545425j | 0.98487 | 0.0374696260714456j | 0.984872618459241+0.0374696260714456j | 1.0340336968551+0.490836886434361j | 14.6700347140034+6.96359720655645j | 23.6453 | 1+0.000782061905459947j | 0.984872618459241+0.0374696260714456j | 1.01392235967546-0.0377807536524555j | 23.974518849469-0.893338017397963j | 1.12064821895222+0.516127856382891j | 1.8248 | -155.271 | 9.10750916485434-0.339363815050868j | 19.194 | 177.866 | 4.01774325325773-1.1378752054614j | 12.4147 | 164.1872 | 157499.995751835-25.8666968253988j | 30000-9.38474286551937E-06j | 10000-2131118.59180312j | 963.12903376369-661384.748738323j | 10963.1290337637-661384.748738323j | 29916.0415288894-1355.58131060465j | 0.160000000580021+0.0000220728731608119j | 1+1.42648091555894j | 9.8513e-08 | 0.0000793926305940379j | 9.8512538156101E-08+0.0000793926305940379j | 5.3949070609626-3.77199409783503j | 0.858850620740891-0.609627553976932j | 0.45037 | 144.6322 | 7.61510436716076-5.84365135820608j | 19.6444 | 142.4982 | 2.7569612088015-3.42659181852702j | 12.8651 | 128.8194 | -11.8651 | -128.8194
62 | 1737.8008 | 10918.9246340026j | 0.99994 | -0.0121321384822251j | 0.999940346632683-0.0121321384822251j | 0.0001211 | -0.69513 | 14.1872 | 1+0.54676515104768j | 0.98341 | 0.0392355151442029j | 0.983413155975819+0.0392355151442029j | 1.03739766595012+0.514597873884023j | 14.7177599898342+7.30069890042358j | 23.6453 | 1+0.000818919347550195j | 0.983413155975819+0.0392355151442029j | 1.01528370967969-0.0396743319754908j | 24.0067084062193-0.938112283164315j | 1.12486777319836+0.541082792090419j | 1.9259 | -154.3116 | 9.11973742624122-0.356372791889029j | 19.2063 | 177.7622 | 3.99044775723799-1.18385503220274j | 12.3868 | 163.4758 | 157499.995341979-27.0857566191686j | 30000-9.82703217060234E-06j | 10000-2035202.45510442j | 963.128060663804-631617.818718764j | 10963.1280606638-631617.818718764j | 29907.9753797983-1418.94411989347j | 0.160000000635981+0.0000231131356226531j | 1+1.49370888993156j | 9.8369e-08 | 0.0000831342899998763j | 9.83690305205698E-08+0.0000831342899998763j | 5.39448903049947-3.60223620535356j | 0.858779627490977-0.582753647851444j | 0.32258 | 145.8398 | 7.62416716525462-5.62060594605579j | 19.5289 | 143.602 | 2.73701939993961-3.34211857064944j | 12.7094 | 129.3157 | -11.7094 | -129.3157
63 | 1819.7009 | 11433.5176982803j | 0.99993 | -0.0127039085536448j | 0.999934591383411-0.0127039085536448j | 0.00013279 | -0.72789 | 14.1872 | 1+0.572533398741386j | 0.98181 | 0.0410846280049782j | 0.981812887184657+0.0410846280049782j | 1.04110282522906+0.539573357985759j | 14.7703257963532+7.65503089162062j | 23.6453 | 1+0.000857513827371022j | 0.981812887184657+0.0410846280049782j | 1.01678011509789-0.0416744570155446j | 24.0420913914772-0.985405880170513j | 1.12951399804276+0.56730867741214j | 2.0348 | -153.3315 | 9.13317881643301-0.374338819523507j | 19.2197 | 177.6529 | 3.96091775297743-1.23098595910275j | 12.3563 | 162.7356 | 157499.994892582-28.3622689205635j | 30000-0.0000102901659284523j | 10000-1943603.25567735j | 963.126993683256-603190.634774549j | 10963.1269936833-603190.634774549j | 29899.1378710992-1485.21599366587j | 0.160000000697339+0.0000242024241436842j | 1+1.56410522112475j | 9.8212e-08 | 0.0000870522883808126j | 9.82116775272298E-08+0.0000870522883808126j | 5.39410778205048-3.44011905024165j | 0.858714123149176-0.557115820395129j | 0.20265 | 147.0253 | 7.63423956037332-5.40968844030032j | 19.4224 | 144.6783 | 2.71549426261361-3.26375497194752j | 12.559 | 129.761 | -11.559 | -129.761
64 | 1905.4607 | 11972.3627865145j | 0.99993 | -0.0133026253183494j | 0.99992828087807-0.0133026253183494j | 0.0001456 | -0.76219 | 14.1872 | 1+0.599516066534714j | 0.98006 | 0.043020886870064j | 0.980058227347181+0.043020886870064j | 1.04518557707497+0.565835009177166j | 14.8282485811621+8.02760998241497j | 23.6453 | 1+0.000897927208988587j | 0.980058227347181+0.043020886870064j | 1.0184253714995-0.0437888630352689j | 24.0809940058995-1.03540168753345j | 1.1346321522622+0.59487983924535j | 2.1518 | -152.3323 | 9.14795725347329-0.393331370599139j | 19.2345 | 177.538 | 3.92900836398946-1.27919896253273j | 12.3232 | 161.9659 | 157499.994399828-29.6989413813026j | 30000-0.000010775126507863j | 10000-1856126.699339j | 963.125823765061-576042.899037136j | 10963.1258237651-576042.899037136j | 29889.4559584701-1554.52272427058j | 0.160000000764616+0.000025343049250858j | 1+1.63781922919518j | 9.8039e-08 | 0.0000911549363367084j | 9.80391434009346E-08+0.0000911549363367084j | 5.39376007921089-3.28529877170817j | 0.858653551663887-0.532659691311894j | 0.09031 | 148.1869 | 7.64541421971764-5.21048346511526j | 19.3248 | 145.7249 | 2.69227926174749-3.19121311478797j | 12.4135 | 130.1528 | -11.4135 | -130.1528
65 | 1995.2623 | 12536.6028613816j | 0.99992 | -0.0139295587348684j | 0.999921361546557-0.0139295587348684j | 0.00015965 | -0.79812 | 14.1872 | 1+0.627770388283684j | 0.97813 | 0.0450483988041124j | 0.978134281093739+0.0450483988041124j | 1.04968657989158+0.593460120796823j | 14.8921051728461+8.41953274825049j | 23.6453 | 1+0.00094024521460362j | 0.978134281093739+0.0450483988041124j | 1.02023476488855-0.0460260909141996j | 24.123777691946-1.08830165708452j | 1.14027273348338+0.623876343311609j | 2.2774 | -151.3156 | 9.1642100431631-0.413427163158395j | 19.2507 | 177.417 | 3.89457224103982-1.32840950930299j | 12.2872 | 161.1659 | 157499.993859533-31.0986092605703j | 30000-0.0000112829425752434j | 10000-1772587.23658518j | 963.124540978539-550117.027519154j | 10963.1245409785-550117.027519154j | 29878.8498253624-1626.99438796335j | 0.160000000838385+0.0000265374303629031j | 1+1.715007271437j | 9.785e-08 | 0.00009545093613393j | 9.78499634933613E-08+0.00009545093613393j | 5.39344297034148-3.13744698514062j | 0.858597398860595-0.50933338648361j | -0.014748 | 149.3229 | 7.6577946485962-5.02260562263748j | 19.236 | 146.7399 | 2.66726628182115-3.12420461774309j | 12.2724 | 130.4888 | -11.2724 | -130.4888
66 | 2089.2961 | 13127.4347517293j | 0.99991 | -0.0145860386130326j | 0.999913774650422-0.0145860386130326j | 0.00017506 | -0.83573 | 14.1872 | 1+0.657356295192845j | 0.97602 | 0.0471714644317682j | 0.976024715976289+0.0471714644317682j | 1.05465132217653+0.622532235009137j | 14.9625409254601+8.83198441786362j | 23.6453 | 1+0.000984557606379698j | 0.976024715976289+0.0471714644317682j | 1.02222524923524-0.0483956026993922j | 24.1708433316707-1.14432952195607j | 1.14649217472621+0.65438462170699j | 2.4121 | -150.2835 | 9.18208947372994-0.434711189586986j | 19.2686 | 177.2894 | 3.85746090924482-1.37851622394574j | 12.248 | 160.335 | 157499.993267112-32.5642414389362j | 30000-0.0000118146912765564j | 10000-1692807.66901506j | 963.123134435021-525358.027971052j | 10963.123134435-525358.027971052j | 29867.2322842437-1702.76531102579j | 0.160000000919271+0.0000277881009222329j | 1+1.79583307403657j | 9.7643e-08 | 0.0000999494001640215j | 9.76425318495587E-08+0.0000999494001640215j | 5.39315376351237-2.99625008574766j | 0.858545188077594-0.487087427949823j | -0.11283 | 150.432 | 7.67149637893183-4.84569954498765j | 19.1557 | 147.7215 | 2.64034657992073-3.06243918345656j | 12.1352 | 130.767 | -11.1352 | -130.767
67 | 2187.7616 | 13746.1116912112j | 0.99991 | -0.0152734574346791j | 0.999905455784233-0.0152734574346791j | 0.00019195 | -0.87512 | 14.1872 | 1+0.688336542937401j | 0.97371 | 0.049394587059872j | 0.973711623821661+0.049394587059872j | 1.06013078942011+0.653141859258547j | 15.0402791799503+9.26624903775673j | 23.6453 | 1+0.00103095837684084j | 0.973711623821661+0.049394587059872j | 1.02441564844018-0.0509079160018448j | 24.2226360222309-1.20373397442786j | 1.15335365173966+0.686498189762538j | 2.5564 | -149.2381 | 9.2017646299619-0.457277923823321j | 19.2881 | 177.1551 | 3.81752638559972-1.42939961321336j | 12.2054 | 159.4726 | 157499.992617535-34.0989467156978j | 30000-0.0000123715005220901j | 10000-1616618.77346962j | 963.121592195433-501713.38323515j | 10963.1215921954-501713.38323515j | 29854.5081308083-1781.97400135426j | 0.160000001007961+0.0000290977137687172j | 1+1.88046807935769j | 9.7415e-08 | 0.00010465987027231j | 9.74150875749392E-08+0.00010465987027231j | 5.39289000365202-2.86140858352702j | 0.858496476120378-0.465874628963349j | -0.20426 | 151.5129 | 7.68664832581711-4.67944016900153j | 19.0839 | 148.668 | 2.61141193508779-3.00562321936057j | 12.0012 | 130.9855 | -11.0012 | -130.9855
68 | 2290.8677 | 14393.9459765635j | 0.9999 | -0.0159932733072928j | 0.99989633432884-0.0159932733072928j | 0.00021047 | -0.91636 | 14.1872 | 1+0.720776844776417j | 0.97118 | 0.0517224822295776j | 0.971175368708441+0.0517224822295776j | 1.06618224186661+0.685387288603909j | 15.1261322984031+9.72372113881408j | 23.6453 | 1+0.00107954594824226j | 0.971175368708441+0.0517224822295776j | 1.02682688672314-0.0535747622206923j | 24.2796505235028-1.26679240718878j | 1.16092802233342+0.720318467091356j | 2.7105 | -148.1817 | 9.22342346266356-0.481232742599764j | 19.3096 | 177.0133 | 3.77462308368688-1.48092089278991j | 12.1593 | 158.5781 | 157499.991905288-35.705980403004j | 30000-0.0000129545513789072j | 10000-1543858.94308655j | 963.119901169031-479132.939849703j | 10963.119901169-479132.939849703j | 29840.5734486895-1864.7630395153j | 0.160000001105207+0.0000304690467667102j | 1+1.96909180959389j | 9.7166e-08 | 0.00010959233799744j | 9.71656998869812E-08+0.00010959233799744j | 5.39264945170653-2.73263646815141j | 0.858450849500169-0.445649993899208j | -0.28937 | 152.5647 | 7.70339433801964-4.52353326655789j | 19.0203 | 149.578 | 2.58035600589692-2.95345855267492j | 11.8699 | 131.1428 | -10.8699 | -131.1428
69 | 2398.8329 | 15072.311751162j | 0.99989 | -0.0167470130568467j | 0.999886332851884-0.0167470130568467j | 0.00023078 | -0.95955 | 14.1872 | 1+0.754746010939437j | 0.96839 | 0.0541600877186459j | 0.968394420276939+0.0541600877186459j | 1.07287012528757+0.71937555220932j | 15.2210145853606+10.205919164349j | 23.6453 | 1+0.00113042338133715j | 0.968394420276939+0.0541600877186459j | 1.0294822521947-0.056409273492814j | 24.342437490318-1.33381533382023j | 1.16929492368189+0.755955720466201j | 2.8752 | -147.1171 | 9.24727515617588-0.50669360470857j | 19.3333 | 176.8637 | 3.72861001633147-1.53292096876246j | 12.1092 | 157.6513 | 157499.991124325-37.3887512307395j | 30000-0.0000135650805760458j | 10000-1474373.84451055j | 963.11804700228-457568.801666691j | 10963.1180470023-457568.801666691j | 29825.3148623595-1951.27892245731j | 0.160000001211835+0.0000319050086972702j | 1+2.06189224755896j | 9.6892e-08 | 0.000114757265764762j | 9.68922517247487E-08+0.000114757265764762j | 5.3924300656326-2.60966060242812j | 0.858407920924776-0.426370622804608j | -0.36847 | 153.5864 | 7.72189497322157-4.37771627134805j | 18.9648 | 150.4501 | 2.5470759038969-2.90564127659612j | 11.7407 | 131.2377 | -10.7407 | -131.2377
70 | 2511.8864 | 15782.6479197648j | 0.99988 | -0.0175362754664053j | 0.999875366450473-0.0175362754664053j | 0.00025305 | -1.0048 | 14.1872 | 1+0.790316094582222j | 0.96535 | 0.0567125740151351j | 0.965345170957198+0.0567125740151351j | 1.08026714210146+0.75522350581272j | 15.325957484001+10.7145009691657j | 23.6453 | 1+0.00118369859398236j | 0.965345170957198+0.0567125740151351j | 1.0324076993052-0.0594262044215505j | 24.4116106239653-1.40515163164257j | 1.17854405958074+0.793530149505208j | 3.0506 | -146.0471 | 9.27355284510929-0.533793042669475j | 19.3593 | 176.7056 | 3.67935329881883-1.58521963362461j | 12.0549 | 156.6916 | 157499.990268016-39.1508285768221j | 30000-0.0000142043831277883j | 10000-1408016.09053149j | 963.116013957073-436975.228257655j | 10963.1160139571-436975.228257655j | 29808.6087361421-2041.67185217751j | 0.160000001328751+0.0000334086454280738j | 1+2.15906623542382j | 9.6592e-08 | 0.000120165609078547j | 9.65924217770854E-08+0.000120165609078547j | 5.39222998306296-2.49222014304775j | 0.858367326012006-0.407995620387288j | -0.4419 | 154.5775 | 7.74232953468514-4.24175945291467j | 18.9174 | 151.2832 | 2.51147398468979-2.86186076983169j | 11.613 | 131.2691 | -10.613 | -131.2691
71 | 2630.268 | 16526.4612006218j | 0.99986 | -0.0183627346673576j | 0.999863342030436-0.0183627346673576j | 0.00027747 | -1.0521 | 14.1872 | 1+0.827562544621137j | 0.962 | 0.0593853552846974j | 0.962001735563499+0.0593853552846974j | 1.08845551674846+0.793059096302516j | 15.442127528254+11.251281760351j | 23.6453 | 1+0.00123948459004663j | 0.962001735563499+0.0593853552846974j | 1.03563219700934-0.0626421961061493j | 24.4878549046543-1.48119478477594j | 1.1887767172317+0.833173140168449j | 3.2374 | -144.9747 | 9.30251674171563-0.562680534361594j | 19.3879 | 176.5386 | 3.62672894475569-1.63761504295281j | 11.9962 | 155.6989 | 157499.989329092-40.9959500382429j | 30000-0.0000148738150805596j | 10000-1344644.92745647j | 963.11378477719-417308.537892123j | 10963.1137847772-417308.537892123j | 29790.3203175948-2136.09546066108j | 0.160000001456946+0.000034983146374107j | 1+2.26081989224506j | 9.6264e-08 | 0.00012582883976007j | 9.62636647769218E-08+0.00012582883976007j | 5.39204750549706-2.3800659873962j | 0.85832872019778-0.390486009248975j | -0.50997 | 155.5374 | 7.76489841319026-4.1154675013831j | 18.8779 | 152.076 | 2.47345985084767-2.82179893625971j | 11.4862 | 131.2363 | -10.4862 | -131.2363
72 | 2754.2287 | 17305.3293214267j | 0.99985 | -0.0192281436904741j | 0.999850157516044-0.0192281436904741j | 0.00030425 | -1.1017 | 14.1872 | 1+0.866564365770442j | 0.95834 | 0.0621841008547522j | 0.958335731554093+0.0621841008547522j | 1.0975284976133+0.833022829785651j | 15.5708476508685+11.8182549250378j | 23.6453 | 1+0.001297899699107j | 0.958335731554093+0.0621841008547522j | 1.03918813089036-0.0660760918687154j | 24.5719360998706-1.56239034960509j | 1.20010756279363+0.875028715938266j | 3.4359 | -143.9033 | 9.33445774794948-0.593525339025667j | 19.4193 | 176.3618 | 3.57062593366841-1.6898835437566j | 11.9327 | 154.673 | 157499.988299582-42.9280293589107j | 30000-0.000015574796389284j | 10000-1284125.93655225j | 963.111340541923-398527.014882778j | 10963.1113405419-398527.014882778j | 29770.3028239903-2234.70646133897j | 0.16000000159751+0.0000366318512628411j | 1+2.36736905117117j | 9.5903e-08 | 0.000131758970280892j | 9.59031898944129E-08+0.000131758970280892j | 5.39188108388247-2.27296024525744j | 0.858291775812717-0.373804647179391j | -0.573 | 156.4658 | 7.78982578678981-3.99868160230537j | 18.8463 | 152.8276 | 2.432952551523-2.78512971503204j | 11.3597 | 131.1389 | -10.3597 | -131.1389
73 | 2884.0315 | 18120.904365888j | 0.99984 | -0.02013433818432j | 0.999835700983486-0.02013433818432j | 0.00033361 | -1.1536 | 14.1872 | 1+0.907404286121842j | 0.95432 | 0.0651147472398867j | 0.954316038090808+0.0651147472398867j | 1.10759214854402+0.875269480952633j | 15.7136226000334+12.4176162814955j | 23.6453 | 1+0.0013590678274416j | 0.954316038090808+0.0651147472398867j | 1.0431117692189-0.0697493164857243j | 24.6647117844863-1.64924492182993j | 1.21266677730223+0.919255222459896j | 3.6466 | -142.8363 | 9.3697016418194-0.62651990369301j | 19.4539 | 176.1745 | 3.51094951405568-1.74177992810135j | 11.8641 | 153.614 | 157499.987170747-44.9511647311076j | 30000-0.0000163088139292992j | 10000-1226330.74892525j | 963.108660505494-380590.821100917j | 10963.1086605055-380590.821100917j | 29748.3964712362-2337.6642161447j | 0.160000001751635+0.0000383582572182366j | 1+2.47893971725348j | 9.5508e-08 | 0.000137968579242911j | 9.55079370454848E-08+0.000137968579242911j | 5.39172930546534-2.17067573428908j | 0.858256179302475-0.357916148334923j | -0.63131 | 157.3625 | 7.81736274152708-3.89128210148792j | 18.8226 | 153.5371 | 2.3898829525442-2.75151891334718j | 11.2328 | 130.9766 | -10.2328 | -130.9766
74 | 3019.9517 | 18974.9162780217j | 0.99982 | -0.021083240308913j | 0.999819849710745-0.021083240308913j | 0.00036581 | -1.208 | 14.1872 | 1+0.950168932621937j | 0.94991 | 0.0681835107340046j | 0.949908531853134+0.0681835107340046j | 1.11876749690161+0.919970089418255j | 15.8721694141706+13.0517924015989j | 23.6453 | 1+0.00142311872085163j | 0.949908531853134+0.0681835107340046j | 1.0474438050619-0.0736863338497467j | 24.7671441590991-1.74233695802357j | 1.22660261048508+0.966027288585705j | 3.8699 | -141.7773 | 9.40861394685548-0.661883974110102j | 19.492 | 175.9759 | 3.44762468813325-1.79303818510248j | 11.7901 | 152.522 | 157499.985933004-47.0696474881764j | 30000-0.0000170774246502195j | 10000-1171136.77323371j | 963.105721921139-363461.911474393j | 10963.1057219211-363461.911474393j | 29724.4274453785-2445.13020599913j | 0.160000001920629+0.0000401660261786146j | 1+2.59576854683337j | 9.5075e-08 | 0.000144470838059276j | 9.50745509146715E-08+0.000144470838059276j | 5.3915908817976-2.07299549820095j | 0.858221628568299-0.342786808133924j | -0.68518 | 158.2275 | 7.84779088920052-3.79319188599094j | 18.8068 | 154.2034 | 2.34419623820847-2.7206244137927j | 11.1049 | 130.7495 | -10.1049 | -130.7495
75 | 3162.2777 | 19869.1765315922j | 0.9998 | -0.0220768628128802j | 0.999802469135803-0.0220768628128802j | 0.00040112 | -1.265 | 14.1872 | 1+0.994949014819479j | 0.94508 | 0.071396900595911j | 0.94507579736416+0.071396900595911j | 1.1311931231218+0.96731429839052j | 16.0484541605457+13.7234737899739j | 23.6453 | 1+0.00149018823986941j | 0.94507579736416+0.071396900595911j | 1.0522299892113-0.0779152020496749j | 24.8803150158337-1.84232990068197j | 1.24208445063713+1.01553811547344j | 4.1062 | -140.7303 | 9.451605617361-0.699869580720193j | 19.5339 | 175.7651 | 3.38059980547103-1.8433728199505j | 11.7104 | 151.3973 | 157499.984575845-49.2879712068532j | 30000-0.000017882258878433j | 10000-1118426.93565527j | 963.102499848066-347103.953288955j | 10963.1024998481-347103.953288955j | 29698.2068178475-2557.26739121311j | 0.160000002105929+0.0000420589926641092j | 1+2.71810334952181j | 9.4599e-08 | 0.000151279538892706j | 9.45993524717239E-08+0.000151279538892706j | 5.39146463779932-1.97971234661682j | 0.858187830405238-0.328384531708587j | -0.73492 | 159.0607 | 7.88142657408711-3.70438064159623j | 18.7989 | 154.8258 | 2.29585449228177-2.69209680499505j | 10.9755 | 130.458 | -9.9755 | -130.458
76 | 3311.3112 | 20805.5819724932j | 0.99978 | -0.0231173133027702j | 0.999783411714342-0.0231173133027702j | 0.00043983 | -1.3246 | 14.1872 | 1+1.0418395172726j | 0.93978 | 0.0747617328563309j | 0.939776809369252+0.0747617328563309j | 1.14502830039137+1.01751310293302j | 16.2447364784588+14.4356538741236j | 23.6453 | 1+0.00156041864793699j | 0.939776809369252+0.0747617328563309j | 1.05752187200416-0.0824682501886608j | 25.0054432789161-1.94998818180085j | 1.25930653566286+1.06800215596983j | 4.356 | -139.6991 | 9.49913970177623-0.740767118148118j | 19.58 | 175.541 | 3.3098501729608-1.89248079944713j | 11.6246 | 150.2403 | 157499.983087751-51.6108412385763j | 30000-0.0000187250237752439j | 10000-1068089.43155745j | 963.098966939985-331482.249121641j | 10963.09896694-331482.249121641j | 29669.5294068842-2674.23944689169j | 0.160000002309105+0.0000440411719101994j | 1+2.84620361383707j | 9.4078e-08 | 0.000158409123910529j | 9.40783077401906E-08+0.000158409123910529j | 5.39134950178374-1.89062841564349j | 0.858154498016438-0.31467876576042j | -0.78079 | 159.8624 | 7.91862577991105-3.62487019156223j | 18.7992 | 155.4033 | 2.24483929149149-2.66558047773452j | 10.8438 | 130.1027 | -9.8438 | -130.1027
77 | 3467.3685 | 21786.1188422107j | 0.99976 | -0.0242067987135674j | 0.999762515667236-0.0242067987135674j | 0.00048229 | -1.387 | 14.1872 | 1+1.0909399010237j | 0.93397 | 0.0782851447756187j | 0.93396658457121+0.0782851447756187j | 1.1604568241823+1.07080208977271j | 16.4636239095814+15.191674968204j | 23.6453 | 1+0.0016339589131658j | 0.93396658457121+0.0782851447756187j | 1.06337767622409-0.087382908306797j | 25.1439056447076-2.06619684666318j | 1.27849246580735+1.12365825935168j | 4.6197 | -138.688 | 9.55173918347392-0.784912799941127j | 19.6309 | 175.3023 | 3.23538156922538-1.94004416898044j | 11.5325 | 149.0517 | 157499.981456088-54.043184689961j | 30000-0.0000196075069579896j | 10000-1020017.48834522j | 963.095093213087-316563.66324291j | 10963.0950932131-316563.66324291j | 29638.1725891597-2796.20985695818j | 0.160000002531883+0.0000461167683845562j | 1+2.98034105761442j | 9.3507e-08 | 0.000165874715918447j | 9.35069935528492E-08+0.000165874715918447j | 5.39124449635953-1.80555474821663j | 0.858121348582486-0.301640433673615j | -0.82306 | 160.6328 | 7.9597898720606-3.55474118004547j | 18.8078 | 155.9351 | 2.19115423088537-2.64071521823585j | 10.7094 | 129.6845 | -9.7094 | -129.6845
78 | 3630.7805 | 22812.8669909085j | 0.99974 | -0.0253476299898983j | 0.999739603607199-0.0253476299898983j | 0.00052884 | -1.4524 | 14.1872 | 1+1.14235431456974j | 0.9276 | 0.0819746099828483j | 0.927595799765467+0.0819746099828483j | 1.17769171276652+1.12744526872599j | 16.708138585062+15.9952826302012j | 23.6453 | 1+0.00171096502431814j | 0.927595799765467+0.0819746099828483j | 1.06986332842288-0.092702731167866j | 25.2972609676346-2.19198576160471j | 1.29990072551976+1.18277337204046j | 4.8977 | -137.7011 | 9.60999624455641-0.832697854684465j | 19.6869 | 175.0477 | 3.15723353413182-1.98573336557241j | 11.4337 | 147.8323 | 157499.979667005-56.5901608736233j | 30000-0.0000205315802918177j | 10000-974109.138981891j | 963.090845791824-302316.551331286j | 10963.0908457918-302316.551331286j | 29603.8950675269-2923.34084892756j | 0.160000002776154+0.000048290184705277j | 1+3.12080020435628j | 9.2881e-08 | 0.000173692150438039j | 9.2880560003282E-08+0.000173692150438039j | 5.39114873013399-1.7243108933338j | 0.858088100865336-0.289241873747121j | -0.86199 | 161.3722 | 8.00537233906028-3.49414144119913j | 18.825 | 156.42 | 2.13482728787118-2.61713831575849j | 10.5717 | 129.2045 | -9.5717 | -129.2045
79 | 3801.894 | 23888.0042890683j | 0.99971 | -0.0265422269878537j | 0.999714481032939-0.0265422269878537j | 0.00057989 | -1.5208 | 14.1872 | 1+1.19619181477509j | 0.92061 | 0.0858379543283787j | 0.920610373133649+0.0858379543283787j | 1.19698101526516+1.18773961815449j | 16.9817996254368+16.8506901491869j | 23.6453 | 1+0.00179160032168012j | 0.920610373133649+0.0858379543283787j | 1.07705368244765-0.0984786692907615j | 25.4672791908804-2.32855966795889j | 1.32383148455466+1.24564690362036j | 5.1906 | -136.7429 | 9.67458325613006-0.884579942980398j | 19.7488 | 174.7758 | 3.07548229019596-2.02921122561774j | 11.3278 | 146.5831 | 157499.977705315-59.2571722515053j | 30000-0.0000214992038601615j | 10000-930267.005703431j | 963.08618863008-288710.693351514j | 10963.0861886301-288710.693351514j | 29566.4356031815-3055.79215007462j | 0.160000003043992+0.0000505660309794229j | 1+3.26787898674454j | 9.2194e-08 | 0.000181878009296022j | 9.2193689274849E-08+0.000181878009296022j | 5.39106139014594-1.64672452332524j | 0.858054472826587-0.277456780412638j | -0.89781 | 162.0811 | 8.05588673265867-3.44329649872688j | 18.851 | 156.8569 | 2.07591292176452-2.59448718290508j | 10.43 | 128.6642 | -9.43 | -128.6642
80 | 3981.0717 | 25013.8112470457j | 0.99969 | -0.0277931236078286j | 0.999686934678032-0.0277931236078286j | 0.00063587 | -1.5925 | 14.1872 | 1+1.25256659819581j | 0.91295 | 0.0898833724835344j | 0.912951005141103+0.0898833724835344j | 1.21861503868687+1.252020494334j | 17.2887256720108+17.7626552890735j | 23.6453 | 1+0.00187603584352843j | 0.912951005141103+0.0898833724835344j | 1.08503397703583-0.104770657716611j | 25.6559758116847-2.4773357489642j | 1.35063503281432+1.31261588982106j | 5.4988 | -135.8179 | 9.74626587108233-0.941097428473j | 19.8171 | 174.4846 | 2.99024314418871-2.07013765473305j | 11.2146 | 145.3052 | 157499.975554364-62.0498758939159j | 30000-0.0000225124301223411j | 10000-888398.093467134j | 963.08108220555-275717.229453788j | 10963.0810822056-275717.229453788j | 29525.5117232948-3193.71954421704j | 0.160000003337672+0.0000529491345816677j | 1+3.42188937859585j | 9.1441e-08 | 0.000190449655796532j | 9.14405504975533E-08+0.000190449655796532j | 5.39098173496446-1.57263106835128j | 0.858020179240138-0.266260148311828j | -0.93076 | 162.7599 | 8.11191604874699-3.40252278058172j | 18.8863 | 157.2445 | 2.01449379957327-2.57240246462592j | 10.2839 | 128.0651 | -9.2839 | -128.0651
81 | 4168.6938 | 26192.6758523383j | 0.99966 | -0.0291029731692648j | 0.999656730700494-0.0291029731692648j | 0.00069726 | -1.6676 | 14.1872 | 1+1.31159824330584j | 0.90455 | 0.0941194453226018j | 0.904552675141039+0.0941194453226018j | 1.24293540754117+1.3206680882238j | 17.6337634173329+18.7365718920421j | 23.6453 | 1+0.00196445068892537j | 0.904552675141039+0.0941194453226018j | 1.09390157945006-0.11164961641475j | 25.8656531101492-2.63999093000394j | 1.38072231812898+1.38406111037634j | 5.8229 | -134.9308 | 9.82591868619897-1.00288734639927j | 19.8925 | 174.1723 | 2.90167221598312-2.10817489187294j | 11.0938 | 144.0002 | 157499.973195893-64.9741954785841j | 30000-0.0000235734082671045j | 10000-848413.592696694j | 963.075483184612-263308.598758131j | 10963.0754831846-263308.598758131j | 29480.8184185064-3337.27320703033j | 0.160000003659685+0.0000554445503937991j | 1+3.58315805659988j | 9.0615e-08 | 0.000199425271551016j | 9.06147502495785E-08+0.000199425271551016j | 5.39090908839519-1.50187336735162j | 0.857984929279182-0.255628219111705j | -0.96105 | 163.4091 | 8.17412384275171-3.37224432386483j | 18.9314 | 157.5813 | 1.95068203783616-2.55053158652943j | 10.1327 | 127.4093 | -9.1327 | -127.4093
82 | 4365.1583 | 27427.0986348268j | 0.99962 | -0.0304745540386964j | 0.999623612697686-0.0304745540386964j | 0.00076458 | -1.7462 | 14.1872 | 1+1.37341196413895j | 0.89534 | 0.0985551581240119j | 0.895344089411954+0.0985551581240119j | 1.27034651021932+1.39411515384192j | 18.0226499972002+19.7785795224864j | 23.6453 | 1+0.00205703239761201j | 0.895344089411954+0.0985551581240119j | 1.10376807974032-0.119199988580399j | 26.0989496687366-2.81852189746756j | 1.41457821351336+1.46041434976585j | 6.1635 | -134.0866 | 9.9145440537738-1.07070820372677j | 19.9758 | 173.8363 | 2.80996734919612-2.14299326230447j | 10.965 | 142.6694 | 157499.970609882-68.036333855168j | 30000-0.0000246843887713441j | 10000-810228.69090515j | 963.069344055074-251458.480894048j | 10963.0693440551-251458.480894048j | 29432.0268485537-3486.59579671203j | 0.160000004012764+0.0000580575715267896j | 1+3.75202709324431j | 8.9709e-08 | 0.000208823895043872j | 8.97092782833046E-08+0.000208823895043872j | 5.39084283373971-1.43430133470655j | 0.857948424057281-0.245538430942701j | -0.98888 | 164.0293 | 8.24326743384117-3.35301400648849j | 18.9869 | 157.8656 | 1.8846198557482-2.52853266608132j | 9.9762 | 126.6987 | -8.9762 | -126.6987
83 | 4570.8819 | 28719.697970735j | 0.99959 | -0.0319107755230389j | 0.999587299529708-0.0319107755230389j | 0.0008384 | -1.8285 | 14.1872 | 1+1.43813887588456j | 0.88525 | 0.103199919629323j | 0.885247075942697+0.103199919629323j | 1.30133008188264+1.47285628098189j | 18.4622198808966+20.8956950208268j | 23.6453 | 1+0.00215397734780513j | 0.885247075942697+0.103199919629323j | 1.11476181586014-0.127522988239847j | 26.3589000794516-3.0153218894151j | 1.45277835844042+1.5421670218796j | 6.5213 | -133.2904 | 10.0132947633442-1.14546915061205j | 20.068 | 173.474 | 2.71536807561754-2.1742772765188j | 10.8281 | 141.3147 | 157499.967774377-71.2427862018694j | 30000-0.0000258477281736615j | 10000-773762.392796272j | 963.062612723344-240141.740171474j | 10963.0626127233-240141.740171474j | 29378.7830788577-3641.82027602396j | 0.160000004399908+0.000060793740548189j | 1+3.92885468239655j | 8.8716e-08 | 0.000218665462015623j | 8.87164480150663E-08+0.000218665462015623j | 5.39078240856075-1.36977164190333j | 0.857910354103113-0.235969370348898j | -1.0144 | 164.621 | 8.32021362193547-3.34554070504003j | 19.0536 | 158.095 | 1.81647954736928-2.50607868328557j | 9.8137 | 125.9357 | -8.8137 | -125.9357
84 | 4786.3009 | 30073.2156365561j | 0.99955 | -0.0334146840406179j | 0.999547482932787-0.0334146840406179j | 0.00091936 | -1.9147 | 14.1872 | 1+1.50591627300055j | 0.87418 | 0.108063582000423j | 0.874175920827493+0.108063582000423j | 1.33646394847819+1.55745904122454j | 18.9606707961438+22.0959706341216j | 23.6453 | 1+0.00225549117274171j | 0.874175920827493+0.108063582000423j | 1.1270309290189-0.136740792321474j | 26.6490071886242-3.23327981843879j | 1.49601072390324+1.62988041300091j | 6.8971 | -132.5477 | 10.1235014862473-1.22826763547841j | 20.1701 | 173.0822 | 2.61815453323076-2.20173189753243j | 10.6827 | 139.9379 | 157499.964665308-74.6003538020439j | 30000-0.0000270658940729005j | 10000-738937.348462651j | 963.055232073015-229334.37226458j | 10963.055232073-229334.37226458j | 29320.7068761144-3803.06744139295j | 0.160000004824403+0.0000636588612386377j | 1+4.11401589908087j | 8.7628e-08 | 0.000228970847749298j | 8.76278312734721E-08+0.000228970847749298j | 5.39072729990745-1.30814741353309j | 0.857870396747667-0.226900726644916j | -1.0379 | 165.1849 | 8.40595741747811-3.35072428718059j | 19.1322 | 158.2671 | 1.74646270074199-2.48286178252689j | 9.6448 | 125.1228 | -8.6448 | -125.1228
85 | 5011.8723 | 31490.5226247286j | 0.9995 | -0.0349894695830318j | 0.999503824902418-0.0349894695830318j | 0.0010081 | -2.0049 | 14.1872 | 1+1.57688792043328j | 0.86204 | 0.113156461717282j | 0.862036640637552+0.113156461717282j | 1.37644634728162+1.64857739803283j | 19.5279087693156+23.3886842676579j | 23.6453 | 1+0.00236178919685464j | 0.862036640637552+0.113156461717282j | 1.14074707161793-0.147002003358071j | 26.9733297722466-3.47590943900858j | 1.54510348312934+1.72419782521422j | 7.2918 | -131.8644 | 10.246706081979-1.3204384734785j | 20.2832 | 172.6571 | 2.51864527539036-2.22508877039042j | 10.5287 | 138.5411 | 157499.961256281-78.116158470023j | 30000-0.0000283414703622557j | 10000-705679.689316166j | 963.047139480896-219013.453295349j | 10963.0471394809-219013.453295349j | 29257.3905969018-3970.44313500065j | 0.160000005289853+0.0000666590109024519j | 1+4.30790349506287j | 8.6434e-08 | 0.000239761911349706j | 8.64341867523575E-08+0.000239761911349706j | 5.39067703996113-1.24929793697348j | 0.857828213402407-0.218313248578389j | -1.0594 | 165.7216 | 8.50164435887065-3.36970106859664j | 19.2238 | 158.3787 | 1.6747986189433-2.45859755665285j | 9.4693 | 124.2627 | -8.4693 | -124.2627
86 | 5248.0746 | 32974.6252333961j | 0.99946 | -0.0366384724815512j | 0.999455954824032-0.0366384724815512j | 0.0011055 | -2.0994 | 14.1872 | 1+1.65120435856231j | 0.84873 | 0.118489361460595j | 0.848726184592409+0.118489361460595j | 1.4221278015532+1.74696783292124j | 20.1760003373065+24.7845682700156j | 23.6453 | 1+0.00247309689250471j | 0.848726184592409+0.118489361460595j | 1.15610991660505-0.158488840507363j | 27.3365891611046-3.74751938145489j | 1.60106138861802+1.82585891196748j | 7.7064 | -131.2469 | 10.3847021032554-1.42361843949271j | 20.4087 | 172.1941 | 2.41719395500367-2.24411218809849j | 10.3658 | 137.1265 | 157499.957518358-81.7976576567378j | 30000-0.0000296771627100565j | 10000-673918.871402852j | 963.038266286388-209157.091208928j | 10963.0382662864-209157.091208928j | 29188.3982100369-4144.03511683549j | 0.160000005800209+0.0000698005532583848j | 1+4.51092873192859j | 8.5125e-08 | 0.000251061542109527j | 8.51253815610096E-08+0.000251061542109527j | 5.39063120206371-1.19309838514173j | 0.857783446705674-0.21018870320127j | -1.0792 | 166.2317 | 8.60859704949172-3.40390340003657j | 19.3295 | 158.4258 | 1.60174193142459-2.43302915028951j | 9.2866 | 123.3582 | -8.2866 | -123.3582
87 | 5495.4087 | 34528.6714431686j | 0.9994 | -0.0383651904924096j | 0.999403466326834-0.0383651904924096j | 0.0012123 | -2.1984 | 14.1872 | 1+1.72902322251667j | 0.83413 | 0.124073593025711j | 0.834131559758187+0.124073593025711j | 1.47455334583012+1.85350868541606j | 20.9197716058657+26.2960838127993j | 23.6453 | 1+0.00258965035823764j | 0.834131559758187+0.124073593025711j | 1.17335264540932-0.17142670909775j | 27.7442990047524-4.05343942694187j | 1.6651137531798+1.93571646421014j | 8.1422 | -130.7023 | 10.5395840911251-1.53983222611672j | 20.5482 | 171.6879 | 2.31418491991991-2.25860456036843j | 10.194 | 135.6964 | 157499.953419807-85.6526602671633j | 30000-0.0000310758042988518j | 10000-643587.525769654j | 963.028537210028-199744.379337602j | 10963.02853721-199744.379337602j | 29113.2645008852-4323.90957573776j | 0.160000006359802+0.0000730901519379098j | 1+4.72352225342546j | 8.369e-08 | 0.000262893708060568j | 8.36903052056976E-08+0.000262893708060568j | 5.39058939709614-1.13942955173011j | 0.857735717514013-0.202509836857154j | -1.0974 | 166.7158 | 8.72834654980215-3.45513855415541j | 19.4508 | 158.4037 | 1.52756942170257-2.40593101375829j | 9.0966 | 122.4122 | -8.0966 | -122.4122
88 | 5754.3994 | 36155.9575944117j | 0.99935 | -0.040173286216013j | 0.999345913834108-0.040173286216013j | 0.0013294 | -2.302 | 14.1872 | 1+1.81050957654017j | 0.81813 | 0.129921001316471j | 0.818128871846573+0.129921001316471j | 1.53501910702203+1.96922320254954j | 21.7776109764702+27.9377478982398j | 23.6453 | 1+0.00271169681958088j | 0.818128871846573+0.129921001316471j | 1.19274861701563-0.186097084531785j | 28.2029229639164-4.40032515149048j | 1.73877844947514+2.05475578068208j | 8.6006 | -130.2386 | 10.7138074796124-1.67160817270901j | 20.7033 | 171.132 | 2.21002781080805-2.26841115739961j | 10.013 | 134.2531 | 157499.948925836-89.6893432231311j | 30000-0.0000325403618349705j | 10000-614621.315565899j | 963.017869715858-190755.352054912j | 10963.0178697159-190755.352054912j | 29031.4945140078-4510.10726180418j | 0.160000006973384+0.0000765347846196568j | 1+4.94613499891552j | 8.2117e-08 | 0.00027528350681318j | 8.21167752722974E-08+0.00027528350681318j | 5.3905512701748-1.08817759836243j | 0.857684621713542-0.195260338195453j | -1.114 | 167.1746 | 8.86266913812963-3.52569429509328j | 19.5893 | 158.3066 | 1.45257613712912-2.3771121431848j | 8.899 | 121.4277 | -7.899 | -121.4277
89 | 6025.5959 | 37859.9353792262j | 0.99928 | -0.0420665948658069j | 0.999282808780701-0.0420665948658069j | 0.0014578 | -2.4105 | 14.1872 | 1+1.89583626411475j | 0.80058 | 0.136043989469835j | 0.800582273471805+0.136043989469835j | 1.60514905472003+2.09530667690456j | 22.7725580177029+29.7265183718479j | 23.6453 | 1+0.00283949515344196j | 0.800582273471805+0.136043989469835j | 1.21461943185478-0.20285507614276j | 28.7200653837583-4.79657322899137j | 1.82394830108105+2.18411644516923j | 9.0833 | -129.8651 | 10.9102610292255-1.82213603189377j | 20.8762 | 170.5185 | 2.10515130661527-2.27342392131754j | 9.8228 | 132.7992 | 157499.943998294-93.9162688066128j | 30000-0.0000340739418413037j | 10000-586958.799576176j | 963.006173312716-182170.942425828j | 10963.0061733127-182170.942425828j | 28942.56329933-4702.6392274301j | 0.160000007646164+0.0000801417578299816j | 1+5.17923915987814j | 8.0391e-08 | 0.000288257218791645j | 8.03914340093456E-08+0.000288257218791645j | 5.3905164976392-1.0392338131356j | 0.857629726825442-0.188424803126675j | -1.1293 | 167.6088 | 9.01362856300935-3.61848181376431j | 19.7469 | 158.1272 | 1.37707088522095-2.34641865709884j | 8.6935 | 120.4079 | -7.6935 | -120.4079
90 | 6309.5734 | 39644.21916295j | 0.99921 | -0.0440491324032778j | 0.999213615465573-0.0440491324032778j | 0.0015987 | -2.5242 | 14.1872 | 1+1.98518427458472j | 0.78134 | 0.1424555451646j | 0.78134281093739+0.1424555451646j | 1.68700047766257+2.23315768369714j | 23.9337998801389+31.6822370889052j | 23.6453 | 1+0.00297331643722125j | 0.78134281093739+0.1424555451646j | 1.23934457581619-0.222153692755193j | 29.3046993296439-5.25289519815235j | 1.92300919023744+2.32511565345073j | 9.5924 | -129.5928 | 11.1323534538398-1.99548493379885j | 21.0691 | 169.8376 | 1.99999621096972-2.27358417242159j | 9.6233 | 131.337 | 157499.938595353-98.342402820249j | 30000-0.000035679797246655j | 10000-560541.301895291j | 962.993348788252-173972.941763171j | 10962.9933487883-173972.941763171j | 28845.9160362736-4901.48217107911j | 0.160000008383852+0.0000839187224410567j | 1+5.42332918149156j | 7.85e-08 | 0.000301842362978485j | 7.84996349336126E-08+0.000301842362978485j | 5.39048478430428-0.99249438003396j | 0.857570568377888-0.181988701635989j | -1.1433 | 168.0188 | 9.18362296655668-3.73723170008461j | 19.9258 | 157.8564 | 1.30137125579578-2.31373558470982j | 8.48 | 119.3558 | -7.48 | -119.3558
91 | 6606.9345 | 41512.5936507115j | 0.99914 | -0.0461251040563461j | 0.999137746504217-0.0461251040563461j | 0.0017532 | -2.6432 | 14.1872 | 1+2.07874312705938j | 0.76025 | 0.149169268170007j | 0.76024715976289+0.149169268170007j | 1.78321096560446+2.38441252827936j | 25.2987565563588+33.8281186278057j | 23.6453 | 1+0.00311344452380336j | 0.76024715976289+0.149169268170007j | 1.26737270759272-0.244577848636009j | 29.9674334800249-5.78312154410268j | 2.03900371704772+2.4792708242966j | 10.1302 | -129.4346 | 11.384114808733-2.19690884288793j | 21.2848 | 169.0773 | 1.89500811155897-2.26888408428137j | 9.4146 | 129.8692 | 157499.932671146-102.977133603619j | 30000-0.0000373613342856405j | 10000-535312.787468805j | 962.979287369397-166143.961004479j | 10962.9792873694-166143.961004479j | 28740.9686197561-5106.57338693532j | 0.160000009192711+0.0000878736898993727j | 1+5.67892281141733j | 7.6425e-08 | 0.000316067755285914j | 7.64253184955876E-08+0.000316067755285914j | 5.3904558609546-0.947860158727623j | 0.857506646015144-0.175938346375085j | -1.1562 | 168.4053 | 9.3754335985335-3.88676626785845j | 20.1286 | 157.4826 | 1.22579833600922-2.27898777482432j | 8.2584 | 118.2745 | -7.2584 | -118.2745
92 | 6918.3097 | 43469.0219152965j | 0.99905 | -0.0482989132392183j | 0.999054557842326-0.0482989132392183j | 0.0019226 | -2.7678 | 14.1872 | 1+2.17671127240847j | 0.73712 | 0.156199399192675j | 0.737116238216608+0.156199399192675j | 1.89720626601565+2.55098001647833j | 26.9160297838673+36.1912435835349j | 23.6453 | 1+0.00326017664364724j | 0.737116238216608+0.156199399192675j | 1.29923432124283-0.270892748514255j | 30.7208115367763-6.40534577767697j | 2.17586122306581+2.64831638163952j | 10.6996 | -129.4066 | 11.670310231446-2.43328117408897j | 21.5265 | 168.2225 | 1.79062987016553-2.25936685790527j | 9.1966 | 128.3981 | 157499.926175382-107.830291945561j | 30000-0.000039122119723767j | 10000-511219.743235179j | 962.963869802179-158667.393827402j | 10962.9638698022-158667.393827402j | 28627.108801298-5317.80533527641j | 0.160000010079607+0.0000920150492190534j | 1+5.94656219801256j | 7.4151e-08 | 0.000330963569678246j | 7.41508757493918E-08+0.000330963569678246j | 5.39042948205897-0.905236474287801j | 0.857437419312493-0.170260862954605j | -1.168 | 168.7689 | 9.59226813491566-4.07338342132647j | 20.3585 | 156.9914 | 1.15067130386061-2.24213987484915j | 8.0286 | 117.167 | -7.0286 | -117.167
93 | 7244.3596 | 45517.6538033572j | 0.99896 | -0.0505751708926191j | 0.998963343288396-0.0505751708926191j | 0.0021085 | -2.8983 | 14.1872 | 1+2.27929651420311j | 0.71175 | 0.163560850083049j | 0.711753687084411+0.163560850083049j | 2.03349880756484+2.73506938695221j | 28.8496382551071+38.8029548493713j | 23.6453 | 1+0.00341382403525179j | 0.711753687084411+0.163560850083049j | 1.3355547291281-0.302113844572011j | 31.5796192109107-7.14357859086529j | 2.3387259154488+2.83420388055681j | 11.3041 | -129.5287 | 11.9965565603979-2.7137231781235j | 21.7979 | 167.2537 | 1.68729421134425-2.24512558664128j | 8.9694 | 126.9262 | 157499.91905292-112.912171934745j | 30000-0.0000409658884230216j | 10000-488211.064617378j | 962.946965343306-151527.381425372j | 10962.9469653433-151527.381425372j | 28503.6979872003-5535.01986305574j | 0.16000001105207+0.0000963515847760316j | 1+6.22681504029926j | 7.1657e-08 | 0.000346561402174925j | 7.1656998869812E-08+0.000346561402174925j | 5.39040542368614-0.864532916373123j | 0.857362303263651-0.164944161861436j | -1.1789 | 169.1102 | 9.83778256871583-4.30540592149406j | 20.619 | 156.3639 | 1.07630209315932-2.20319537358275j | 7.7905 | 116.0364 | -6.7905 | -116.0364
94 | 7585.7758 | 47662.8347377929j | 0.99886 | -0.0529587052642143j | 0.99886332851884-0.0529587052642143j | 0.0023123 | -3.0349 | 14.1872 | 1+2.38671644949498j | 0.68394 | 0.171269235465434j | 0.683944202769391+0.171269235465434j | 2.19812334876513+2.93919523837394j | 31.1851982484905+41.6989275197879j | 23.6453 | 1+0.00357471260533447j | 0.683944202769391+0.171269235465434j | 1.3770645388279-0.339609689219923j | 32.5611319525809-8.0301798436238j | 2.53443207433884+3.03906314379542j | 11.9477 | -129.8265 | 12.3694164432722-3.05052781165j | 22.1034 | 166.1462 | 1.58541667174318-2.226300865543j | 8.7332 | 125.4558 | 157499.911243296-118.233552792699j | 30000-0.0000428965512640137j | 10000-466237.947123228j | 962.928430654872-144708.77886886j | 10962.9284306549-144708.77886886j | 28370.0738032469-5758.00212211565j | 0.160000012118353+0.000100892494940856j | 1+6.52027579213007j | 6.8923e-08 | 0.000362894337869913j | 6.89225172474872E-08+0.000362894337869913j | 5.39038348160385-0.825663147461196j | 0.8572806634048-0.159976911926803j | -1.1889 | 169.4296 | 10.1160475153641-4.59397955103742j | 20.9145 | 155.5759 | 1.00299031863549-2.16219474621414j | 7.5443 | 114.8855 | -6.5443 | -114.8855
95 | 7943.2823 | 49909.1149349751j | 0.99875 | -0.0554545721499723j | 0.99875366450473-0.0554545721499723j | 0.0025359 | -3.178 | 14.1872 | 1+2.49919893036888j | 0.65345 | 0.179340905858707j | 0.653451709571986+0.179340905858707j | 2.39928303401048+3.16612430166134j | 34.0390893495083+44.9184137378555j | 23.6453 | 1+0.00374318362012313j | 0.653451709571986+0.179340905858707j | 1.42460088605101-0.385255752006948j | 33.6851441036692-9.10949561395739j | 2.77220262801695+3.26507866774382j | 12.6354 | -130.3328 | 12.7964094115866-3.46054139030844j | 22.4483 | 164.8674 | 1.4853891503393-2.20307725694688j | 8.488 | 123.9892 | 157499.902680215-123.805721735549j | 30000-0.0000449182034414775j | 10000-445253.782824536j | 962.908108593204-138197.122980828j | 10962.9081085932-138197.122980828j | 28225.5535408856-5986.47425391854j | 0.16000001328751+0.000105647411589603j | 1+6.82756692310459j | 6.5924e-08 | 0.000379997021109615j | 6.59242177708539E-08+0.000379997021109615j | 5.39036346954504-0.788544719718561j | 0.85719181053701-0.155348515272203j | -1.1981 | 169.7278 | 10.4313873848684-4.95425094270198j | 21.2502 | 154.5952 | 0.931018634234728-2.11921278174187j | 7.2899 | 113.717 | -6.2899 | -113.717
96 | 8317.6377 | 52261.2590563659j | 0.99863 | -0.0580680656181843j | 0.998633420304358-0.0580680656181843j | 0.0027812 | -3.3279 | 14.1872 | 1+2.61698254724752j | 0.62002 | 0.187792982357961j | 0.620017355634986+0.187792982357961j | 2.64832218194306+3.41868853700857j | 37.5722555861873+48.5015910669196j | 23.6453 | 1+0.00391959442922744j | 0.620017355634986+0.187792982357961j | 1.47908406710236-0.441668303639039j | 34.9734163649819-10.4433884604305j | 3.06469018404637+3.51418719676857j | 13.373 | -131.0914 | 13.2858019829413-3.96726444074649j | 22.8387 | 163.3739 | 1.3875742643767-2.17567877372171j | 8.2341 | 122.5284 | 157499.893290984-129.640497912924j | 30000-0.0000470351331507294j | 10000-425214.06149543j | 962.88582688156-131978.601658263j | 10962.8858268816-131978.601658263j | 28069.4386023812-6220.08893478247j | 0.160000014569465+0.000110626420534324j | 1+7.14934023891086j | 6.2637e-08 | 0.000397905728978178j | 6.26366477692179E-08+0.000397905728978178j | 5.39034521762673-0.753098900120844j | 0.857094995005771-0.151049083660997j | -1.2066 | 170.0052 | 10.7879427258011-5.40713071125293j | 21.6321 | 153.3791 | 0.860648672084736-2.07435520884285j | 7.0275 | 112.5335 | -6.0275 | -112.5335
97 | 8709.6359 | 54724.2563150043j | 0.9985 | -0.0608047292388937j | 0.998501575160436-0.0608047292388937j | 0.0030503 | -3.4848 | 14.1872 | 1+2.74031713497384j | 0.58336 | 0.19664339295064j | 0.583357315540933+0.19664339295064j | 2.96120959423618+3.69930191262653j | 42.0112494157645+52.4827069377557j | 23.6453 | 1+0.00410431922362532j | 0.583357315540933+0.19664339295064j | 1.5414350710296-0.512565275502685j | 36.4477258174487-12.1197700611472j | 3.42954427202565+3.78740058125405j | 14.1674 | -132.1613 | 13.8458668974649-4.60409310405285j | 23.2819 | 161.6068 | 1.29230066970779-2.14436357971322j | 7.9715 | 121.0753 | 157499.882995898-135.750257474749j | 30000-0.0000492518306835039j | 10000-406076.2762002j | 962.861396655759-126040.02457471j | 10962.8613966558-126040.02457471j | 27901.0200609183-6458.42290429052j | 0.160000015975101+0.00011584008291633j | 1+7.48627826389259j | 5.9032e-08 | 0.000416658448246053j | 5.90318989441296E-08+0.000416658448246053j | 5.3903285709078-0.719250503452056j | 0.856989400493562-0.147069416183694j | -1.2144 | 170.2622 | 11.1886398869037-5.9819625502261j | 22.0674 | 151.869 | 0.792117676436306-2.02775476364639j | 6.7571 | 111.3375 | -5.7571 | -111.3375
98 | 9120.1084 | 57303.3310582957j | 0.99836 | -0.0636703678425508j | 0.998357009834859-0.0636703678425508j | 0.0033455 | -3.6491 | 14.1872 | 1+2.86946430274416j | 0.54316 | 0.205910910544206j | 0.543160380908068+0.205910910544206j | 3.3608143498469+4.00882692540436j | 47.6805188549708+56.8739977594313j | 23.6453 | 1+0.00429774982937218j | 0.543160380908068+0.205910910544206j | 1.61235640927107-0.603328295001113j | 38.1246835689711-14.2658907192381j | 3.89177611289908+4.08333961847639j | 15.0269 | -133.624 | 14.4829144305962-5.41936759131869j | 23.7862 | 159.4846 | 1.19985945149093-2.10941813117436j | 7.7006 | 119.6317 | 157499.871707562-142.147959819036j | 30000-0.0000515729979524661j | 10000-387799.833130383j | 962.834610870668-120368.795201641j | 10962.8346108707-120368.795201641j | 27719.5854447683-6700.97063147322j | 0.16000001751635+0.000121299457607706j | 1+7.83909568877485j | 5.5079e-08 | 0.000436294955945031j | 5.50793704548476E-08+0.000436294955945031j | 5.3903133880737-0.686927732828958j | 0.856874137277929-0.143400978204643j | -1.2217 | 170.4994 | 11.6328921941416-6.72058002600481j | 22.5645 | 149.984 | 0.725635908898051-1.97956686036034j | 6.4789 | 110.1311 | -5.4789 | -110.1311
99 | 9549.9259 | 60003.9538495533j | 0.9982 | -0.066671059832837j | 0.998198497107445-0.066671059832837j | 0.0036694 | -3.8212 | 14.1872 | 1+3.00469798901638j | 0.49909 | 0.215615192785993j | 0.499085318531338+0.215615192785993j | 3.88036781241267+4.34401024146j | 55.0515236440812+61.629307859137j | 23.6453 | 1+0.0045002965387165j | 0.499085318531338+0.215615192785993j | 1.69180020798527-0.721875635455681j | 40.0031576272379-17.0689805427944j | 4.48727069631753+4.39508828876553j | 15.9607 | -135.5946 | 15.1965145578407-6.48421341442952j | 24.3613 | 156.8925 | 1.11050163605147-2.07115099266403j | 7.4217 | 118.1991 | 157499.85933015-148.84717507628j | 30000-0.000054003558464598j | 10000-370345.965499866j | 962.805242554199-114952.88408934j | 10962.8052425542-114952.88408934j | 27524.426841066-6947.1383078908j | 0.160000019206296+0.00012701612466858j | 1+8.20854088661889j | 5.0746e-08 | 0.000456856903740652j | 5.07455091467149E-08+0.000456856903740652j | 5.39029954023687-0.656062027412256j | 0.856748234904247-0.140035881496935j | -1.2284 | 170.7171 | 12.1115644828228-7.68339570934316j | 23.1329 | 147.6096 | 0.661384861574414-1.92996503269334j | 6.1932 | 108.9162 | -5.1932 | -108.9162
100 | 10000 | 62831.8530717959j | 0.99802 | -0.0698131700797732j | 0.998024691358025-0.0698131700797732j | 0.0040248 | -4.0014 | 14.1872 | 1+3.14630504257018j | 0.45076 | 0.225776823759712j | 0.450757973641603+0.225776823759712j | 4.56850099388994+4.69174928119659j | 64.8142012926258+66.5627484228876j | 23.6453 | 1+0.00471238898038469j | 0.450757973641603+0.225776823759712j | 1.77772116273554-0.879975223661487j | 42.0347861139438-20.8072959289416j | 5.26769374011823+4.70343485310058j | 16.9785 | -138.2389 | 15.9682954297919-7.90433541371652j | 25.017 | 153.6645 | 1.02443682127251-2.02988655655808j | 7.1348 | 116.779 | 157499.84575859-155.862112888665j | 30000-0.0000565486677646164j | 10000-353677.651315322j | 962.773042894666-109780.803350595j | 10962.7730428947-109780.803350595j | 27314.8503930139-7196.23839279862j | 0.160000021059285+0.000133002209909865j | 1+8.59539750022168j | 4.5994e-08 | 0.000478387906280978j | 4.59935247172389E-08+0.000478387906280978j | 5.39028690984258-0.626587916981583j | 0.856610634218426-0.136966865490786j | -1.2347 | 170.9156 | 12.5959796300966-8.95806514406831j | 23.7823 | 144.5802 | 0.599516276233301-1.87913631090771j | 5.9001 | 107.6947 | -4.9001 | -107.6947
101 | 10471.2855 | 65793.0270784171j | 0.99783 | -0.0731033634204634j | 0.997834117143421-0.0731033634204634j | 0.0044146 | -4.1901 | 14.1872 | 1+3.29458583095174j | 0.39777 | 0.236417357647051j | 0.397768093692517+0.236417357647051j | 5.49554412972593+5.01634957808259j | 77.9663403626142+71.1679151964426j | 23.6453 | 1+0.00493447703088128j | 0.397768093692517+0.236417357647051j | 1.86320023294061-1.09500587330919j | 44.0559660990883-25.89176449204j | 6.30606245130456+4.96234710582644j | 18.0883 | -141.8002 | 16.7361070949228-9.83583795304102j | 25.7616 | 149.5572 | 0.941832874702031-1.98595887862963j | 6.8404 | 115.3725 | 157499.830877673-163.207652545049j | 30000-0.0000592137243705753j | 10000-337759.534847608j | 962.737739145414-104841.582293095j | 10962.7377391454-104841.582293095j | 27090.1872330637-7447.4849715852j | 0.160000023091046+0.000139270410613611j | 1+9.00048610432746j | 4.0783e-08 | 0.000500933633709111j | 4.07830774019066E-08+0.000500933633709111j | 5.39027538967095-0.598442883065916j | 0.856460178701067-0.134187279558341j | -1.2405 | 171.0955 | 13.0139649361825-10.669776212401j | 24.521 | 140.6527 | 0.540151932935795-1.82727668733898j | 5.5999 | 106.4679 | -4.5999 | -106.4679
102 | 10964.782 | 68893.7569164964j | 0.99763 | -0.0765486187961071j | 0.997625156672361-0.0765486187961071j | 0.0048425 | -4.3878 | 14.1872 | 1+3.44985487759356j | 0.33967 | 0.247559364446987j | 0.339665845712101+0.247559364446987j | 6.75715888675568+5.23177982288875j | 95.865111299785+74.2242654675842j | 23.6453 | 1+0.00516703176873723j | 0.339665845712101+0.247559364446987j | 1.92996625281601-1.39140921334526j | 45.6346700173244-32.9003163746663j | 7.6978867001969+5.0683709341685j | 19.2914 | -146.6387 | 17.3358296793135-12.4982667969379j | 26.5967 | 144.2103 | 0.86281660834747-1.93970581564625j | 6.5388 | 113.9804 | 157499.814561076-170.899374535533j | 30000-0.0000620043812248467j | 10000-322557.851637514j | 962.699032329839-100124.744148817j | 10962.6990323298-100124.744148817j | 26849.8058526499-7699.99022253226j | 0.160000025318828+0.000145834022465508j | 1+9.42466594617671j | 3.507e-08 | 0.000524541908535682j | 3.50699355284921E-08+0.000524541908535682j | 5.39026488192687-0.571567226334813j | 0.856295605040398-0.131691066254771j | -1.246 | 171.2569 | 13.1986846832997-12.9851848237202j | 25.3507 | 135.4672 | 0.483384142600766-1.77458680414479j | 5.2928 | 105.2373 | -4.2928 | -105.2373
103 | 11481.5362 | 72140.6196497425j | 0.9974 | -0.0801562440552694j | 0.997396036071987-0.0801562440552694j | 0.005312 | -4.5947 | 14.1872 | 1+3.61244152896086j | 0.27596 | 0.259226477849777j | 0.275957997654669+0.259226477849777j | 8.4575408715664+5.14579396003291j | 119.988757192666+73.004367511797j | 23.6453 | 1+0.00541054647373069j | 0.275957997654669+0.259226477849777j | 1.93483268291628-1.79791605738554j | 45.7497383152618-42.5123008642886j | 9.53719259238068+4.8014474518346j | 20.5695 | -153.2773 | 17.3795421552397-16.1496951063578j | 27.504 | 137.1007 | 0.787475308582294-1.89146361760006j | 6.2302 | 112.6035 | 157499.796670286-178.953593592419j | 30000-0.0000649265576847684j | 10000-308040.356876829j | 962.656594727669-95620.2838510599j | 10962.6565947277-95620.2838510599j | 26593.125855501-7952.76231593148j | 0.160000027761543+0.000152706967756653j | 1+9.86883676808477j | 2.8806e-08 | 0.000549262807076816j | 2.88056000328203E-08+0.000549262807076816j | 5.39025529740981-0.545903939969295j | 0.856115532876921-0.12947274543154j | -1.2511 | 171.4002 | 12.7879506300875-16.0761818689614j | 26.2529 | 128.5008 | 0.429276855979796-1.72126797306068j | 4.979 | 104.0037 | -3.979 | -104.0037
104 | 12022.6443 | 75540.502309327j | 0.99714 | -0.0839338914548078j | 0.997144810329391-0.0839338914548078j | 0.0058272 | -4.8115 | 14.1872 | 1+3.78269065313955j | 0.2061 | 0.271443445367185j | 0.206103731336492+0.271443445367185j | 10.6136984735112+4.37484448027361j | 150.578579328632+62.0667591290049j | 23.6453 | 1+0.00566553767319952j | 0.206103731336492+0.271443445367185j | 1.78754375218956-2.32674825465817j | 42.2670443867482-55.0167074993065j | 11.8035804276809+3.74191475250064j | 21.8562 | -162.4106 | 16.0565263703776-20.8999050582048j | 28.4175 | 127.5336 | 0.715858979395432-1.84156209015867j | 5.9149 | 111.2423 | 157499.777053429-187.387393287513j | 30000-0.0000679864520783943j | 10000-294176.257012769j | 962.610067122313-91318.6468119624j | 10962.6100671223-91318.6468119624j | 26319.6329762457-8204.70509046715j | 0.160000030439927+0.000159903824914413j | 1+10.3339407159159j | 2.1937e-08 | 0.000575148765672708j | 2.19368927484904E-08+0.000575148765672708j | 5.39024655475638-0.521398588743717j | 0.85591845364838-0.127527399132721j | -1.256 | 171.5256 | 11.0777666877044-19.9362614659368j | 27.1615 | 119.0591 | 0.377867286975096-1.66751861029419j | 4.6589 | 102.7679 | -3.6589 | -102.7679
105 | 12589.2541 | 79100.6165022012j | 0.99687 | -0.0878895738913347j | 0.996869346780324-0.0878895738913347j | 0.0063928 | -5.0385 | 14.1872 | 1+3.96096337134773j | 0.12951 | 0.284236180825274j | 0.129510051411031+0.284236180825274j | 12.8671564183531+2.34462089702915j | 182.548820122448+33.2635871105613j | 23.6453 | 1+0.00593254623766509j | 0.129510051411031+0.284236180825274j | 1.34473330194602-2.90548345581138j | 31.7966495041423-68.701086639875j | 14.0481329879891+1.30036281412362j | 22.9894 | -174.7115 | 12.0790026523119-26.0983663587464j | 29.1752 | 114.8359 | 0.647983147138628-1.79032040512718j | 5.5932 | 109.8971 | 157499.75554398-196.218662258978j | 30000-0.0000711905548519812j | 10000-280936.144430731j | 962.559055786656-87210.7086554885j | 10962.5590557867-87210.7086554885j | 26028.8951694953-8454.61986076886j | 0.160000033376716+0.000167439859425008j | 1+10.8209643375011j | 1.4406e-08 | 0.000602254691912129j | 1.44055049755327E-08+0.000602254691912129j | 5.39023857974997-0.497999193562248j | 0.855702718459145-0.125850657179177j | -1.2606 | 171.6333 | 7.05153884830733-23.8525934623845j | 27.9146 | 106.4693 | 0.329167940975689-1.61353114248863j | 4.3326 | 101.5304 | -3.3326 | -101.5304
106 | 13182.5674 | 82828.5137078811j | 0.99657 | -0.0920316818976457j | 0.996567307004939-0.0920316818976457j | 0.0070135 | -5.2762 | 14.1872 | 1+4.14763782392215j | 0.045527 | 0.297631819331103j | 0.0455267514103902+0.297631819331103j | 14.1190454948769-1.20015973562751j | 200.3096109618-17.0268967419075j | 23.6453 | 1+0.00621213852809108j | 0.0455267514103902+0.297631819331103j | 0.522579396227949-3.27992033892635j | 12.356557152188-77.5547666347117j | 15.0475402577927-2.68981988964542j | 23.6859 | 169.8651 | 4.69404446513391-29.4617277760058j | 29.494 | 99.0527 | 0.583832073994778-1.73804360064575j | 5.2655 | 108.5679 | 157499.731959344-205.466132144419j | 30000-0.0000745456623370929j | 10000-268291.935076795j | 962.503129183017-83287.7558628901j | 10962.503129183-83287.7558628901j | 25720.5794885374-8701.20970315553j | 0.160000036596841+0.000175331056213419j | 1+11.3309406752381j | 6.1475e-09 | 0.000630638081098791j | 6.14750249578501E-09+0.000630638081098791j | 5.39023130469045-0.475656121204977j | 0.855466524893299-0.124438683338029j | -1.265 | 171.7236 | 0.34941929297313-25.7876425906635j | 28.229 | 90.7763 | 0.283168938213115-1.55948941373588j | 4.0005 | 100.2915 | -3.0005 | -100.2915
107 | 13803.8426 | 86732.1012961475j | 0.99624 | -0.0963690014401639j | 0.996236126976863-0.0963690014401639j | 0.007695 | -5.5252 | 14.1872 | 1+4.34310997240459j | -0.046559 | 0.311658774829925j | -0.0465591058804589+0.311658774829925j | 13.162368069659-5.17498051987453j | 186.737044535064-73.4184428435401j | 23.6453 | 1+0.00650490759721106j | -0.0465591058804589+0.311658774829925j | -0.448461920447741-3.14164109288062j | -10.6040257051683-74.2851095853546j | 13.596686440333-6.92433545338041j | 23.6701 | 153.0118 | -4.02828777922733-28.219641053435j | 29.0986 | 81.876 | 0.523362234115472-1.6850197804364j | 4.9321 | 107.2546 | 157499.706099313-215.149417300425j | 30000-0.0000780588911665329j | 10000-256216.808887683j | 962.441814350713-79541.4672895708j | 10962.4418143507-79541.4672895708j | 25394.469380123-8943.08653975735j | 0.160000040127639+0.000183594153549272j | 1+11.864951457313j | -2.9072e-09 | 0.000660359138206582j | -2.90721716695421E-09+0.000660359138206582j | 5.39022466781964-0.454321979049882j | 0.855207902686443-0.1232881619662j | -1.2692 | 171.7967 | -6.92417121991435-23.6370198437005j | 27.8294 | 73.6727 | 0.23984052697649-1.5055666002988j | 3.6628 | 99.0513 | -2.6628 | -99.0513
108 | 14454.3977 | 90819.6592996385j | 0.99587 | -0.100910732555154j | 0.995872995297078-0.100910732555154j | 0.0084432 | -5.786 | 14.1872 | 1+4.5477944394294j | -0.14753 | 0.326346800374982j | -0.147529240573031+0.326346800374982j | 10.420667571854-7.77502083741632j | 147.840012842067-110.30571434364j | 23.6453 | 1+0.00681147444747289j | -0.147529240573031+0.326346800374982j | -1.13284174421233-2.5521093414427j | -26.7864057744787-60.3454425562806j | 10.3403241985393-9.47953088805124j | 22.9399 | 137.4868 | -10.1756968561634-22.9242002556681j | 27.9869 | 66.0643 | 0.466505918990678-1.63151799394945j | 4.5931 | 105.957 | 157499.677744363-225.289056392599j | 30000-0.0000817376933696748j | 10000-244685.152901809j | 962.374592952176-75963.8965141427j | 10962.3745929522-75963.8965141427j | 25050.4819270142-9178.78129077827j | 0.16000004399908+0.000192246678550635j | 1+12.4241293921905j | -1.2836e-08 | 0.000691480905582402j | -1.2835519849337E-08+0.000691480905582402j | 5.39021861279682-0.433951514547264j | 0.854924698166529-0.122396285006497j | -1.2733 | 171.8525 | -11.5052915114284-18.3529974917394j | 26.7136 | 57.9169 | 0.199135690605336-1.4519236199485j | 3.3198 | 97.8096 | -2.3198 | -97.8096
109 | 15135.6125 | 95099.8579769078j | 0.99547 | -0.105666508863231j | 0.995474829327866-0.105666508863231j | 0.0092647 | -6.0591 | 14.1872 | 1+4.76212538819366j | -0.25824 | 0.341727051237711j | -0.258240791725074+0.341727051237711j | 7.46246515708448-8.56564588546467j | 105.87142685913-121.522463793784j | 23.6453 | 1+0.00713248934826809j | -0.258240791725074+0.341727051237711j | -1.39428486850249-1.87266056154996j | -32.9683121616352-44.2796585982257j | 7.03174493752527-10.0410351459856j | 21.7687 | 125.0036 | -12.5240972320294-16.8210840447751j | 26.4326 | 53.3306 | 0.413174855278707-1.57778675743016j | 4.249 | 104.6745 | 157499.646653791-235.906555943971j | 30000-0.0000855898721792169j | 10000-233672.506930749j | 962.300896946268-72547.4549822213j | 10962.3008969463-72547.4549822213j | 24688.6844788827-9406.7572878582j | 0.160000048244031+0.000201306984361013j | 1+13.009660571241j | -2.3722e-08 | 0.000724069396667421j | -2.37216872652795E-08+0.000724069396667421j | 5.39021308822083-0.414501519233559j | 0.854614557370304-0.121760739202878j | -1.2773 | 171.8914 | -12.751423439899-12.8505999585935j | 25.1553 | 45.2219 | 0.160992764171341-1.39870800712468j | 2.9717 | 96.5659 | -1.9717 | -96.5659
110 | 15848.9319 | 99581.7762032063j | 0.99504 | -0.110646418003563j | 0.995038249024179-0.110646418003563j | 0.010167 | -6.3451 | 14.1872 | 1+4.98655744337556j | -0.37963 | 0.35783215099226j | -0.379633593624486+0.35783215099226j | 5.1612600117103-8.270323607506j | 73.2237873582545-117.332669899593j | 23.6453 | 1+0.00746863321524047j | -0.379633593624486+0.35783215099226j | -1.38504350320707-1.32517705923387j | -32.7497971201672-31.3342358833624j | 4.5493276095107-9.48586110855049j | 20.4406 | 115.6219 | -12.4410871096856-11.9033396362718j | 24.7198 | 43.7346 | 0.363263737301299-1.52405315987542j | 3.9 | 103.4065 | 157499.61256367-247.024435933911j | 30000-0.0000896235985828857j | 10000-223155.511675908j | 962.220103854369-69284.8959091907j | 10962.2201038544-69284.8959091907j | 24309.3100320857-9625.42703697601j | 0.160000052898528+0.000210794289078414j | 1+13.6227869845986j | -3.5658e-08 | 0.000758193736020448j | -3.56581324764252E-08+0.000758193736020448j | 5.39020804719321-0.395930737080801j | 0.854274907737479-0.121379693387565j | -1.2812 | 171.9133 | -12.0729322581193-8.65862903076238j | 23.4386 | 35.6478 | 0.125337990415415-1.34605321359204j | 2.6187 | 95.3198 | -1.6187 | -95.3198
111 | 16595.8691 | 104274.920727993j | 0.99456 | -0.115861023031103j | 0.99455954824032-0.115861023031103j | 0.011158 | -6.6447 | 14.1872 | 1+5.22156665545425j | -0.51274 | 0.374696260714456j | -0.512738154075912+0.374696260714456j | 3.57989479747656-7.56759260110411j | 50.7886552548399-107.362890104334j | 23.6453 | 1+0.00782061905459948j | -0.512738154075912+0.374696260714456j | -1.26409794619977-0.939023922532579j | -29.8900006983197-22.2035213209674j | 2.89266889009026-8.55976507150065j | 19.1189 | 108.6721 | -11.3546994209429-8.43473753081089j | 23.0119 | 36.6065 | 0.31665359617385-1.47052248730669j | 3.5463 | 102.1522 | 157499.575184612-258.666277543821j | 30000-0.0000938474286551937j | 10000-213111.859180312j | 962.131531582202-66169.2989077752j | 10962.1315315822-66169.2989077752j | 23912.77065815-9833.17228780221j | 0.160000058002083+0.000220728716519013j | 1+14.2648091555894j | -4.8746e-08 | 0.000793926305940379j | -4.87461843899035E-08+0.000793926305940379j | 5.39020344692058-0.378199776987453j | 0.853902938282502-0.121251785676945j | -1.2851 | 171.9182 | -10.7185381861849-5.82566958058682j | 21.7268 | 28.5247 | 0.0920879587265347-1.29407828669878j | 2.2611 | 94.0704 | -1.2611 | -94.0704
112 | 17378.0083 | 109189.246340026j | 0.99403 | -0.121321384822251j | 0.994034663268342-0.121321384822251j | 0.012246 | -6.9585 | 14.1872 | 1+5.4676515104768j | -0.65868 | 0.392355151442029j | -0.658684402418135+0.392355151442029j | 2.52901895752354-6.79441911478102j | 35.8796778210236-96.3937293131494j | 23.6453 | 1+0.00818919347550195j | -0.658684402418135+0.392355151442029j | -1.11511183424627-0.676665584367458j | -26.3671763762665-15.9999744086887j | 1.82123620998069-7.61070120797207j | 17.8703 | 103.4578 | -10.0164387867787-6.0781162900291j | 21.3758 | 31.25 | 0.273214946859898-1.41737829316809j | 3.1882 | 100.9106 | 157499.534199311-270.856773150515j | 30000-0.0000982703217060234j | 10000-203520.245510442j | 962.034432756908-63194.0553077921j | 10962.0344327569-63194.0553077921j | 23499.668248268-10028.3672111114j | 0.160000063598019+0.000231131338901917j | 1+14.9370888993156j | -6.3097e-08 | 0.000831342899998763j | -6.30969479430237E-08+0.000831342899998763j | 5.3901992483511-0.361271029224912j | 0.853495578140659-0.121376110394872j | -1.289 | 171.9062 | -9.28672432704363-3.97188899701702j | 20.0868 | 23.1562 | 0.0611518848439938-1.24288787332312j | 1.8991 | 92.8168 | -0.89914 | -92.8168
113 | 18197.0086 | 114335.176982803j | 0.99346 | -0.127039085536448j | 0.993459138341085-0.127039085536448j | 0.013442 | -7.2872 | 14.1872 | 1+5.72533398741386j | -0.81871 | 0.410846280049782j | -0.818711281534259+0.410846280049782j | 1.82761562677562-6.07596965864466j | 25.9287340153388-86.2009488517075j | 23.6453 | 1+0.00857513827371022j | -0.818711281534259+0.410846280049782j | -0.971522941881877-0.498004283225257j | -22.9719710395715-11.7754707363608j | 1.12507996989901-6.75667911261051j | 16.7134 | 99.4538 | -8.72665841977053-4.47329968644002j | 19.8302 | 27.1398 | 0.232810672389307-1.36478284120866j | 2.8258 | 99.6806 | 157499.489259846-283.621778672804j | 30000-0.000102901659284523j | 10000-194360.325567735j | 961.927988535599-60352.854136929j | 10961.9279885356-60352.854136929j | 23070.801845239-10209.4043129803j | 0.160000069733841+0.000242024221545526j | 1+15.6410522112474j | -7.8832e-08 | 0.000870522883808126j | -7.88322472770242E-08+0.000870522883808126j | 5.39019541584285-0.345108585662535j | 0.853049473384659-0.121752204521387j | -1.2929 | 171.8773 | -7.98890546770195-2.75345604109723j | 18.5372 | 19.017 | 0.0324337018699102-1.19257249657697j | 1.5329 | 91.5579 | -0.53291 | -91.5579
114 | 19054.6072 | 119723.627865146j | 0.99283 | -0.133026253183496j | 0.99282808780701-0.133026253183496j | 0.014757 | -7.6314 | 14.1872 | 1+5.99516066534719j | -0.99418 | 0.430208868700644j | -0.994177265281976+0.430208868700644j | 1.35069203397204-5.44579036608077j | 19.1625273785196-77.2604741591755j | 23.6453 | 1+0.00897927208988595j | -0.994177265281976+0.430208868700644j | -0.843920936702531-0.374220530416121j | -19.9547807693209-8.84856426599695j | 0.664599318257382-6.02156054294529j | 15.6468 | 96.2982 | -7.58047950327372-3.36141803947631j | 18.3735 | 23.914 | 0.195298620441969-1.31287784907851j | 2.4595 | 98.4611 | 157499.439984733-296.988368381792j | 30000-0.000107751265078631j | 10000-185612.669933898j | 961.811301838011-57639.6687327753j | 10961.811301838-57639.6687327753j | 22627.1708822232-10374.7225332291j | 0.160000076461635+0.000253430469670297j | 1+16.378192291952j | -9.6086e-08 | 0.000911549363367091j | -9.60856599065466E-08+0.000911549363367091j | 5.39019191686167-0.329678163601911j | 0.852560962007882-0.122380033441405j | -1.2969 | 171.8313 | -6.87419134987373-1.93811446233404j | 17.0766 | 15.7453 | 0.00583394464810816-1.14320905370996j | 1.1626 | 90.2924 | -0.16263 | -90.2924
115 | 19952.6231 | 125366.028613816j | 0.99214 | -0.139295587348684j | 0.992136154655733-0.139295587348684j | 0.016201 | -7.9921 | 14.1872 | 1+6.27770388283684j | -1.1866 | 0.450483988041124j | -1.1865718906261+0.450483988041124j | 1.01896128244123-4.90377210738825j | 14.4561994750283-69.570756991518j | 23.6453 | 1+0.0094024521460362j | -1.1865718906261+0.450483988041124j | -0.733965204894499-0.286575156058101j | -17.3548422832197-6.77616132551175j | 0.353414057764502-5.39717441725781j | 14.6619 | 93.7465 | -6.59280739444436-2.574147650767j | 16.9976 | 21.3281 | 0.160533901124211-1.2617854652238j | 2.0894 | 97.2506 | 157499.385955681-310.984892290458j | 30000-0.000112829425752434j | 10000-177258.723658518j | 961.683389951965-55048.743957693j | 10961.683389952-55048.743957693j | 22169.9737440983-10522.8367978708j | 0.160000083838515+0.000265374277407168j | 1+17.15007271437j | -1.15e-07 | 0.0009545093613393j | -1.15003650663873E-07+0.0009545093613393j | 5.39018872170447-0.314947033058904j | 0.852026046972673-0.123259975741548j | -1.301 | 171.7683 | -5.93453299972934-1.38061156769909j | 15.6966 | 13.0964 | -0.0187485806545599-1.09486148682048j | 0.78846 | 89.019 | 0.21154 | -89.019
116 | 20892.9613 | 131274.347517293j | 0.99138 | -0.145860386130326j | 0.99137746504217-0.145860386130326j | 0.017789 | -8.3698 | 14.1872 | 1+6.57356295192845j | -1.3975 | 0.471714644317682j | -1.39752840237112+0.471714644317682j | 0.782918385891715-4.43944385922412j | 11.1074135535376-62.9832429288939j | 23.6453 | 1+0.00984557606379697j | -1.39752840237112+0.471714644317682j | -0.640229767227046-0.223144898138594j | -15.1384378457627-5.2763325668239j | 0.138648083717074-4.86708214708629j | 13.7489 | 91.6317 | -5.75083330295554-2.00438838880941j | 15.6925 | 19.2154 | 0.128370885928802-1.21160941771934j | 1.7157 | 96.048 | 157499.326714046-325.64103624359j | 30000-0.000118146912765564j | 10000-169280.766901506j | 961.543176456296-52574.5839893602j | 10961.5431764563-52574.5839893602j | 21700.6012132965-10652.3681352598j | 0.160000091927102+0.000277880979115603j | 1+17.9583307403657j | -1.3575e-07 | 0.000999494001640215j | -1.35746815044125E-07+0.000999494001640215j | 5.39018580324753-0.300883947339126j | 0.851440367226913-0.124392806773765j | -1.3052 | 171.6881 | -5.14582311687797-0.991254889990567j | 14.3873 | 10.9035 | -0.0414153419271718-1.04758158236726j | 0.41054 | 87.736 | 0.58946 | -87.736
117 | 21877.6162 | 137461.116912112j | 0.99055 | -0.152734574346791j | 0.990545578423257-0.152734574346791j | 0.019536 | -8.7655 | 14.1872 | 1+6.88336542937401j | -1.6288 | 0.49394587059872j | -1.62883761783392+0.49394587059872j | 0.611361592354346-4.04054144092034j | 8.67350436443604-57.323937683993j | 23.6453 | 1+0.0103095837684084j | -1.62883761783392+0.49394587059872j | -0.56047368728311-0.176293354252835j | -13.2525797978272-4.16851280991925j | -0.0124484445914842-4.4147493512734j | 12.8982 | 89.8384 | -5.03442812448134-1.5835466337625j | 14.4487 | 17.4606 | 0.0986649166198686-1.16243628075358j | 1.3386 | 94.8515 | 157499.261756936-340.987884834578j | 30000-0.000123715005220901j | 10000-161661.877346962j | 961.389482401477-50211.940661069j | 10961.3894824015-50211.940661069j | 21220.6245544929-10762.0733381427j | 0.160000100796063+0.000290977103120026j | 1+18.8046807935769j | -1.5849e-07 | 0.0010465987027231j | -1.58491242506082E-07+0.0010465987027231j | 5.39018313671592-0.287459076759692j | 0.850799166599489-0.125779680671425j | -1.3096 | 171.5905 | -4.48246524253671-0.714051394416059j | 13.1392 | 9.0511 | -0.0622668353612719-1.00140986059608j | 0.028996 | 86.442 | 0.971 | -86.442
118 | 22908.6765 | 143939.459765635j | 0.98963 | -0.159932733072928j | 0.989633432883955-0.159932733072928j | 0.021457 | -9.1801 | 14.1872 | 1+7.20776844776417j | -1.8825 | 0.517224822295776j | -1.88246312915591+0.517224822295776j | 0.484251410747784-3.69585012855646j | 6.87016779780107-52.433735814003j | 23.6453 | 1+0.0107954594824226j | -1.88246312915591+0.517224822295776j | -0.492465599173204-0.141044404742535j | -11.6445067784797-3.33504011213876j | -0.12056896937454-4.0259183858558j | 12.1012 | 88.2846 | -4.42354872150276-1.2669246284846j | 13.2578 | 15.982 | 0.0712737392898352-1.11433681200899j | 0.95806 | 93.6597 | 157499.190532943-357.057987281676j | 30000-0.000129545513789071j | 10000-154385.894308655j | 961.221016683927-47955.8023269865j | 10961.2210166839-47955.8023269865j | 20731.7782232976-10850.8730733257j | 0.160000110520683+0.000304690427978708j | 1+19.6909180959389j | -1.8343e-07 | 0.0010959233799744j | -1.83430011301881E-07+0.0010959233799744j | 5.39018069947341-0.274643945376596j | 0.85009726049681-0.127422110467069j | -1.3141 | 171.4753 | -3.92188085978787-0.513351242082913j | 11.9437 | 7.4573 | -0.081401537841678-0.956376521440784j | -0.35607 | 85.135 | 1.3561 | -85.135
119 | 23988.3292 | 150723.11751162j | 0.98863 | -0.167470130568467j | 0.988633285188402-0.167470130568467j | 0.02357 | -9.6144 | 14.1872 | 1+7.54746010939437j | -2.1606 | 0.541600877186459j | -2.16055797230609+0.541600877186459j | 0.388433803143316-3.39592092178475j | 5.51078499040764-48.1785825356654j | 23.6453 | 1+0.0113042338133715j | -2.16055797230609+0.541600877186459j | -0.434244499904181-0.114086934502283j | -10.2678502440397-2.69762209660571j | -0.199083550150058-3.68895464131283j | 11.3507 | 86.9109 | -3.90058047830289-1.0247804396998j | 12.1125 | 14.7204 | 0.0460586833455206-1.0673673217222j | 0.57436 | 92.4709 | 157499.112437461-373.885426402226j | 30000-0.000135650805760458j | 10000-147437.384451055j | 961.036365544833-45801.3832287243j | 10961.0363655448-45801.3832287243j | 20235.9374402351-10917.8773193117j | 0.160000121183519+0.000319050041404331j | 1+20.6189224755896j | -2.1077e-07 | 0.00114757265764762j | -2.10774827525128E-07+0.00114757265764762j | 5.39017847083011-0.26241137058355j | 0.849329000338546-0.129321945920865j | -1.3189 | 171.3424 | -3.44540271898066-0.365945088741662j | 10.7935 | 6.0628 | -0.0989150435746952-0.912502418909142j | -0.74459 | 83.8133 | 1.7446 | -83.8133
120 | 25118.8643 | 157826.479197648j | 0.98754 | -0.175362754664053j | 0.987536645047305-0.175362754664053j | 0.025897 | -10.0694 | 14.1872 | 1+7.90316094582222j | -2.4655 | 0.567125740151351j | -2.46548290428015+0.567125740151351j | 0.315082538557561-3.1330452604332j | 4.47013650761466-44.4491150248651j | 23.6453 | 1+0.0118369859398236j | -2.46548290428015+0.567125740151351j | -0.384168528618732-0.093169920860857j | -9.08378786881731-2.20303261148824j | -0.256823285976677-3.39455932916101j | 10.6405 | 85.6734 | -3.45077545815601-0.836894363786013j | 11.0065 | 13.6324 | 0.0228856079803712-1.02157104143187j | 0.18755 | 91.2833 | 157499.026807558-391.505890829962j | 30000-0.000142043831277883j | 10000-140801.609053149j | 960.833981119823-43744.1133405981j | 10960.8339811198-43744.1133405981j | 19735.0911357604-10962.4070581388j | 0.160000132875084+0.000334086401961247j | 1+21.5906623542382j | -2.4076e-07 | 0.00120165609078547j | -2.40757822291462E-07+0.00120165609078547j | 5.390176431867-0.250735405454116j | 0.848488235691991-0.131481348624826j | -1.324 | 171.1915 | -3.03797837986712-0.256382411149561j | 9.6825 | 4.8239 | -0.114899369105527-0.869800041179918j | -1.1365 | 82.4749 | 2.1365 | -82.4749
121 | 26302.6799 | 165264.612006218j | 0.98633 | -0.183627346673576j | 0.986334203043577-0.183627346673576j | 0.028458 | -10.5461 | 14.1872 | 1+8.27562544621137j | -2.7998 | 0.593853552846974j | -2.79982644365013+0.593853552846974j | 0.258149794381577-2.90100920079249j | 3.66242072817213-41.1571748683861j | 23.6453 | 1+0.0123948459004663j | -2.79982644365013+0.593853552846974j | -0.340890056499511-0.0767310479441106j | -8.06045453791947-1.81433019769326j | -0.299743695039955-3.13534431115042j | 9.9652 | 84.539 | -3.06202864958098-0.689232973029168j | 9.9348 | 12.6853 | 0.00162564007878196-0.976979467104143j | -0.20228 | 90.0953 | 157498.932916343-409.95675062705j | 30000-0.000148738150805596j | 10000-134464.492745647j | 960.612168960553-41779.6286719774j | 10960.6121689606-41779.6286719774j | 19231.3110251943-10984.0112634392j | 0.16000014569463+0.000349831403670259j | 1+22.6081989224506j | -2.7363e-07 | 0.0012582883976007j | -2.7363352230782E-07+0.0012582883976007j | 5.39017456527531-0.239591283704914j | 0.84756827409311-0.133902763900275j | -1.3294 | 171.0223 | -2.68756853780882-0.174157902077675j | 8.6054 | 3.7077 | -0.129442409963193-0.828274478457521j | -1.5317 | 81.1177 | 2.5317 | -81.1177
122 | 27542.287 | 173053.293214267j | 0.98502 | -0.192281436904741j | 0.985015751604362-0.192281436904741j | 0.031279 | -11.0456 | 14.1872 | 1+8.66564365770442j | -3.1664 | 0.621841008547522j | -3.1664268445907+0.621841008547522j | 0.213409914688774-2.69481565181188j | 3.02768745962399-38.2318673754592j | 23.6453 | 1+0.01297899699107j | -3.1664268445907+0.621841008547522j | -0.303310534217373-0.063664798015552j | -7.17187470070636-1.50537453435788j | -0.331938508030282-2.90543234161343j | 9.3205 | 83.4824 | -2.72447238570199-0.571866007167288j | 8.8929 | 11.8543 | -0.0178442722368632-0.933613657326468j | -0.59507 | 88.905 | 157498.829966801-429.277136449594j | 30000-0.00015574796389284j | 9999.99999999999-128412.593655225j | 960.369074444312-39903.7620060803j | 10960.3690744443-39903.7620060803j | 18726.7177938131-10982.4784087243j | 0.160000159750982+0.000366318443657893j | 1+23.6736905117117j | -3.0968e-07 | 0.00131758970280892j | -3.09681010558706E-07+0.00131758970280892j | 5.39017285520937-0.228955367163063j | 0.84656183857798-0.136588888954824j | -1.3352 | 170.8346 | -2.38454489454482-0.111987282296654j | 7.5577 | 2.6889 | -0.142627532080197-0.787924364948765j | -1.9303 | 79.7396 | 2.9303 | -79.7396
123 | 28840.315 | 181209.043658882j | 0.98357 | -0.201343381843202j | 0.983570098348589-0.201343381843202j | 0.034387 | -11.569 | 14.1872 | 1+9.07404286121852j | -3.5684 | 0.651147472398874j | -3.56839619091935+0.651147472398874j | 0.177857022257539-2.51043640656369j | 2.52329174434341-35.6160436005095j | 23.6453 | 1+0.0135906782744161j | -3.56839619091935+0.651147472398874j | -0.270534804877541-0.0531747940851443j | -6.39688208577437-1.25733503255514j | -0.356270902852107-2.70012569953499j | 8.7026 | 82.4835 | -2.43006596246969-0.477640047927051j | 7.877 | 11.12 | -0.0356409668000713-0.891485472511355j | -0.99078 | 87.7106 | 157498.717085028-449.50802243254j | 30000-0.000163088139292994j | 10000-122633.074892523j | 960.102667982481-38112.5340554906j | 10960.1026679825-38112.5340554906j | 18223.4455429933-10957.8419578837j | 0.160000175163466+0.000383582492993623j | 1+24.7893971725351j | -3.4921e-07 | 0.00137968579242912j | -3.49206295451527E-07+0.00137968579242912j | 5.39017128715248-0.218805095626543j | 0.845461022994694-0.139542636710793j | -1.3414 | 170.6279 | -2.12117720626062-0.0647282317594679j | 6.5356 | 1.7479 | -0.15453328167491-0.748742785092154j | -2.3322 | 78.3384 | 3.3322 | -78.3384
124 | 30199.5172 | 189749.162780217j | 0.98198 | -0.21083240308913j | 0.981984971074451-0.21083240308913j | 0.037813 | -12.1175 | 14.1872 | 1+9.50168932621937j | -4.0091 | 0.681835107340046j | -4.00914681468663+0.681835107340046j | 0.149317635748193-2.34460840535618j | 2.11839798499899-33.263409888797j | 23.6453 | 1+0.0142311872085163j | -4.00914681468663+0.681835107340046j | -0.24183126452438-0.0446778932508803j | -5.71817768333509-1.05642309164643j | -0.374774944584586-2.51564484515716j | 8.1083 | 81.5265 | -2.17223778229832-0.401317042045526j | 6.8839 | 10.4673 | -0.0518748129407919-0.850598745535191j | -1.3894 | 86.5101 | 157498.593312811-470.692312967643j | 30000-0.000170774246502195j | 10000-117113.677323371j | 959.810728933898-36402.1450155354j | 10959.8107289339-36402.1450155354j | 17723.6057530988-10910.3795778242j | 0.160000192062917+0.000401660170865301j | 1+25.9576854683337j | -3.9254e-07 | 0.00144470838059276j | -3.92544908532852E-07+0.00144470838059276j | 5.39016984779325-0.209118939011014j | 0.844257245221966-0.142767094659957j | -1.3481 | 170.4019 | -1.89122235418062-0.0286907432886643j | 5.5359 | 0.86914 | -0.165233198291261-0.710718137365214j | -2.7374 | 76.9119 | 3.7374 | -76.9119
125 | 31622.7766 | 198691.765315922j | 0.98025 | -0.220768628128802j | 0.980246913580247-0.220768628128802j | 0.041591 | -12.6922 | 14.1872 | 1+9.94949014819479j | -4.4924 | 0.71396900595911j | -4.49242026358395+0.71396900595911j | 0.126196543121261-2.19467216984758j | 1.7903746019174-31.1362357101529j | 23.6453 | 1+0.0149018823986942j | -4.49242026358395+0.71396900595911j | -0.216599132410726-0.0377406697748098j | -5.12155584025362-0.892390221276291j | -0.388916100389248-2.34892655652276j | 7.5348 | 80.5987 | -1.94559136082334-0.339003763534559j | 5.9109 | 9.8841 | -0.0666495746302982-0.810950377976367j | -1.7909 | 85.3016 | 157498.457599498-492.87493355592j | 30000-0.00017882258878433j | 10000-111842.693565527j | 959.490828124114-34768.9664975083j | 10959.4908281241-34768.9664975083j | 17229.2520481601-10840.6061107474j | 0.160000210592796+0.000420589822249992j | 1+27.1810334952181j | -4.4006e-07 | 0.00151279538892706j | -4.40064752827609E-07+0.00151279538892706j | 5.39016852491298-0.199876351681684j | 0.842941198491393-0.146265478040826j | -1.3552 | 170.1562 | -1.68960366099794-0.00118738826398734j | 4.5557 | 0.040265 | -0.174795717019906-0.673834951633926j | -3.1461 | 75.4578 | 4.1461 | -75.4578
126 | 33113.1121 | 208055.819724932j | 0.97834 | -0.231173133027702j | 0.978341171434209-0.231173133027702j | 0.045761 | -13.2946 | 14.1872 | 1+10.418395172726j | -5.0223 | 0.747617328563309j | -5.02231906307484+0.747617328563309j | 0.107306924452272-2.0584456157991j | 1.52238395282041-29.2035634162631j | 23.6453 | 1+0.0156041864793699j | -5.02231906307484+0.747617328563309j | -0.194342274644812-0.0320365625233165j | -4.59528531179851-0.757514778876449j | -0.399763540846296-2.19746916938896j | 6.9799 | 79.6895 | -1.74567019906022-0.287766892609929j | 4.9557 | 9.3608 | -0.0800623724085109-0.772531359157288j | -2.1953 | 84.0832 | 157498.308793077-516.102925924438j | 30000-0.000187250237752439j | 10000-106808.943155745j | 959.14030886728-33209.5338244979j | 10959.1403088673-33209.5338244979j | 16742.3469986111-10749.2606382868j | 0.160000230910404+0.000440411599244983j | 1+28.4620361383707j | -4.9217e-07 | 0.00158409123910529j | -4.92169225980935E-07+0.00158409123910529j | 5.39016730728168-0.19105772887329j | 0.841502801094625-0.150041076575286j | -1.363 | 169.8903 | -1.5121632166665+0.0197655898188372j | 3.5927 | -0.74887 | -0.18328414746017-0.638074658114949j | -3.5583 | 73.9735 | 4.5583 | -73.9735
127 | 34673.685 | 217861.188422107j | 0.97625 | -0.242067987135674j | 0.976251566723607-0.242067987135674j | 0.050363 | -13.926 | 14.1872 | 1+10.909399010237j | -5.6033 | 0.782851447756187j | -5.60334154287898+0.782851447756187j | 0.0917547765506904-1.93412601527899j | 1.3017426426896-27.4398173596231j | 23.6453 | 1+0.016339589131658j | -5.60334154287898+0.782851447756187j | -0.174648513858257-0.0273164557046469j | -4.12962003211642-0.645906341784754j | -0.408106126683691-2.05921400286047j | 6.4413 | 78.7901 | -1.56877193348551-0.245368758571456j | 4.0162 | 8.8895 | -0.0922037273313727-0.735327707599968j | -2.6026 | 82.8529 | 157498.145630405-540.425547605761j | 30000-0.000196075069579896j | 10000-102001.748834522j | 958.756266383232-31720.5386733487j | 10958.7562663832-31720.5386733487j | 16264.7320759271-10637.2882394278j | 0.160000253188216+0.000461167546231304j | 1+29.8034105761442j | -5.493e-07 | 0.00165874715918447j | -5.49300644715078E-07+0.00165874715918447j | 5.39016618456282-0.182644365105803j | 0.839931144859712-0.154097193943422j | -1.3714 | 169.6039 | -1.35547104329351+0.0356504905875847j | 2.6448 | -1.5066 | -0.190756718627777-0.603416307638619j | -3.974 | 72.4568 | 4.974 | -72.4568
128 | 36307.8055 | 228128.669909085j | 0.97396 | -0.253476299898983j | 0.973960360719873-0.253476299898983j | 0.055447 | -14.5878 | 14.1872 | 1+11.4235431456974j | -6.2404 | 0.819746099828483j | -6.24042002345334+0.819746099828483j | 0.0788589841886633-1.82021382507623j | 1.11878755893276-25.8237232326086j | 23.6453 | 1+0.0171096502431814j | -6.24042002345334+0.819746099828483j | -0.157173339488763-0.023388150435j | -3.71641393865055-0.553020305852217j | -0.414531770988541-1.93245423026836j | 5.9176 | 77.8929 | -1.41180201442925-0.210082944125953j | 3.0906 | 8.4638 | -0.103157672275191-0.699321336343205j | -3.013 | 81.6087 | 157497.966726481-565.894376187486j | 30000-0.000205315802918176j | 10000-97410.9138981891j | 958.335525499508-30298.8220469838j | 10958.3355254995-30298.8220469838j | 15798.1016880433-10505.8172693996j | 0.160000277615351+0.000482901689050468j | 1+31.2080020435628j | -6.1194e-07 | 0.00173692150438039j | -0.0000006119439996718+0.00173692150438039j | 5.39016514722561-0.174618414507615j | 0.838214442902775-0.158437079120599j | -1.3804 | 169.2964 | -1.2166777670542+0.0475872294888368j | 1.7102 | -2.2398 | -0.197266680694227-0.569837244068782j | -4.3934 | 70.9051 | 5.3934 | -70.9051
129 | 38018.9396 | 238880.042890683j | 0.97145 | -0.265422269878537j | 0.971448103293908-0.265422269878537j | 0.061066 | -15.2816 | 14.1872 | 1+11.9619181477509j | -6.939 | 0.858379543283787j | -6.9389626866351+0.858379543283787j | 0.0680951986825009-1.7154533263499j | 0.966079666037451-24.3374659107769j | 23.6453 | 1+0.0179160032168012j | -6.9389626866351+0.858379543283787j | -0.141627077706167-0.0201018215249229j | -3.348817600934-0.47531400650064j | -0.419482564614823-1.81576448517626j | 5.407 | 76.9916 | -1.27215846054852-0.180563651665697j | 2.1774 | 8.0783 | -0.113001917999426-0.664490844913053j | -3.4264 | 80.3487 | 157497.770562697-592.563418448462j | 30000-0.000214992038601615j | 10000-93026.7005703431j | 957.874616525515-28941.3675620138j | 10957.8746165255-28941.3675620138j | 15343.9819932449-10356.1331528388j | 0.160000304399169+0.000505660128383317j | 1+32.6787898674454j | -6.8063e-07 | 0.00181878009296022j | -6.80631072515098E-07+0.00181878009296022j | 5.39016418646406-0.166962852962074j | 0.836339977305258-0.163063848652588j | -1.3903 | 168.9673 | -1.09340038199121+0.0564304543367492j | 0.78714 | -2.9544 | -0.202862456101022-0.537313730500021j | -4.8167 | 69.316 | 5.8167 | -69.316
130 | 39810.7171 | 250138.112470457j | 0.96869 | -0.277931236078286j | 0.968693467803237-0.277931236078286j | 0.067282 | -16.0089 | 14.1872 | 1+12.5256659819581j | -7.7049 | 0.898833724835344j | -7.70489948588968+0.898833724835344j | 0.0590558754355996-1.61878614929481j | 0.837837050514911-22.9660300983697j | 23.6453 | 1+0.0187603584352843j | -7.70489948588968+0.898833724835344j | -0.127764757091511-0.0173395683096447j | -3.02103859132637-0.409999644760072j | -0.423293600468208-1.7079461478156j | 4.9084 | 76.0804 | -1.14764082777382-0.155751844101017j | 1.2754 | 7.7287 | -0.121808063345512-0.63081224165401j | -3.843 | 79.0709 | 157497.555473946-620.489224608181j | 30000-0.000225124301223411j | 10000-88839.8093467134j | 957.369749185662-27645.2950371862j | 10957.3697491857-27645.2950371862j | 14903.7149323257-10189.649782899j | 0.16000033376704+0.000529491137529087j | 1+34.2188937859585j | -7.5594e-07 | 0.00190449655796532j | -7.55944950244672E-07+0.00190449655796532j | 5.39016329412219-0.159661441997063j | 0.83429404753624-0.167980398906342j | -1.401 | 168.616 | -0.983633168223745+0.0628383276243796j | -0.12565 | -3.6553 | -0.207587834179121-0.505821531254143j | -5.244 | 67.6869 | 6.244 | -67.6869
131 | 41686.9383 | 261926.758523383j | 0.96567 | -0.291029731692648j | 0.965673070049395-0.291029731692648j | 0.074161 | -16.7715 | 14.1872 | 1+13.1159824330584j | -8.5447 | 0.941194453226018j | -8.54473248589611+0.941194453226018j | 0.0514214456304309-1.52931468307796j | 0.729525928155867-21.6966812180518j | 23.6453 | 1+0.0196445068892537j | -8.54473248589611+0.941194453226018j | -0.115378068989863-0.0150078081037774j | -2.72815138498198-0.354864428069613j | -0.426220667593981-1.60798453313946j | 4.4205 | 75.1543 | -1.03637799356227-0.134806919430476j | 0.38323 | 7.4111 | -0.129641840799584-0.598259600680477j | -4.2629 | 77.7731 | 157497.319634495-649.731007925755j | 30000-0.000235734082671045j | 10000-84841.3592696694j | 956.816784499085-26407.8543688553j | 10956.8167844991-26407.8543688553j | 14478.447654653-10007.8796465318j | 0.160000365968268+0.000554445264791849j | 1+35.8315805659988j | -8.3852e-07 | 0.00199425271551016j | -8.38524975042151E-07+0.00199425271551016j | 5.39016246262497-0.152698694341025j | 0.832061920634477-0.173189307310641j | -1.4127 | 168.2421 | -0.885677780823571+0.067321882520902j | -1.0295 | -4.3468 | -0.211482204884083-0.475336451773656j | -5.6756 | 66.0152 | 6.6756 | -66.0152
132 | 43651.5832 | 274270.986348268j | 0.96236 | -0.304745540386964j | 0.962361269768627-0.304745540386964j | 0.08178 | -17.5711 | 14.1872 | 1+13.7341196413895j | -9.4656 | 0.985551581240119j | -9.46559105880458+0.985551581240119j | 0.0449392682213202-1.44627309477947j | 0.637562031908385-20.5185542510585j | 23.6453 | 1+0.0205703239761201j | -9.46559105880458+0.985551581240119j | -0.104288956678623-0.0130316711730199j | -2.46594577368173-0.308138037588648j | -0.428460238659469-1.51501515966645j | 3.9425 | 74.2086 | -0.936770571908166-0.117056363841938j | -0.50005 | 7.1226 | -0.136563390346439-0.56680565795181j | -4.6863 | 76.4536 | 157497.061042492-680.350769895471j | 30000-0.000246843887713441j | 10000-81022.869090515j | 956.211204497249-25226.4196802266j | 10956.2112044972-25226.4196802266j | 14069.1272625382-9812.40375904105j | 0.160000401276209+0.000580575440691398j | 1+37.5202709324431j | -9.2907e-07 | 0.00208823895043872j | -9.29072171669541E-07+0.00208823895043872j | 5.3901616849137-0.146059841072389j | 0.829627784389351-0.178692721598002j | -1.4254 | 167.8448 | -0.798088014288599+0.0702808712243263j | -1.9254 | -5.0326 | -0.214580828598369-0.445834838294253j | -6.1116 | 64.2984 | 7.1116 | -64.2984
133 | 45708.819 | 287196.97970735j | 0.95873 | -0.319107755230389j | 0.958729952970784-0.319107755230389j | 0.090227 | -18.4097 | 14.1872 | 1+14.3813887588456j | -10.4753 | 1.03199919629323j | -10.4752924057303+1.03199919629323j | 0.0394080901806066-1.36900423262714j | 0.559090146404665-19.4223260589466j | 23.6453 | 1+0.0215397734780512j | -10.4752924057303+1.03199919629323j | -0.0943444746896211-0.0113508235309406j | -2.23080531285804-0.268393856889236j | -0.430164051621954-1.42829698911522j | 3.4734 | 73.2391 | -0.84744473744925-0.101958230184188j | -1.3754 | 6.8604 | -0.142627556074248-0.536422350958993j | -5.1132 | 75.1103 | 157496.777502974-712.413431296791j | 30000-0.000258477281736615j | 9999.99999999992-77376.2392796271j | 955.54807967643-24098.4837316786j | 10955.5480796764-24098.4837316786j | 13676.5005760779-9604.84239749073j | 0.160000439990594+0.000607937090225909j | 1+39.2885468239655j | -1.0284e-06 | 0.00218665462015623j | -1.02835519849337E-06+0.00218665462015623j | 5.39016095438643-0.1397308002927j | 0.826974705014375-0.184492236084155j | -1.4392 | 167.4237 | -0.719625863641942+0.0720300972394049j | -2.8146 | -5.7159 | -0.216915140125367-0.417294038700075j | -6.5524 | 62.534 | 7.5524 | -62.534
134 | 47863.0092 | 300732.156365561j | 0.95475 | -0.334146840406179j | 0.954748293278661-0.334146840406179j | 0.099599 | -19.2892 | 14.1872 | 1+15.0591627300055j | -11.5824 | 1.08063582000423j | -11.5824079172507+1.08063582000423j | 0.0346664542386169-1.29694110457201j | 0.491819646340969-18.3999526165881j | 23.6453 | 1+0.0225549117274171j | -11.5824079172507+1.08063582000423j | -0.0854126426541995-0.00991632082735601j | -2.01960928443427-0.234474581139452j | -0.431449853519194-1.34719105207196j | 3.0126 | 72.2419 | -0.767214982828213-0.0890728781695754j | -2.2435 | 6.6223 | -0.147884201343699-0.507081306279019j | -5.5439 | 73.7413 | 157496.466609249-745.986969367857j | 30000-0.000270658940729005j | 10000-73893.7348462651j | 954.822034092679-23021.6525799899j | 10954.8220340927-23021.6525799899j | 13301.1184391875-9386.82748547552j | 0.160000482440069+0.000636588250424098j | 1+41.1401589908087j | -1.1372e-06 | 0.00228970847749298j | -1.13721687265279E-06+0.00228970847749298j | 5.39016026484165-0.13369814725701j | 0.824084591091382-0.190588754082031j | -1.4543 | 166.978 | -0.649226334276009+0.0728189613065889j | -3.6978 | -6.3997 | -0.218513085975205-0.389692825252517j | -6.9982 | 60.7193 | 7.9982 | -60.7193
135 | 50118.7234 | 314905.226247286j | 0.95038 | -0.349894695830318j | 0.950382490241786-0.349894695830318j | 0.11001 | -20.2118 | 14.1872 | 1+15.7688792043328j | -12.7963 | 1.13156461717282j | -12.7963359362448+1.13156461717282j | 0.0305839679013838-1.22959193528489j | 0.433900628354608-17.4444570129088j | 23.6453 | 1+0.0236178919685464j | -12.7963359362448+1.13156461717282j | -0.0773790816222265-0.00868821539192972j | -1.82965316151077-0.205435634883067j | -0.432409388905503-1.27114326311294j | 2.5594 | 71.2131 | -0.695053904588918-0.0780414797574401j | -3.1052 | 6.4064 | -0.152378539504033-0.47875427884014j | -5.9787 | 72.3447 | 157496.125722468-781.142561383351j | 30000-0.000283414703622557j | 10000-70567.9689316166j | 954.02720802033-21993.6404747807j | 10954.0272080203-21993.6404747807j | 12943.3439537754-9159.97731586679j | 0.160000528984987+0.000666589693436242j | 1+43.0790349506287j | -1.2566e-06 | 0.00239761911349706j | -1.25658132476425E-06+0.00239761911349706j | 5.39015961042579-0.127949085898183j | 0.820938165878456-0.196982335653804j | -1.4707 | 166.5071 | -0.585969070580386+0.0728461122767078j | -4.5759 | -7.0865 | -0.219399494789862-0.363011778962468j | -7.4494 | 58.8518 | 8.4494 | -58.8518
136 | 52480.746 | 329746.252333961j | 0.9456 | -0.366384724815512j | 0.945595482403197-0.366384724815512j | 0.12157 | -21.1796 | 14.1872 | 1+16.5120435856231j | -14.1274 | 1.18489361460595j | -14.1273815407591+1.18489361460595j | 0.027054668502602-1.16652803876801j | 0.383829779741349-16.5497573972998j | 23.6453 | 1+0.0247309689250471j | -14.1273815407591+1.18489361460595j | -0.0701442692576213-0.00763371933846761j | -1.65858370658415-0.180501738052436j | -0.433114389470841-1.19967051649009j | 2.1133 | 70.149 | -0.630067548101296-0.0685695193261869j | -3.9611 | 6.211 | -0.156151478114761-0.451413546178996j | -6.4177 | 70.9186 | 157495.751949242-817.954734929564j | 30000-0.000296771627100565j | 10000-67391.8871402852j | 953.157218115449-21012.2649809515j | 10953.1572181154-21012.2649809515j | 12603.3639449962-8925.8741182837j | 0.160000580020469+0.000698005055424691j | 1+45.1092873192859j | -1.3875e-06 | 0.00251061542109527j | -1.38746184389903E-06+0.00251061542109527j | 5.39015898558351-0.122471421684691j | 0.817514950415902-0.203672030067827j | -1.4886 | 166.0104 | -0.529055333546639+0.0722705294096591j | -5.4497 | -7.7786 | -0.219596481238751-0.337233634275863j | -7.9062 | 56.929 | 8.9062 | -56.929
137 | 54954.0874 | 345286.714431686j | 0.94035 | -0.383651904924096j | 0.940346632683417-0.383651904924096j | 0.13444 | -22.195 | 14.1872 | 1+17.2902322251667j | -15.5868 | 1.24073593025711j | -15.5868440241813+1.24073593025711j | 0.0239919389680182-1.10737391980537j | 0.340378247428041-15.7105265469924j | 23.6453 | 1+0.0258965035823764j | -15.5868440241813+1.24073593025711j | -0.0636212871978593-0.00672578235692414j | -1.5043457071415-0.159033277405103j | -0.433621099608017-1.13234936762041j | 1.6739 | 69.0462 | -0.571475173325697-0.0604140187579146j | -4.8118 | 6.0347 | -0.159239975409499-0.425032260287495j | -6.8611 | 69.4613 | 157495.342117089-856.501525181986j | 30000-0.000310758042988518j | 10000-64358.7525769654j | 952.205115051587-20075.4423163262j | 10952.2051150516-20075.4423163262j | 12281.2029241115-8686.04479781614j | 0.160000635979755+0.000730900971527117j | 1+47.2352225342546j | -1.531e-06 | 0.00262893708060568j | -1.53096947943024E-06+0.00262893708060568j | 5.39015838501051-0.117253535754354j | 0.813793260228261-0.210655692560222j | -1.508 | 165.4872 | -0.477789201402024+0.071219977129403j | -6.3198 | -8.4782 | -0.219123883898463-0.312343581498386j | -8.3692 | 54.9485 | 9.3692 | -54.9485
138 | 57543.9937 | 361559.575944117j | 0.93459 | -0.40173286216013j | 0.934591383410846-0.40173286216013j | 0.14878 | -23.2604 | 14.1872 | 1+18.1050957654017j | -17.1871 | 1.29921001316471j | -17.1871128153427+1.29921001316471j | 0.0213245814971249-1.05179915031783j | 0.302535934540491-14.9220766153466j | 23.6453 | 1+0.0271169681958088j | -17.1871128153427+1.29921001316471j | -0.0577339619834584-0.00594198169300562j | -1.36513801734286-0.140500059736094j | -0.43397371997307-1.06880676585264j | 1.2407 | 67.9011 | -0.518592555800825-0.0533735667332235j | -5.6577 | 5.8762 | -0.161677408308227-0.399584758869881j | -7.3094 | 67.9711 | 157494.89274752-896.86463950373j | 30000-0.000325403618349705j | 10000-61462.1315565899j | 951.163338629056-19181.182894125j | 10951.1633386291-19181.182894125j | 11976.7388212946-8441.94500226812j | 0.160000697337884+0.000765347217178384j | 1+49.4613499891552j | -1.6883e-06 | 0.0027528350681318j | -1.68832247277026E-06+0.0027528350681318j | 5.3901578036085-0.112284360269131j | 0.809750218798264-0.21792978531683j | -1.5293 | 164.9368 | -0.431562125466634+0.0697975070123085j | -7.187 | -9.187 | -0.217999737468714-0.288329523040144j | -8.8386 | 52.9079 | 9.8386 | -52.9079
139 | 60255.9586 | 378599.353792262j | 0.92828 | -0.420665948658069j | 0.928280878070104-0.420665948658069j | 0.16476 | -24.3784 | 14.1872 | 1+18.9583626411475j | -18.9418 | 1.36043989469835j | -18.9417726528195+1.36043989469835j | 0.0189937633684136-0.999511667398908j | 0.269468169955819-14.1802640497973j | 23.6453 | 1+0.0283949515344196j | -18.9417726528195+1.36043989469835j | -0.0524153224608052-0.00526364924397594j | -1.23937708281707-0.124460671778741j | -0.434207044707671-1.00871242458211j | 0.8136 | 66.7102 | -0.470818130338282-0.0472804779109849j | -6.4994 | 5.7345 | -0.163493951637564-0.375046836986837j | -7.7627 | 66.4462 | 157494.400026533-939.12962969614j | 30000-0.000340739418413037j | 10000-58695.8799576176j | 950.023670403027-18327.5870602716j | 10950.023670403-18327.5870602716j | 11689.7198011391-8194.94652534459j | 0.160000764615724+0.000801416856090362j | 1+51.7923915987814j | -1.8609e-06 | 0.00288257218791645j | -1.86085659906544E-06+0.00288257218791645j | 5.39015723644194-0.10755335493871j | 0.805361791368654-0.225489163004833j | -1.5524 | 164.3586 | -0.389840168248696+0.0680864957503227j | -8.0518 | -9.9069 | -0.216240779128541-0.26518227817176j | -9.3151 | 50.8048 | 10.3151 | -50.8048
140 | 63095.7344 | 396442.1916295j | 0.92136 | -0.440491324032778j | 0.921361546557334-0.440491324032778j | 0.18259 | -25.5519 | 14.1872 | 1+19.8518427458472j | -20.8657 | 1.424555451646j | -20.865718906261+1.424555451646j | 0.0169506249518342-0.95025221655381j | 0.240481772715677-13.4814107570196j | 23.6453 | 1+0.0297331643722125j | -20.865718906261+1.424555451646j | -0.0476063130598803-0.00467518026158973j | -1.1256665157016-0.110546134264191j | -0.434348493097341-0.951772506110185j | 0.39227 | 65.4701 | -0.427621433101213-0.0419945833854612j | -7.3371 | 5.6088 | -0.164716968343891-0.351395979184058j | -8.2214 | 64.8852 | 157493.859772257-983.38607224677j | 30000-0.00035679797246655j | 10000-56054.1301895291j | 948.777183929661-17512.8410159051j | 10948.7771839297-17512.8410159051j | 11419.7815400197-7946.32792820164j | 0.160000838384396+0.000839186395203248j | 1+54.2332918149156j | -2.05e-06 | 0.00301842362978486j | -2.05003650663873E-06+0.00301842362978486j | 5.39015667869613-0.103050484663082j | 0.800602842994132-0.233326843709004j | -1.5776 | 163.7518 | -0.35215339866026+0.0661545764390726j | -8.9147 | -10.6394 | -0.213862987860544-0.242895729622468j | -9.7991 | 48.637 | 10.7991 | -48.637
141 | 66069.3448 | 415125.936507115j | 0.91377 | -0.461251040563461j | 0.913774650421696-0.461251040563461j | 0.20252 | -26.7835 | 14.1872 | 1+20.7874312705938j | -22.9753 | 1.49169268170007j | -22.975284023711+1.49169268170007j | 0.0151543943675462-0.9037897224683j | 0.214998304327749-12.8222384271365j | 23.6453 | 1+0.0311344452380336j | -22.975284023711+1.49169268170007j | -0.0432547150658187-0.00416348224692312j | -1.0227715877632-0.0984468708632068j | -0.434419683173328-0.897724368234871j | -0.023387 | 64.1771 | -0.38853341197762-0.0373982804104428j | -8.1714 | 5.4981 | -0.165371410371143-0.328611551322682j | -8.686 | 63.2865 | 157493.267399484-1029.72775693372j | 30000-0.000373613342856405j | 10000-53531.2787468805j | 947.414192797452-16735.2129158045j | 10947.4141927975-16735.2129158045j | 11166.4644280602-7697.26816418582j | 0.160000919270121+0.000878735946936427j | 1+56.7892281141733j | -2.2575e-06 | 0.00316067755285914j | -2.25746815044124E-06+0.00316067755285914j | 5.39015612563638-0.098766198246684j | 0.795447225096282-0.241433766778908j | -1.6051 | 163.1159 | -0.318087032125336+0.0640567267973589j | -9.7764 | -11.386 | -0.21088215413288-0.221466904110767j | -10.291 | 46.4024 | 11.291 | -46.4024
142 | 69183.0971 | 434690.219152965j | 0.90546 | -0.482989132392183j | 0.905455784232565-0.482989132392183j | 0.22481 | -28.0764 | 14.1872 | 1+21.7671127240847j | -25.2884 | 1.56199399192675j | -25.2883761783392+1.56199399192675j | 0.0135708925428474-0.859917414946326j | 0.192532859721185-12.1998135716523j | 23.6453 | 1+0.0326017664364724j | -25.2883761783392+1.56199399192675j | -0.0393142378528211-0.00371753287347422j | -0.929597742332716-0.0879022551363362j | -0.434437656521545-0.846332172920792j | -0.43345 | 62.8277 | -0.353138263632374-0.0333925614646184j | -9.0024 | 5.4018 | -0.165480229514791-0.306674950490069j | -9.1566 | 61.6489 | 157492.617880775-1078.2528841597j | 30000-0.00039122119723767j | 10000-51121.9743235179j | 945.924196693479-15993.0491337561j | 10945.9241966935-15993.0491337561j | 10929.2302511531-7448.84292153842j | 0.160001007959539+0.00092014939908261j | 1+59.4656219801256j | -2.4849e-06 | 0.00330963569678246j | -2.48491242506082E-06+0.00330963569678246j | 5.39015557256772-0.0946914081389556j | 0.789867895041543-0.24979853988201j | -1.6349 | 162.4503 | -0.287273990050711+0.0618377103977319j | -10.6374 | -12.1479 | -0.207314475408646-0.200895977893426j | -10.7915 | 44.0992 | 11.7915 | -44.0992
143 | 72443.596 | 455176.538033572j | 0.89633 | -0.505751708926191j | 0.896334328839551-0.505751708926191j | 0.24978 | -29.4336 | 14.1872 | 1+22.7929651420311j | -27.8246 | 1.63560850083049j | -27.8246312915589+1.63560850083049j | 0.0121713411104772-0.818449572769466j | 0.17267715467081-11.6115013279609j | 23.6453 | 1+0.0341382403525179j | -27.8246312915589+1.63560850083049j | -0.0357437497150988-0.00332802329949231j | -0.845172407056523-0.0786921765397197j | -0.434415835855258-0.797383198567943j | -0.8379 | 61.4184 | -0.321066524482921-0.0298938103216076j | -9.8306 | 5.3194 | -0.165064796952399-0.285569710620727j | -9.6339 | 59.9713 | 157491.905703831-1129.06427140363j | 30000-0.000409658884230216j | 10000-48821.1064617378j | 944.295825854646-15284.7706861954j | 10944.2958258546-15284.7706861954j | 10707.4780033004-7202.02335458759j | 0.160001105205528+0.000963514592704648j | 1+62.2681504029926j | -2.7343e-06 | 0.00346561402174925j | -0.0000027343001130188+0.00346561402174925j | 5.39015501479515-0.0908174711583378j | 0.783837073431548-0.25840717849097j | -1.6674 | 161.7542 | -0.259388620107082+0.0595340179033268j | -11.498 | -12.9265 | -0.203177170553726-0.18118619778499j | -11.3013 | 41.7254 | 12.3013 | -41.7254
144 | 75857.7575 | 476628.347377929j | 0.88633 | -0.529587052642143j | 0.886332851884018-0.529587052642143j | 0.27777 | -30.8585 | 14.1872 | 1+23.8671644949498j | -30.6056 | 1.71269235465434j | -30.6055797230609+1.71269235465434j | 0.0109314067106731-0.779218775597357j | 0.155085967126791-11.054926471529j | 23.6453 | 1+0.0357471260533447j | -30.6055797230609+1.71269235465434j | -0.0325066239262268-0.0029870688010047j | -0.768629531260535-0.0706301982503574j | -0.434364776665947-0.750684729358553j | -1.2367 | 59.9453 | -0.291989196708657-0.0268312028249466j | -10.6561 | 5.2502 | -0.16414532929324-0.265281560855511j | -10.1181 | 58.2525 | 157491.124824743-1182.26956919256j | 30000-0.000428965512640137j | 10000-46623.7947123228j | 942.516784373787-14608.8698057488j | 10942.5167843738-14608.8698057488j | 10500.558570961-6957.67685243916j | 0.16000121183361+0.00100892350841204j | 1+65.2027579213007j | -3.0077e-06 | 0.00362894337869913j | -3.00774827525128E-06+0.00362894337869913j | 5.39015444758374-0.0871361701588221j | 0.777326443825322-0.26724284211314j | -1.7027 | 161.0272 | -0.234141370813206+0.0571754193192826j | -12.3589 | -13.7226 | -0.198489103373288-0.162343707992322j | -11.8208 | 39.2796 | 12.8208 | -39.2796
145 | 79432.8235 | 499091.149349751j | 0.87537 | -0.554545721499723j | 0.875366450473048-0.554545721499723j | 0.30918 | -32.3543 | 14.1872 | 1+24.9919893036888j | -33.6548 | 1.79340905858707j | -33.6548290428014+1.79340905858707j | 0.00983043093087946-0.742073575475477j | 0.139466212221344-10.5279403811299j | 23.6453 | 1+0.0374318362012313j | -33.6548290428014+1.79340905858707j | -0.0295701803726145-0.00268797281455457j | -0.699196383194826-0.0635579778810933j | -0.434292759359646-0.706061420119231j | -1.6296 | 58.4047 | -0.265612732750252-0.0241445874132522j | -11.4793 | 5.194 | -0.162741317901065-0.245798433276469j | -10.6097 | 56.4918 | 157490.268616749-1237.98148701152j | 30000-0.000449182034414775j | 10000-44525.3782824536j | 940.573792973721-13963.9066565701j | 10940.5737929737-13963.9066565701j | 10307.7881150624-6716.56949161025j | 0.160001328748946+0.0010564724614109j | 1+68.2756692310459j | -3.3076e-06 | 0.00379997021109615j | -3.30757822291461E-06+0.00379997021109615j | 5.3901538661184-0.0836396966001612j | 0.770307399455193-0.276285572788799j | -1.7412 | 160.2687 | -0.211274254590253+0.0547862116666806j | -13.2204 | -14.5374 | -0.193271402304659-0.144377273694658j | -12.3509 | 36.7604 | 13.3509 | -36.7604
146 | 83176.3771 | 522612.590563659j | 0.86334 | -0.580680656181843j | 0.863342030435765-0.580680656181843j | 0.34448 | -33.9246 | 14.1872 | 1+26.1698254724752j | -36.9983 | 1.87792982357961j | -36.9982644365014+1.87792982357961j | 0.00885080683527563-0.7068765164172j | 0.125568096973369-10.0285929422736j | 23.6453 | 1+0.0391959442922744j | -36.9982644365014+1.87792982357961j | -0.0269052068314485-0.00242503360568752j | -0.636182230497305-0.0573406960950744j | -0.434206257224885-0.663353054737742j | -2.0164 | 56.7927 | -0.241674735211631-0.0217827485291361j | -12.3002 | 5.1503 | -0.160871956958372-0.227110416543055j | -11.1093 | 54.6884 | 157489.329814053-1296.31802958404j | 30000-0.000470351331507294j | 10000-42521.406149543j | 938.452532029939-13348.5061836501j | 10938.4525320299-13348.5061836501j | 10128.4600502593-6479.3698313636j | 0.160001456944025+0.00110626230574042j | 1+71.4934023891085j | -3.6363e-06 | 0.00397905728978178j | -3.63633522307822E-06+0.00397905728978178j | 5.39015326546311-0.08032063398477j | 0.76275134110077-0.285512042723463j | -1.7829 | 159.4782 | -0.19055696542153+0.0523862266714654j | -14.0831 | -15.3715 | -0.187548059866487-0.127297893748064j | -12.8921 | 34.1666 | 13.8921 | -34.1666
147 | 87096.359 | 547242.563150043j | 0.85016 | -0.608047292388937j | 0.850157516043618-0.608047292388937j | 0.38417 | -35.573 | 14.1872 | 1+27.4031713497384j | -40.6643 | 1.9664339295064j | -40.6642684459067+1.9664339295064j | 0.00797747186217107-0.673502443916553j | 0.113177925926368-9.55510856393927j | 23.6453 | 1+0.0410431922362532j | -40.6642684459067+1.9664339295064j | -0.0244855469205856-0.0021933851484888j | -0.578968597137-0.0518632941514593j | -0.434110307312861-0.622412631656966j | -2.3969 | 55.1056 | -0.219940255639578-0.0197019773272494j | -13.1192 | 5.1188 | -0.15855656431001-0.209209652191674j | -11.6172 | 52.8421 | 157488.30045023-1357.40274397131j | 30000-0.000492518306835039j | 10000-40607.6276200201j | 936.137585818714-12761.3550885345j | 10936.1375858187-12761.3550885345j | 9961.85558351646-6246.65373370542j | 0.160001597507089+0.0011583986481278j | 1+74.8627826389259j | -3.9968e-06 | 0.00416658448246054j | -3.99681010558704E-06+0.00416658448246054j | 5.39015264051886-0.0771719421261795j | 0.754630029589071-0.294895319344226j | -1.8281 | 158.6554 | -0.171783542516754+0.0499916481900585j | -14.9473 | -16.2258 | -0.181346492009761-0.111118297357398j | -13.4454 | 31.4975 | 14.4454 | -31.4975
148 | 91201.0839 | 573033.310582957j | 0.8357 | -0.636703678425508j | 0.835700983485892-0.636703678425508j | 0.42886 | -37.303 | 14.1872 | 1+28.6946430274416j | -44.684 | 2.05910910544206j | -44.6839619091932+2.05910910544206j | 0.00719749356041735-0.641837056910892j | 0.10211222391134-9.10586563499197j | 23.6453 | 1+0.0429774982937218j | -44.6839619091932+2.05910910544206j | -0.0222877441069007-0.00198886560920015j | -0.527000845877455-0.0470273641584272j | -0.434008805092146-0.583104722264249j | -2.7706 | 53.3394 | -0.200198596845718-0.0178648903346523j | -13.9363 | 5.0993 | -0.155814987625457-0.192090171007522j | -12.1341 | 50.9526 | 157487.171790708-1421.36497795283j | 30000-0.000515729979524661j | 10000-38779.9833130383j | 933.612389193362-12201.1989241714j | 10933.6123891934-12201.1989241714j | 9807.25282481914-6018.90992048928j | 0.16000175163137+0.00121299207191373j | 1+78.3909568877485j | -4.3921e-06 | 0.00436294955945031j | -4.39206295451524E-06+0.00436294955945031j | 5.39015198598051-0.0741869422156719j | 0.745915995338408-0.304404657528584j | -1.8772 | 157.7999 | -0.154769491455632+0.0476156778549401j | -15.8135 | -17.1008 | -0.174698034303436-0.0958523231558534j | -14.0113 | 28.7524 | 15.0113 | -28.7524
149 | 95499.2586 | 600039.538495533j | 0.81985 | -0.66671059832837j | 0.819849710744511-0.66671059832837j | 0.4792 | -39.1184 | 14.1872 | 1+30.0469798901638j | -49.0915 | 2.15615192785993j | -49.0914681468662+2.15615192785993j | 0.00649972974477677-0.611775663247529j | 0.0922129146057-8.67937886774819j | 23.6453 | 1+0.045002965387165j | -49.0914681468662+2.15615192785993j | -0.02029073305031-0.00180790821545124j | -0.47978088000733-0.0427485686412116j | -0.433904739032736-0.545304057810436j | -3.1369 | 51.4903 | -0.182260540418955-0.0162394491888984j | -14.7518 | 5.0916 | -0.152667986953674-0.175747667985231j | -12.6604 | 49.0199 | 157485.934258745-1488.34015016644j | 30000-0.00054003558464598j | 10000-37034.5965499866j | 930.859178149239-11666.8393018906j | 10930.8591781492-11666.8393018906j | 9663.93452216692-5796.54601468632j | 0.160001920625219+0.00127015837152218j | 1+82.0854088661889j | -4.8254e-06 | 0.00456856903740652j | -4.82544908532851E-06+0.00456856903740652j | 5.3901512962917-0.0713593026554202j | 0.736583005904899-0.314005330173072j | -1.9304 | 156.9114 | -0.139349290324034+0.0452690788739777j | -16.6822 | -17.9969 | -0.167638349248637-0.0815141839150913j | -14.5908 | 25.9313 | 15.5908 | -25.9313
150 | 100000 | 628318.530717959j | 0.80247 | -0.698131700797732j | 0.802469135802469-0.698131700797732j | 0.53595 | -41.0226 | 14.1872 | 1+31.4630504257018j | -53.9242 | 2.25776823759712j | -53.9242026358397+2.25776823759712j | 0.00587454857373341-0.583222106572593j | 0.08334334922341-8.27428407354221j | 23.6453 | 1+0.0471238898038469j | -53.9242026358397+2.25776823759712j | -0.018475571082966-0.00164745036595852j | -0.436860794079984-0.0389544914118271j | -0.433800377688951-0.508894308368758j | -3.4954 | 49.5545 | -0.165955934750162-0.0147981442202463j | -15.5657 | 5.0955 | -0.149137583436843-0.160179215989132j | -13.1967 | 47.0444 | 157484.577354284-1558.47003250023j | 30000-0.000565486677646164j | 10000-35367.7651315322j | 927.858946029806-11157.1312038254j | 10927.8589460298-11157.1312038254j | 9531.19450192437-5579.89484909425j | 0.160002105923211+0.00133001879796987j | 1+85.9539750022168j | -5.3006e-06 | 0.00478387906280978j | -5.30064752827611E-06+0.00478387906280978j | 5.39015056559766-0.0686830256280741j | 0.726606590582478-0.323658509551955j | -1.9879 | 155.99 | -0.125374221238203+0.0429606213737179j | -17.5537 | -18.9145 | -0.160207717336997-0.0681176260386884j | -15.1846 | 23.0344 | 16.1846 | -23.0344
151 | 104712.8548 | 657930.270784171j | 0.78341 | -0.731033634204634j | 0.783411714342086-0.731033634204634j | 0.59996 | -43.0192 | 14.1872 | 1+32.9458583095174j | -59.2232 | 2.36417357647051j | -59.2231906307483+2.36417357647051j | 0.00531359708417212-0.556087838107733j | 0.0753850226719986-7.8893249938437j | 23.6453 | 1+0.0493447703088128j | -59.2231906307483+2.36417357647051j | -0.016825203854218-0.00150485767028926j | -0.397837332513529-0.0355828414649677j | -0.433697419104746-0.473767023693805j | -3.8452 | 47.5283 | -0.151131589949236-0.0135173121424679j | -16.3783 | 5.111 | -0.145247362943488-0.145382920299292j | -13.7435 | 45.0267 | 157483.089565004-1631.90304524254j | 30000-0.000592137243705753j | 10000-33775.9534847608j | 924.59140744975-10670.9803944297j | 10924.5914074498-10670.9803944297j | 9408.34291534189-5369.22086159261j | 0.160002309098325+0.00139270031593407j | 1+90.0048610432746j | -5.8217e-06 | 0.00500933633709111j | -5.82169225980934E-06+0.00500933633709111j | 5.39014978769553-0.0661524343743048j | 0.715964618726786-0.333321212943447j | -2.0502 | 155.0354 | -0.11271047805464+0.0406974476416579j | -18.4285 | -19.8536 | -0.152451184166325-0.0556749999083086j | -15.7937 | 20.0621 | 16.7937 | -20.0621
152 | 109647.8196 | 688937.569164964j | 0.76252 | -0.765486187961071j | 0.762515667236066-0.765486187961071j | 0.67219 | -45.1114 | 14.1872 | 1+34.4985487759356j | -65.0334 | 2.47559364446987j | -65.03341542879+2.47559364446987j | 0.00480960907173074-0.530291111283357j | 0.0682348479142095-7.52334187436487j | 23.6453 | 1+0.0516703176873723j | -65.03341542879+2.47559364446987j | -0.015324260171841-0.00137786026128525j | -0.362347038545994-0.0325799470648729j | -0.433597110250794-0.439820710984686j | -4.1856 | 45.4083 | -0.137649435016234-0.012376563982237j | -17.1895 | 5.1379 | -0.141022722831535-0.131357518737136j | -14.3013 | 42.9678 | 157481.458268807-1708.79456551019j | 30000-0.000620043812248467j | 10000-32255.7851637514j | 921.034972367857-10207.3409251232j | 10921.0349723679-10207.3409251232j | 9294.71040402619-5164.72643007724j | 0.160002531875294+0.00145833587292206j | 1+94.2466594617671j | -6.393e-06 | 0.00524541908535682j | -0.0000063930064471508+0.00524541908535682j | 5.39014895598174-0.0637621611513129j | 0.704637925625193-0.342946326631258j | -2.1174 | 154.0479 | -0.101237509507344+0.0384853717308747j | -19.307 | -20.8143 | -0.144418537408327-0.0441962647515946j | -16.4187 | 17.0156 | 17.4187 | -17.0156
153 | 114815.3621 | 721406.196497425j | 0.7396 | -0.801562440552694j | 0.739603607198734-0.801562440552694j | 0.7537 | -47.3022 | 14.1872 | 1+36.1244152896086j | -71.4042 | 2.59226477849777j | -71.4042002345331+2.59226477849777j | 0.00435624504410123-0.5057562808686j | 0.0618028853547367-7.1752615216826j | 23.6453 | 1+0.0541054647373069j | -71.4042002345331+2.59226477849777j | -0.0139588718855917-0.00126449923642198j | -0.330061995324336-0.0298994893341158j | -0.433500342566627-0.406960028741682j | -4.5156 | 43.1913 | -0.125384899954023-0.0113583039911959j | -17.9996 | 5.1762 | -0.136491050109826-0.118101934906716j | -14.8708 | 40.8687 | 157479.669626939-1789.30724948704j | 30000-0.000649265576847684j | 10000-30804.0356876829j | 917.166733125317-9765.21272653885j | 10917.1667331253-9765.21272653885j | 9189.65130275771-4966.5580314758j | 0.160002776145248+0.00152706468110996j | 1+98.6883676808477j | -7.0194e-06 | 0.00549262807076817j | -7.01943999671797E-06+0.00549262807076817j | 5.39014806339588-0.0615071358467541j | 0.692610976463026-0.352482722465925j | -2.19 | 153.0276 | -0.0908465639042867+0.0363291248736055j | -20.1896 | -21.7962 | -0.136164091039442-0.0336879595229686j | -17.0607 | 13.8963 | 18.0607 | -13.8963
154 | 120226.4435 | 755405.023093271j | 0.71448 | -0.839338914548079j | 0.714481032939075-0.839338914548079j | 0.84567 | -49.5942 | 14.1872 | 1+37.8269065313955j | -78.3896 | 2.71443445367185j | -78.389626866351+2.71443445367185j | 0.00394795841734186-0.482413191244294j | 0.0560104445415988-6.84408862454959j | 23.6453 | 1+0.0566553767319953j | -78.389626866351+2.71443445367185j | -0.0127165153270716-0.0011630814906402j | -0.30068607669923-0.0275014342614432j | -0.433407728409232-0.375095079325816j | -4.8341 | 40.8747 | -0.114225491509415-0.0104473239340226j | -18.8086 | 5.2259 | -0.131681820065518-0.105614795114055j | -15.4524 | 38.7312 | 157477.708466828-1873.61136901669j | 30000-0.000679864520783943j | 10000-29417.6257012768j | 912.962467670588-9343.6392833537j | 10912.9624676706-9343.6392833537j | 9092.54599868256-4774.81213719548j | 0.160003043981764+0.00159903251244627j | 1+103.339407159159j | -7.7063e-06 | 0.00575148765672708j | -7.70631072515097E-06+0.00575148765672708j | 5.39014710236079-0.0593825752239237j | 0.679872555330117-0.361875480528852j | -2.2681 | 151.975 | -0.0814394071652096+0.0342325558092284j | -21.0767 | -22.7992 | -0.127746260231319-0.0241521787217362j | -17.7205 | 10.7062 | 18.7205 | -10.7062
155 | 125892.5412 | 791006.165022013j | 0.68693 | -0.878895738913348j | 0.686934678032372-0.878895738913348j | 0.94938 | -51.9892 | 14.1872 | 1+39.6096337134773j | -86.049 | 2.84236180825275j | -86.0489948588971+2.84236180825275j | 0.00357988326288749-0.46019664093634j | 0.0507884916114087-6.5288981571264j | 23.6453 | 1+0.059325462376651j | -86.0489948588971+2.84236180825275j | -0.0115858713690711-0.00107214152614693j | -0.273951638283455-0.0253511296822919j | -0.433319662216247-0.34414078563688j | -5.14 | 38.4565 | -0.10406953616292-0.00963046004679248j | -19.6165 | 5.287 | -0.126626606060254-0.0938939225366319j | -16.0467 | 36.557 | 157475.558153669-1961.8851631024j | 30000-0.000711905548519812j | 10000-28093.614443073j | 908.396662607176-8941.70538728712j | 10908.3966626072-8941.70538728712j | 9002.8025627769-4589.54078174783j | 0.160003337658467+0.00167439200764199j | 1+108.209643375011j | -8.4594e-06 | 0.0060225469191213j | -8.45944950244674E-06+0.0060225469191213j | 5.39014606471836-0.0573839727753786j | 0.666416462418651-0.371066229925318j | -2.3523 | 150.8906 | -0.0729271906372529+0.0321987933182038j | -21.9688 | -23.8224 | -0.119226918707323-0.0155855983804561j | -18.3989 | 7.4476 | 19.3989 | -7.4476
156 | 131825.6739 | 828285.137078811j | 0.65673 | -0.920316818976457j | 0.656730700493949-0.920316818976457j | 1.0663 | -54.4887 | 14.1872 | 1+41.4763782392215j | -94.4473 | 2.97631819331103j | -94.447324858961+2.97631819331103j | 0.00324773981398919-0.439045912566064j | 0.0460763086910782-6.22882871029687j | 23.6453 | 1+0.0621213852809108j | -94.447324858961+2.97631819331103j | -0.010556701620901-0.000990409082694938j | -0.249616590050861-0.0234185398863828j | -0.433236369413129-0.314016339636894j | -5.4318 | 35.9352 | -0.0948250680592181-0.00889630227751003j | -20.4235 | 5.3597 | -0.121358993708224-0.082935824966593j | -16.6542 | 34.3484 | 157473.200449671-2054.31520487594j | 30000-0.000745456623370928j | 10000-26829.1935076795j | 903.442560112972-8558.53496454583j | 10903.442560113-8558.53496454583j | 8919.85776365682-4410.75676212032j | 0.160003659668331+0.00175330299969917j | 1+113.309406752381j | -9.2852e-06 | 0.00630638081098791j | -0.0000092852497504215+0.00630638081098791j | 5.39014494166005-0.0555070891634673j | 0.652242198789157-0.37999361720759j | -2.4427 | 149.7751 | -0.065229448973479+0.0302303768552021j | -22.8661 | -24.8652 | -0.110670541024243-0.00797860183474187j | -19.0968 | 4.1235 | 20.0968 | -4.1235
157 | 138038.4265 | 867321.012961475j | 0.62361 | -0.963690014401639j | 0.623612697686272-0.963690014401639j | 1.1978 | -57.0927 | 14.1872 | 1+43.4310997240459j | -103.6559 | 3.11658774829925j | -103.655910588046+3.11658774829925j | 0.0029477546570386-0.41890435906319j | 0.0418203616368038-5.94307662119206j | 23.6453 | 1+0.0650490759721106j | -103.655910588046+3.11658774829925j | -0.00961973865184646-0.000916781638955138j | -0.227461800634793-0.0216775954038653j | -0.433157945480643-0.2846447123571j | -5.7082 | 33.3105 | -0.0864088429445803-0.00823494728099956j | -21.2296 | 5.444 | -0.115914395999364-0.0727351946800155j | -17.2754 | 32.1079 | 157470.615359785-2151.09678460187j | 30000-0.000780588911665328j | 10000-25621.6808887683j | 898.072233167619-8193.28897481953j | 10898.0722331676-8193.28897481953j | 8843.17756618381-4238.43844289193j | 0.160004012744844+0.00183593285265926j | 1+118.64951457313j | -1.0191e-05 | 0.00660359138206582j | -0.0000101907217166954+0.00660359138206582j | 5.39014372365234-0.0537479432274774j | 0.637355614591931-0.388593908309172j | -2.5397 | 148.6295 | -0.0582732115497642+0.0283293601068943j | -23.7692 | -25.9266 | -0.102143144674563-0.0013145565370552j | -19.8151 | 0.73734 | 20.8151 | -0.73734
158 | 144543.9771 | 908196.592996385j | 0.5873 | -1.00910732555154j | 0.587299529707843-1.00910732555154j | 1.3457 | -59.8006 | 14.1872 | 1+45.477944394294j | -113.7529 | 3.26346800374982j | -113.752924057303+3.26346800374982j | 0.00267659310564069-0.399719038390869j | 0.0379733406120453-5.67089079096405j | 23.6453 | 1+0.0681147444747289j | -113.752924057303+3.26346800374982j | -0.00876658844727465-0.000850301002598647j | -0.207288790871519-0.0201056394703128j | -0.433084387114797-0.255952216612114j | -5.9675 | 30.583 | -0.0787454619835154-0.00763778814043589j | -22.0348 | 5.54 | -0.110329770000546-0.0632844404263132j | -17.9109 | 29.8383 | 157467.780962641-2252.43430928731j | 30000-0.000817376933696747j | 10000-24468.5152901809j | 892.256693862327-7845.16337988359j | 10892.2566938623-7845.16337988359j | 8772.25720861343-4072.53415638488j | 0.1600043998852+0.00192245681628431j | 1+124.241293921905j | -1.1184e-05 | 0.00691480905582402j | -0.0000111835519849337+0.00691480905582402j | 5.39014240035555-0.0521028035383167j | 0.621769493741026-0.39680172513815j | -2.6436 | 147.4547 | -0.0519922135422582+0.0264973914964795j | -24.6784 | -27.0053 | -0.0937110603733671+0.00443070858475931j | -20.5545 | -2.707 | 21.5545 | 2.707
159 | 151356.1248 | 950998.579769078j | 0.54748 | -1.05666508863231j | 0.547482932786612-1.05666508863231j | 1.5115 | -62.6103 | 14.1872 | 1+47.6212538819366j | -124.8241 | 3.41727051237711j | -124.824079172507+3.41727051237711j | 0.00243130171423622-0.381440390202925j | 0.0344933445172429-5.41156809746022j | 23.6453 | 1+0.0713248934826808j | -124.824079172507+3.41727051237711j | -0.00798964356269273-0.000790133341961776j | -0.188917680300124-0.0186829558690469j | -0.433015617027434-0.227868114964848j | -6.2083 | 27.7549 | -0.0717665916692426-0.00709733500272864j | -22.8393 | 5.6479 | -0.104643240349607-0.0545732719528967j | -18.561 | 27.5428 | 157464.673225248-2358.54171946595j | 30000-0.000855898721792168j | 10000-23367.2506930749j | 885.96603982119-7513.38718096609j | 10885.9660398212-7513.38718096609j | 8706.62094281514-3912.96619865076j | 0.160004824375749+0.00201305839741759j | 1+130.09660571241j | -1.2272e-05 | 0.00724069396667421j | -0.0000122721687265279+0.00724069396667421j | 5.39014096053648-0.050568180482796j | 0.605504046096381-0.404550912207438j | -2.7548 | 146.2522 | -0.0463261949798689+0.0247357750651571j | -25.5941 | -28.0999 | -0.0854395723790123+0.00928918136357862j | -21.3158 | -6.205 | 22.3158 | 6.205
160 | 158489.3192 | 995817.762032063j | 0.50382 | -1.10646418003563j | 0.50382490241786-1.10646418003563j | 1.697 | -65.518 | 14.1872 | 1+49.8655744337556j | -136.9634 | 3.5783215099226j | -136.963359362449+3.5783215099226j | 0.00220925925737805-0.364021948833005j | 0.031343185523393-5.1644493233451j | 23.6453 | 1+0.0746863321524047j | -136.963359362449+3.5783215099226j | -0.00728200565948591-0.000735552122173939j | -0.172185355495233-0.0173923654504183j | -0.43295150363061-0.200324266588103j | -6.4287 | 24.8297 | -0.0654102680046599-0.00660706180310638j | -23.643 | 5.7679 | -0.0988936395648372-0.0465883567072389j | -19.2262 | 25.2249 | 157461.265799943-2469.64292372126j | 30000-0.000896235985828856j | 10000-22315.5511675908j | 879.169643893186-7197.22052528865j | 10879.1696438932-7197.22052528865j | 8645.82151277278-3759.63443116354j | 0.160005289819888+0.00210792974880408j | 1+136.227869845986j | -1.3466e-05 | 0.00758193736020448j | -0.0000134658132476425+0.00758193736020448j | 5.3901393919725-0.0491408188607106j | 0.588587277567376-0.411775522056972j | -2.8736 | 145.0234 | -0.041220277893052+0.0230455147360955j | -26.5165 | -29.2088 | -0.0773914829850966+0.0133006660192733j | -22.0997 | -9.7517 | 23.0997 | 9.7517
161 | 165958.6907 | 1042749.20727993j | 0.45595 | -1.15861023031103j | 0.455954824031967-1.15861023031103j | 1.9041 | -68.5186 | 14.1872 | 1+52.2156665545425j | -150.2738 | 3.74696260714456j | -150.273815407591+3.74696260714456j | 0.00200813479898991-0.347420087837227j | 0.0284897941925662-4.9289155318779j | 23.6453 | 1+0.0782061905459947j | -150.273815407591+3.74696260714456j | -0.00663741628968794-0.000685923498461334j | -0.156943833450749-0.0162188807517951j | -0.4328918766045-0.173254807592035j | -6.6272 | 21.8126 | -0.0596202747798514-0.00616127506116458j | -24.446 | 5.9001 | -0.0931199798809953-0.039313066307238j | -19.9068 | 22.8883 | 157457.529801884-2585.97225150344j | 30000-0.000938474286551936j | 10000-21311.1859180312j | 871.836392232633-6895.95288359263j | 10871.8363922326-6895.95288359263j | 8589.43943744932-3612.41950510171j | 0.160005800168645+0.00220727207618738j | 1+142.648091555894j | -1.4775e-05 | 0.00793926305940379j | -0.0000147746184389903+0.00793926305940379j | 5.39013768134835-0.0478176909789981j | 0.571055209531349-0.418410901056253j | -3.0001 | 143.7698 | -0.0366244131567219+0.0214273446708254j | -27.4461 | -30.33 | -0.0696256651193924+0.0165124833709478j | -22.907 | -13.3418 | 23.907 | 13.3418
162 | 173780.0829 | 1091892.46340026j | 0.40347 | -1.21321384822251j | 0.403466326834167-1.21321384822251j | 2.1343 | -71.6049 | 14.1872 | 1+54.676515104768j | -164.8684 | 3.92355151442029j | -164.868440241813+3.92355151442029j | 0.00182585171756615-0.331593792003568j | 0.025903709096505-4.70438483236589j | 23.6453 | 1+0.0818919347550195j | -164.868440241813+3.92355151442029j | -0.00605019495201902-0.00064069379298199j | -0.143058796895031-0.015149409883318j | -0.432836539154034-0.146595860162038j | -6.8019 | 18.7105 | -0.0543455871634057-0.00575500139213469j | -25.2483 | 6.0449 | -0.0873608755179723-0.0327273270663705j | -20.6033 | 20.5371 | 157453.433565231-2707.77492478032j | 30000-0.000982703217060233j | 10000-20352.0245510442j | 863.934975616543-6608.90130200311j | 10863.9349756165-6608.90130200311j | 8537.08215535941-3471.18573038735j | 0.160006359754216+0.00231129606453767j | 1+149.370888993156j | -1.621e-05 | 0.00831342899998763j | -0.0000162096947943024+0.00831342899998763j | 5.39013581414277-0.0465959902283004j | 0.552951921806609-0.424394849889039j | -3.1348 | 142.4935 | -0.03249288981564+0.0198817482265647j | -28.3831 | -31.4616 | -0.0621956730659726+0.0189788672546819j | -23.7381 | -16.9694 | 24.7381 | 16.9694
163 | 181970.0859 | 1143351.76982803j | 0.34591 | -1.27039085536448j | 0.345913834108464-1.27039085536448j | 2.3894 | -74.7682 | 14.1872 | 1+57.2533398741386j | -180.8711 | 4.10846280049781j | -180.871128153426+4.10846280049781j | 0.00166055674968493-0.316504453325156j | 0.023558637630998-4.49030948559827j | 23.6453 | 1+0.0857513827371022j | -180.871128153426+4.10846280049781j | -0.00551518357251756-0.000599378742143671j | -0.130408281517657-0.0141725022772888j | -0.432785277603595-0.120285266504785j | -6.9514 | 15.5324 | -0.0495398730023427-0.00538389092143076j | -26.0499 | 6.2024 | -0.0816539376255631-0.0268075844464066j | -21.3159 | 18.1754 | 157448.942376009-2835.30754903979j | 30000-0.00102901659284523j | 10000-19436.0325567735j | 855.434238290786-6335.40873323631j | 10855.4342382908-6335.40873323631j | 8488.38307994272-3335.78361552133j | 0.160006973326737+0.00242022232430374j | 1+156.410522112474j | -1.7783e-05 | 0.00870522883808126j | -0.0000177832247277024+0.00870522883808126j | 5.39013377450526-0.0454731251282829j | 0.534329398259114-0.429668826142439j | -3.2779 | 141.1963 | -0.0287839006234648+0.0184089678838213j | -29.3278 | -32.6013 | -0.0551484826977562+0.0207600710634548j | -24.5938 | -20.6283 | 25.5938 | 20.6283
164 | 190546.0718 | 1197236.27865146j | 0.28281 | -1.33026253183496j | 0.282808780701025-1.33026253183496j | 2.6707 | -77.9978 | 14.1872 | 1+59.9516066534719j | -198.4177 | 4.30208868700644j | -198.417726528198+4.30208868700644j | 0.00151059327434088-0.302115687928299j | 0.021431076995575-4.28617330656897j | 23.6453 | 1+0.0897927208988595j | -198.417726528198+4.30208868700644j | -0.00502769667440058-0.000561554251392269j | -0.118881497719817-0.0132781300821817j | -0.432737868853932-0.0942623441511752j | -7.0742 | 12.2887 | -0.0451610452252652-0.00504413423997772j | -26.8509 | 6.3731 | -0.0760351663124396-0.0215268860444491j | -22.0448 | 15.8077 | 157444.018179426-2968.83862413184j | 30000-0.00107751265078631j | 10000-18561.2669933898j | 846.303587729868-6074.84245387435j | 10846.3035877299-6074.84245387435j | 8443.00060711318-3206.05210697647j | 0.160007646094598+0.00253428185862382j | 1+163.78192291952j | -1.9509e-05 | 0.00911549363367091j | -0.0000195085659906547+0.00911549363367091j | 5.39013154512177-0.0444467138290521j | 0.515247160919165-0.434179150538428j | -3.4295 | 139.8804 | -0.0254591582559753+0.0170090084068895j | -30.2804 | -33.7465 | -0.0485234286690176+0.0219212170027503j | -25.4744 | -24.3118 | 26.4744 | 24.3118
165 | 199526.2315 | 1253660.28613816j | 0.21362 | -1.39295587348684j | 0.213615465573339-1.39295587348684j | 2.9797 | -81.2814 | 14.1872 | 1+62.7770388283684j | -217.6572 | 4.50483988041124j | -217.65718906261+4.50483988041124j | 0.00137447819156606-0.288393171365178j | 0.0194999861660604-4.09148932774243j | 23.6453 | 1+0.094024521460362j | -217.65718906261+4.50483988041124j | -0.00458347659662175-0.00052684843591713j | -0.10837777174278-0.0124574999625725j | -0.432694086124598-0.0684676596314848j | -7.169 | 8.9917 | -0.0411708595951957-0.00473239091022736j | -27.6512 | 6.5571 | -0.0705383649317989-0.0168550819539656j | -22.7903 | 13.4388 | 157438.619259242-3108.64907539838j | 30000-0.00112829425752434j | 10000-17725.8723658518j | 836.513467376074-5826.59257615475j | 10836.5134673761-5826.59257615475j | 8400.61710916712-3081.82055870659j | 0.16000838376865+0.00265371655247167j | 1+171.5007271437j | -2.14e-05 | 0.009545093613393j | -0.0000214003650663873+0.009545093613393j | 5.39012910706737-0.0435145790569734j | 0.495771687016526-0.437878174056885j | -3.59 | 138.5482 | -0.0224835572081244+0.0156816353987116j | -31.2411 | -34.8947 | -0.0423513966912068+0.0225309380221751j | -26.3803 | -28.013 | 27.3803 | 28.013
166 | 208929.6131 | 1312743.47517293j | 0.13775 | -1.45860386130326j | 0.137746504216951-1.45860386130326j | 3.3173 | -84.6051 | 14.1872 | 1+65.7356295192845j | -238.7528 | 4.71714644317682j | -238.752840237112+4.71714644317682j | 0.0012508818562011-0.275304490037093j | 0.0177465012111289-3.90579769116664j | 23.6453 | 1+0.0984557606379697j | -238.752840237112+4.71714644317682j | -0.00417865320163562-0.000494934760181197j | -0.0988055929450787-0.0117028908811318j | -0.432653703324113-0.0428428179330495j | -7.2348 | 5.6552 | -0.0375345527864932-0.00444572784231533j | -28.4509 | 6.7548 | -0.065194601048271-0.0127591354833142j | -23.5525 | 11.0733 | 157432.699886539-3255.03280548986j | 30000-0.00118146912765564j | 10000-16928.0766901507j | 826.035892639074-5590.07066435315j | 10826.0358926391-5590.07066435315j | 8360.93794252443-2962.91046336582j | 0.160009192610674+0.00277877968476027j | 1+179.583307403657j | -2.3475e-05 | 0.00999494001640215j | -0.0000234746815044125+0.00999494001640215j | 5.39012643964602-0.0426747434941326j | 0.475975613187648-0.440725361050117j | -3.7593 | 137.2021 | -0.0198248767867102+0.0144263712928705j | -32.2102 | -36.043 | -0.0366543148030458+0.0226598767501029j | -27.3119 | -31.7246 | 28.3119 | 31.7246
167 | 218776.1624 | 1374611.16912112j | 0.054558 | -1.52734574346791j | 0.054557842325651-1.52734574346791j | 3.6843 | -87.9542 | 14.1872 | 1+68.8336542937401j | -261.8838 | 4.9394587059872j | -261.883761783392+4.9394587059872j | 0.00113861061600191-0.262819006817799j | 0.0161536875570714-3.72866374204562j | 23.6453 | 1+0.103095837684084j | -261.883761783392+4.9394587059872j | -0.00380970758236318-0.000465526117919025j | -0.0900817556420851-0.0110075141182824j | -0.432616498324387-0.0173302654868822j | -7.271 | 2.294 | -0.0342205163844041-0.00418156611792611j | -29.2499 | 6.9667 | -0.0600317362700776-0.00920353170246137j | -24.3315 | 8.7162 | 157426.209935014-3408.29726720295j | 29999.9999999999-0.00123715005220901j | 10000-16166.1877346962j | 814.845048148208-5364.70846727081j | 10814.8450481482-5364.70846727081j | 8323.69049049959-2849.13697723342j | 0.160010079486526+0.00290973646446979j | 1+188.046807935769j | -2.5749e-05 | 0.010465987027231j | -0.0000257491242506082+0.010465987027231j | 5.39012352021456-0.0419254255815966j | 0.455936741662943-0.442688243857525j | -3.9378 | 135.8447 | -0.0174535208996474+0.0132424906712541j | -33.1877 | -37.1886 | -0.031444969517998+0.0223791156489068j | -28.2693 | -35.4391 | 29.2693 | 35.4391
168 | 229086.7653 | 1439394.59765635j | -0.036657 | -1.59932733072928j | -0.0366567116044973-1.59932733072928j | 4.081 | -91.313 | 14.1872 | 1+72.0776844776417j | -287.2463 | 5.17224822295776j | -287.246312915591+5.17224822295776j | 0.00103659157608883-0.250907739205283j | 0.0147063238381075-3.55967630005525j | 23.6453 | 1+0.107954594824226j | -287.246312915591+5.17224822295776j | -0.00347343933809464-0.000438369718274643j | -0.0821305853342575-0.0103653923532921j | -0.432582255362984+0.00812689528523597j | -7.2771 | -1.0763 | -0.0312000029424227-0.00393763505527077j | -30.0483 | 7.1931 | -0.0550740435477585-0.0061507665267963j | -25.1272 | 6.3725 | 157419.094459649-3568.76405759748j | 29999.9999999999-0.00129545513789071j | 10000-15438.5894308655j | 802.917941442137-5149.95677942235j | 10802.9179414421-5149.95677942235j | 8288.62325638651-2740.31027067692j | 0.16001105192441+0.00304686459191673j | 1+196.909180959389j | -2.8243e-05 | 0.010959233799744j | -0.0000282430011301881+0.010959233799744j | 5.39012032399068-0.041265035737524j | 0.435736873761592-0.443743207623778j | -4.1254 | 134.4784 | -0.0153422905533614+0.0121290165945442j | -34.1737 | -38.3285 | -0.0267271524288556+0.0217586169630703j | -29.2526 | -39.1491 | 30.2526 | 39.1491
169 | 239883.2919 | 1507231.1751162j | -0.13667 | -1.67470130568467j | -0.136671481159819-1.67470130568467j | 4.5076 | -94.6655 | 14.1872 | 1+75.4746010939437j | -315.0558 | 5.41600877186459j | -315.055797230609+5.41600877186459j | 0.000943859271957489-0.239543248552276j | 0.0133907128238304-3.39844608783525j | 23.6453 | 1+0.113042338133715j | -315.055797230609+5.41600877186459j | -0.0031669370406064-0.000413242663902752j | -0.0748832403690183-0.00977125510706015j | -0.432550766753859+0.0335850815880502j | -7.2532 | -4.4398 | -0.0284468606955976-0.00371193248959201j | -30.846 | 7.4343 | -0.0503419258830964-0.00356189537863366j | -25.9397 | 4.0472 | 157411.293235321-3736.76953355423j | 29999.9999999999-0.00135650805760458j | 10000-14743.7384451055j | 790.235104975476-4945.28444410212j | 10790.2351049755-4945.28444410212j | 8255.50501654153-2636.23673529204j | 0.160012118178758+0.00319045484632963j | 1+206.189224755896j | -3.0977e-05 | 0.0114757265764762j | -0.0000309774827525127+0.0114757265764762j | 5.39011682384262-0.0406921729820442j | 0.415460505689278-0.443876069991144j | -4.3223 | 133.1061 | -0.013466185135418+0.0110847193799371j | -35.1683 | -39.4596 | -0.022496122107151+0.0208657493615549j | -30.262 | -42.8467 | 31.262 | 42.8467
170 | 251188.6432 | 1578264.79197648j | -0.24634 | -1.75362754664053j | -0.246335495269524-1.75362754664053j | 4.9636 | -97.9961 | 14.1872 | 1+79.0316094582222j | -345.5483 | 5.67125740151351j | -345.548290428015+5.67125740151351j | 0.000859543983168808-0.228699539115528j | 0.0121945156232816-3.24460429878188j | 23.6453 | 1+0.118369859398236j | -345.548290428015+5.67125740151351j | -0.0028875515563419-0.000389948123799103j | -0.0682770811351779-0.00922044824746648j | -0.432521834052413+0.0591003975522565j | -7.1995 | -7.7808 | -0.0259372939282954-0.00350269039579604j | -31.643 | 7.691 | -0.0458517450130848-0.0013971181353456j | -26.7689 | 1.7453 | 157402.7402516-3912.66544882058j | 29999.9999999999-0.00142043831277883j | 10000-14080.1609053149j | 776.781334585283-4750.17751140684j | 10776.7813345853-4750.17751140684j | 8224.12403782689-2536.72007763051j | 0.160013287300291+0.00334081170095055j | 1+215.906623542382j | -3.3976e-05 | 0.0120165609078547j | -0.0000339757822291462+0.0120165609078547j | 5.39011299005865-0.0402056219616813j | 0.395193429646606-0.443082428801454j | -4.5284 | 131.7304 | -0.011802228711184+0.0101081189597815j | -36.1714 | -40.5787 | -0.0187393468637342+0.0197639706376539j | -31.2973 | -46.5244 | 32.2973 | 46.5244
171 | 263026.7992 | 1652646.12006218j | -0.36658 | -1.83627346673576j | -0.366579695642342-1.83627346673576j | 5.4485 | -101.2897 | 14.1872 | 1+82.7562544621137j | -378.9826 | 5.93853552846974j | -378.982644365013+5.93853552846974j | 0.000782861461303771-0.218351965827255j | 0.0111066059534722-3.09780128858372j | 23.6453 | 1+0.123948459004664j | -378.982644365013+5.93853552846974j | -0.00263287192918275-0.000368312017907574j | -0.062255099803336-0.00870885559584412j | -0.432495268792644+0.0847287945565599j | -7.1168 | -11.0843 | -0.0236496463423441-0.0033083451080938j | -32.4393 | 7.9634 | -0.0416157629384889+0.000383623797765974j | -27.6145 | -0.52815 | 157393.363159665-4096.81961245239j | 29999.9999999999-0.00148738150805596j | 10000-13446.4492745647j | 762.546448515325-4564.13856333229j | 10762.5464485153-4564.13856333229j | 8194.28735872948-2441.56232762959j | 0.160014569212821+0.00349825396693405j | 1+226.081989224506j | -3.7263e-05 | 0.012582883976007j | -0.000037263352230782+0.012582883976007j | 5.39010879009522-0.0398043503669412j | 0.375021288913422-0.441367761376588j | -4.7438 | 130.3539 | -0.010329317727873+0.00919749161686068j | -37.1831 | -41.6827 | -0.0154374778794767+0.0185117232172357j | -32.3582 | -50.1743 | 33.3582 | 50.1743
172 | 275422.8703 | 1730532.93214267j | -0.49842 | -1.92281436904741j | -0.49842483956383-1.92281436904741j | 5.9612 | -104.5321 | 14.1872 | 1+86.6564365770442j | -415.6427 | 6.21841008547522j | -415.64268445907+6.21841008547522j | 0.000713103880305729-0.208477149832324j | 0.0101169417501502-2.95770537693149j | 23.6453 | 1+0.1297899699107j | -415.64268445907+6.21841008547522j | -0.00240070356197463-0.000348180142617115j | -0.056765404421075-0.00823283095843425j | -0.432470892891097+0.110526225761897j | -7.0061 | -14.3362 | -0.0215642050736319-0.00312751149991472j | -33.2349 | 8.2522 | -0.0376421935678031+0.00182006186395494j | -28.4764 | -2.7682 | 157383.082666879-4289.61656839536j | 29999.9999999999-0.0015574796389284j | 10000-12841.2593655225j | 747.52604692741-4386.68621607874j | 10747.5260469274-4386.68621607874j | 8165.82012872427-2350.56478745133j | 0.160015974797461+0.00366311546737316j | 1+236.736905117117j | -4.0868e-05 | 0.0131758970280892j | -0.0000408681010558706+0.0131758970280892j | 5.39010418830048-0.0394875067374891j | 0.355028138365992-0.438747270611666j | -4.9683 | 128.9793 | -0.0090280867170282+0.00835088153343329j | -38.2032 | -42.7685 | -0.0125654907312349+0.0171615828629805j | -33.4447 | -53.7889 | 34.4447 | 53.7889
173 | 288403.1503 | 1812090.43658882j | -0.64299 | -2.01343381843202j | -0.642990165141088-2.01343381843202j | 6.5005 | -107.7109 | 14.1872 | 1+90.7404286121852j | -455.8396 | 6.51147472398874j | -455.839619091935+6.51147472398874j | 0.000649631846174907-0.199052900955805j | 0.00921645180780164-2.82400174755034j | 23.6453 | 1+0.135906782744161j | -455.839619091935+6.51147472398874j | -0.00218904846431892-0.000329415676479133j | -0.0517607518656691-0.00778913914827507j | -0.432448538794013+0.13654879591805j | -6.8686 | -17.5239 | -0.0196630232688392-0.00295896057913221j | -34.0297 | 8.5579 | -0.033935356628528+0.00295104782918537j | -29.3542 | -4.97 | 157371.811874171-4491.45829575198j | 29999.9999999999-0.00163088139292993j | 10000-12263.3074892523j | 731.722247789286-4217.35480656536j | 10731.7222477893-4217.35480656536j | 8138.56499609083-2263.5289433726j | 0.160017515984966+0.00383574574283961j | 1+247.893971725351j | -4.4821e-05 | 0.0137968579242912j | -0.0000448206295451527+0.0137968579242912j | 5.39009914561176-0.039254418650175j | 0.335295061554986-0.435245485141743j | -5.2019 | 127.6092 | -0.00788078883006225+0.00756611723248038j | -39.2317 | -43.833 | -0.0100939272455624+0.0157596825227802j | -34.5562 | -57.3608 | 35.5562 | 57.3608
174 | 301995.172 | 1897491.62780217j | -0.8015 | -2.1083240308913j | -0.801502892554891-2.1083240308913j | 7.065 | -110.8149 | 14.1872 | 1+95.0168932621937j | -499.9147 | 6.81835107340046j | -499.914681468664+6.81835107340046j | 0.000591867327119844-0.19005814636977j | 0.0083969354783505-2.69639143618196j | 23.6453 | 1+0.142311872085163j | -499.914681468664+6.81835107340046j | -0.00199608735980154-0.000311897014145284j | -0.0471981247637803-0.00737490476796731j | -0.432428049428761+0.162852907392783j | -6.7057 | -20.6364 | -0.0179297593644758-0.00280160003151337j | -34.8237 | 8.8809 | -0.0304959216779113+0.00381405295871006j | -30.2478 | -7.1288 | 157359.455550984-4702.76492905012j | 29999.9999999999-0.00170774246502195j | 10000-11711.3677323371j | 715.144371430702-4055.69426579899j | 10715.1443714307-4055.69426579899j | 8112.38153052623-2180.2573596123j | 0.16001920585696+0.004016510789886j | 1+259.576854683337j | -4.9154e-05 | 0.0144470838059276j | -0.0000491544908532852+0.0144470838059276j | 5.39009361922413-0.0391045912859388j | 0.315898892051062-0.430895632319504j | -5.4445 | 126.2459 | -0.00687118833506534+0.00684083265276704j | -40.2682 | -44.8732 | -0.00799016910878466+0.0143454145584502j | -35.6923 | -60.8829 | 36.6923 | 60.8829
175 | 316227.766 | 1986917.65315922j | -0.97531 | -2.20768628128802j | -0.975308641975307-2.20768628128802j | 7.653 | -113.8348 | 14.1872 | 1+99.4949014819479j | -548.242 | 7.1396900595911j | -548.242026358395+7.1396900595911j | 0.000539287385525871-0.181472864818509j | 0.00765097374539167-2.57459039742515j | 23.6453 | 1+0.149018823986941j | -548.242026358395+7.1396900595911j | -0.00182016346833096-0.000295515883896692j | -0.0430383480196483-0.00698756769804986j | -0.43240927800866+0.189495403279332j | -6.5192 | -23.6646 | -0.0163495314125071-0.00265445731151509j | -35.6169 | 9.2219 | -0.0273212267567886+0.00444473363129978j | -31.1565 | -9.2402 | 157345.909342023-4923.97549755387j | 29999.9999999999-0.00178822588784329j | 10000-11184.2693565527j | 697.809543264853-3901.27017618887j | 10697.8095432649-3901.27017618887j | 8087.14566369211-2100.55456854467j | 0.160021058756942+0.00420579383402091j | 1+271.810334952181j | -5.3906e-05 | 0.0151279538892706j | -0.0000539064752827609+0.0151279538892706j | 5.39008756222698-0.0390377063724366j | 0.296911080566669-0.425738812818858j | -5.6959 | 124.892 | -0.00598446254292896+0.00617249230502537j | -41.3128 | -45.8861 | -0.00621967933927946+0.0129513973094902j | -36.8524 | -64.3482 | 37.8524 | 64.3482
176 | 331131.1215 | 2080558.19724932j | -1.1659 | -2.31173133027702j | -1.16588285657914-2.31173133027702j | 8.2629 | -116.7633 | 14.1872 | 1+104.18395172726j | -601.2319 | 7.47617328563309j | -601.231906307484+7.47617328563309j | 0.000491418610136266-0.173278025839325j | 0.0069718502324751-2.45832864244954j | 23.6453 | 1+0.156041864793699j | -601.231906307484+7.47617328563309j | -0.0016597677990299-0.00028017571041383j | -0.0392457410608055-0.00662484438416938j | -0.43239208773019+0.216533708357953j | -6.3106 | -26.6008 | -0.0149087849744564-0.00251666493594272j | -36.4091 | 9.5814 | -0.0244056541042023+0.00487657376211123j | -32.0802 | -11.2996 | 157331.05889961-5155.54868233912j | 29999.9999999999-0.00187250237752438j | 10000-10680.8943155745j | 679.743182568705-3753.66400326998j | 10679.7431825687-3753.66400326998j | 8062.74912846964-2024.22796667948j | 0.160023090411975+0.00440399613873239j | 1+284.620361383707j | -5.9117e-05 | 0.0158409123910529j | -0.0000591169225980935+0.0158409123910529j | 5.39008092320607-0.039053621499987j | 0.278396740941849-0.41982301365815j | -5.9558 | 123.5495 | -0.00520711100606675+0.00555841972174857j | -42.365 | -46.8691 | -0.00474715667002818+0.0116036774986589j | -38.036 | -67.7501 | 39.036 | 67.7501
177 | 346736.8505 | 2178611.88422108j | -1.3748 | -2.42067987135676j | -1.37484332763935-2.42067987135676j | 8.893 | -119.5947 | 14.1872 | 1+109.093990102371j | -659.3342 | 7.82851447756191j | -659.334154287904+7.82851447756191j | 0.000447832161204774-0.165455533483828j | 0.00635348090773275-2.34734944055874j | 23.6453 | 1+0.163395891316581j | -659.334154287904+7.82851447756191j | -0.00151352580654492-0.00026579018979314j | -0.0357878023222444-0.00628469414289198j | -0.432376351393697+0.244025968618855j | -6.0819 | -29.4397 | -0.0135951732623429-0.00238744768410494j | -37.2004 | 9.9602 | -0.0217410444163558+0.0051406098839368j | -33.0181 | -13.3031 | 157314.778934881-5397.9635894805j | 29999.9999999999-0.00196075069579896j | 10000-10200.1748834521j | 660.979345178739-3612.47348485341j | 10660.9793451787-3612.47348485341j | 8039.09887637632-1951.08872021891j | 0.160025318066124+0.0046115378522019j | 1+298.034105761444j | -6.483e-05 | 0.0165874715918448j | -0.0000648300644715084+0.0165874715918448j | 5.39007364580697-0.0391523698092204j | 0.26041389816811-0.413202001839175j | -6.2242 | 122.2205 | -0.00452687022787603+0.00499582824926031j | -43.4246 | -47.8193 | -0.00353755983199229+0.0103221293337501j | -39.2423 | -71.0826 | 40.2423 | 71.0826
178 | 363078.0548 | 2281286.69909085j | -1.604 | -2.53476299898983j | -1.60396392801267-2.53476299898983j | 9.5413 | -122.3251 | 14.1872 | 1+114.235431456974j | -723.042 | 8.19746099828483j | -723.042002345334+8.19746099828483j | 0.000408139353515988-0.157988174103312j | 0.00579035141934013-2.24140857841152j | 23.6453 | 1+0.171096502431814j | -723.042002345334+8.19746099828483j | -0.0013801852790166-0.000252282048394525j | -0.0326349228535945-0.00596528981425478j | -0.432361950972088+0.272031189995898j | -5.8346 | -32.1771 | -0.0123974483429522-0.00226611144922064j | -37.9906 | 10.3587 | -0.0193171313261506+0.00526524037255329j | -33.9699 | -15.2466 | 157296.932180504-5651.72053726108j | 29999.9999999999-0.00205315802918176j | 10000-9741.09138981891j | 641.560889813221-3477.3131527469j | 10641.5608898132-3477.3131527469j | 8016.11645250052-1880.95267811895j | 0.160027760626748+0.00482885889342126j | 1+312.080020435628j | -7.1094e-05 | 0.0173692150438039j | -0.00007109439996718+0.0173692150438039j | 5.39006566825704-0.039334160049573j | 0.243012951031616-0.405934143403591j | -6.5007 | 120.9069 | -0.00393263251707929+0.00448185314284494j | -44.4913 | -48.7344 | -0.00255697224858671+0.00912100475872061j | -40.4706 | -74.3398 | 41.4706 | 74.3398
179 | 380189.3963 | 2388800.42890683j | -1.8552 | -2.65422269878537j | -1.85518967060925-2.65422269878537j | 10.2064 | -124.9519 | 14.1872 | 1+119.61918147751j | -792.8963 | 8.58379543283787j | -792.896268663511+8.58379543283787j | 0.000371987712453112-0.150859567812956j | 0.00527746114219193-2.14027367143504j | 23.6453 | 1+0.179160032168012j | -792.896268663511+8.58379543283787j | -0.00125860533956012-0.000239581961022054j | -0.0297601262556088-0.00566499218180226j | -0.432348777146843+0.300609376911351j | -5.5706 | -34.8106 | -0.0113053623441616-0.00215203352102872j | -38.7797 | 10.7776 | -0.0171219789563184+0.00527611636149716j | -34.935 | -17.1266 | 157277.368257018-5917.34185480782j | 29999.9999999998-0.00214992038601614j | 10000-9302.67005703431j | 621.539441699908-3347.81495439813j | 10621.5394416999-3347.81495439813j | 7993.73730858749-1813.6412846693j | 0.160030438824887+0.00505641987949388j | 1+326.787898674454j | -7.7963e-05 | 0.0181878009296022j | -0.0000779631072515099+0.0181878009296022j | 5.39005692284118-0.039599377008519j | 0.226236351493133-0.398081192557107j | -6.785 | 119.6103 | -0.00341436799952496+0.0040135839121656j | -45.5647 | -49.6121 | -0.00177329135616482+0.00800958711754726j | -41.72 | -77.5163 | 42.72 | 77.5163
180 | 398107.1706 | 2501381.12470457j | -2.1307 | -2.77931236078286j | -2.13065321967627-2.77931236078286j | 10.8864 | -127.4742 | 14.1872 | 1+125.256659819581j | -869.4899 | 8.98833724835344j | -869.489948588968+8.98833724835344j | 0.000339057447024531-0.144054123293967j | 0.00481027314005246-2.04372352259421j | 23.6453 | 1+0.187603584352843j | -869.489948588968+8.98833724835344j | -0.00114774645516958-0.000227627607298623j | -0.0271388324375073-0.00538232766026301j | -0.432336728826271+0.329821671190699j | -5.2915 | -37.3393 | -0.0103095777103997-0.00204465410971866j | -39.5676 | 11.2177 | -0.0151424073610054+0.00519610857655045j | -35.9126 | -18.9396 | 157255.922434201-6195.37268896744j | 29999.9999999998-0.0022512430122341j | 10000-8883.98093467134j | 600.975133342112-3223.62893471279j | 10600.9751333421-3223.62893471279j | 7971.91003762503-1748.98247799762j | 0.160033375391121+0.0052947030959772j | 1+342.188937859585j | -8.5494e-05 | 0.0190449655796532j | -0.0000854944950244671+0.0190449655796532j | 5.39004733532697-0.039948582312198j | 0.210118493307225-0.389707092876257j | -7.077 | 118.3322 | -0.00296304914417889+0.00358809591743323j | -46.6446 | -50.4501 | -0.00115673945210183+0.00699290205697102j | -42.9896 | -80.6074 | 43.9896 | 80.6074
181 | 416869.3835 | 2619267.58523383j | -2.4327 | -2.91029731692648j | -2.43269299506051-2.91029731692648j | 11.58 | -129.892 | 14.1872 | 1+131.159824330584j | -953.4732 | 9.41194453226018j | -953.473248589611+9.41194453226018j | 0.000309058291194726-0.137556995631602j | 0.0043846693529104-1.95154752423159j | 23.6453 | 1+0.196445068892537j | -953.473248589611+9.41194453226018j | -0.00104666135767542-0.000216362847977323j | -0.0247486429401085-0.00511596881916823j | -0.432325712657767+0.359730491872035j | -4.9988 | -39.7632 | -0.00940158565058076-0.00194346894718664j | -40.3543 | 11.6795 | -0.013364393186616+0.00504534175894307j | -36.9024 | -20.6826 | 157232.41427825-6486.38181555645j | 29999.9999999998-0.00235734082671043j | 10000-8484.13592696694j | 579.936110479223-3104.42393254709j | 10579.9361104792-3104.42393254709j | 7950.5955174082-1686.81155598824j | 0.160036595248368+0.00554421351219603j | 1+358.315805659988j | -9.3752e-05 | 0.0199425271551016j | -0.0000937524975042151+0.0199425271551016j | 5.39003682433527-0.0403825155988368j | 0.194685794185148-0.380876827942937j | -7.3762 | 117.0739 | -0.00257057745679305+0.00320248032476983j | -47.7305 | -51.2466 | -0.000680203736304642+0.00607244405157584j | -44.2786 | -83.6087 | 45.2786 | 83.6087
182 | 436515.8322 | 2742709.86348268j | -2.7639 | -3.04745540386964j | -2.76387302313728-3.04745540386964j | 12.2855 | -132.2063 | 14.1872 | 1+137.341196413895j | -1045.5591 | 9.85551581240119j | -1045.55910588046+9.85551581240119j | 0.000281726671207385-0.131354046920743j | 0.00399691040924763-1.86354509917113j | 23.6453 | 1+0.205703239761201j | -1045.55910588046+9.85551581240119j | -0.000954486790920929-0.000205737005408898j | -0.0225691457951747-0.00486471736927444j | -0.432315642542712+0.390399676405729j | -4.694 | -42.0834 | -0.00857363200751117-0.00184802282386887j | -41.1395 | 12.1638 | -0.0117734357136176+0.00484128659317138j | -37.9035 | -22.3527 | 157206.646174803-6790.96245033144j | 29999.9999999998-0.0024684388771344j | 10000-8102.2869090515j | 558.497801259798-2989.8882426104j | 10558.4978012598-2989.8882426104j | 7929.76595596084-1626.97198727973j | 0.160040125723262+0.00580547984353383j | 1+375.202709324431j | -0.00010281 | 0.0208823895043872j | -0.000102807217166954+0.0208823895043872j | 5.39002530064911-0.0409020960671079j | 0.179956949405759-0.371655352610064j | -7.6824 | 115.8364 | -0.00222971223563571+0.00285387167708484j | -48.8219 | -51.9997 | -0.000319421499175938+0.00524688356808258j | -45.5859 | -86.5162 | 46.5859 | 86.5162
183 | 457088.1896 | 2871969.7970735j | -3.127 | -3.19107755230389j | -3.12700470292156-3.19107755230389j | 13.0019 | -134.419 | 14.1872 | 1+143.813887588456j | -1146.5292 | 10.3199919629323j | -1146.52924057303+10.3199919629323j | 0.000256823162015942-0.125431809400353j | 0.00364359953993061-1.77952517769959j | 23.6453 | 1+0.215397734780512j | -1146.52924057303+10.3199919629323j | -0.000870436006825181-0.000195704234514813j | -0.0205817380924181-0.00462748928902021j | -0.432306439160839+0.421894623716931j | -4.3785 | -44.3017 | -0.00781864985413383-0.00175790393853724j | -41.9232 | 12.6714 | -0.0103548813608769+0.00459889809738931j | -38.9152 | -23.9474 | 157178.401717102-7109.73305411989j | 29999.9999999998-0.00258477281736613j | 9999.99999999992-7737.62392796272j | 536.741957802302-2879.73019228749j | 10536.7419578023-2879.73019228749j | 7909.40383807594-1569.31614263466j | 0.160043996777894+0.00607905566278721j | 1+392.885468239655j | -0.00011274 | 0.0218665462015623j | -0.000112735519849337+0.0218665462015623j | 5.39001266645721-0.0415084244023284j | 0.165943330358738-0.362106629090427j | -7.9954 | 114.6207 | -0.00193400146515233+0.00253947250870715j | -49.9186 | -52.708 | -0.0000530320109175063+0.00451272765047967j | -46.9106 | -89.3267 | 47.9106 | 89.3267
184 | 478630.0923 | 3007321.56365561j | -3.5252 | -3.34146840406179j | -3.52517067213387-3.34146840406179j | 13.7277 | -136.5325 | 14.1872 | 1+150.591627300055j | -1257.2408 | 10.8063582000423j | -1257.24079172507+10.8063582000423j | 0.000234130200589289-0.11977745090391j | 0.00332165013643917-1.69930570740523j | 23.6453 | 1+0.225549117274171j | -1257.24079172507+10.8063582000423j | -0.000793791940591811-0.000186222972450063j | -0.0187694646051266-0.00440330181162711j | -0.432298029508755+0.454282439584136j | -4.0533 | -46.4205 | -0.00713019819016663-0.00167273895492179j | -42.7053 | 13.2028 | -0.0090942025468107+0.00433078920263067j | -39.937 | -25.4645 | 157147.443947806-7443.33812550718j | 29999.9999999998-0.00270658940729003j | 10000-7389.37348462651j | 514.755490943386-2773.67858458469j | 10514.7554909434-2773.67858458469j | 7889.50077921439-1513.7059213492j | 0.160048241263883+0.00636552056274701j | 1+411.401589908087j | -0.00012362 | 0.0228970847749298j | -0.000123621687265279+0.0228970847749298j | 5.38999881452397-0.042202785084123j | 0.152649499062803-0.352292784759325j | -8.3147 | 113.4272 | -0.00167771504655224+0.00225657461276805j | -51.02 | -53.37 | 0.000137480325254052+0.00386491474270945j | -48.2517 | -92.0372 | 49.2517 | 92.0372
185 | 501187.2336 | 3149052.26247287j | -3.9618 | -3.49894695830319j | -3.96175097582142-3.49894695830319j | 14.462 | -138.5496 | 14.1872 | 1+157.688792043329j | -1378.6336 | 11.3156461717283j | -1378.63359362449+11.3156461717283j | 0.000213450027861025-0.11437874243567j | 0.00302825655290518-1.62271319317601j | 23.6453 | 1+0.236178919685465j | -1378.63359362449+11.3156461717283j | -0.000723901002111784-0.000177255456720927j | -0.0171168709858944-0.00419126203083965j | -0.432290346456203+0.487632084772557j | -3.7196 | -48.4427 | -0.00650240617367449-0.00159218867322643j | -43.4856 | 13.7588 | -0.00797722935223937+0.00404742863217425j | -40.9681 | -26.902 | 157113.513442155-7792.44897327877j | 29999.9999999997-0.00283414703622556j | 10000-7056.79689316166j | 492.629130209991-2671.48296316846j | 10492.62913021-2671.48296316846j | 7870.05630006979-1460.01324865543j | 0.16005289520092+0.00666548137225091j | 1+430.790349506289j | -0.00013556 | 0.0239761911349707j | -0.000135558132476426+0.0239761911349707j | 5.38998362727951-0.0429866490799386j | 0.140073809083994-0.342273401477582j | -8.64 | 112.2566 | -0.00145578063393715+0.00200257674661318j | -52.1257 | -53.9846 | 0.00026792626386723+0.00329733217026204j | -49.6082 | -94.6454 | 50.6082 | 94.6454
186 | 524807.4602 | 3297462.52333961j | -4.4405 | -3.66384724815512j | -4.44045175968033-3.66384724815512j | 15.2037 | -140.4737 | 14.1872 | 1+165.120435856231j | -1511.7382 | 11.8489361460595j | -1511.73815407591+11.8489361460595j | 0.00019460283453774-0.109224027702472j | 0.00276086780033838-1.54958226494147j | 23.6453 | 1+0.247309689250471j | -1511.73815407591+11.8489361460595j | -0.000660167426689446-0.000168767302887172j | -0.0156098701877307-0.00399055691555875j | -0.43228332832239+0.522014526349516j | -3.3784 | -50.3716 | -0.00592992237673594-0.00151594423685917j | -44.2641 | 14.3401 | -0.0069903346100301+0.00375735306013993j | -42.0078 | -28.2583 | 157076.326219377-8157.76445944314j | 29999.9999999997-0.00296771627100562j | 10000-6739.18871402852j | 470.455951001801-2572.91366317418j | 10470.4559510018-2572.91366317418j | 7851.07654172249-1408.12042327794j | 0.16005799808213+0.00697957342803128j | 1+451.092873192859j | -0.00014865 | 0.0251061542109527j | -0.000148646184389903+0.0251061542109527j | 5.38996697582247-0.0438616769295231j | 0.128209064220396-0.332104939776592j | -8.9712 | 111.1091 | -0.00126372236830769+0.00177499872178774j | -53.2352 | -54.5508 | 0.000351611252817757+0.00280325137446846j | -50.979 | -97.1493 | 51.979 | 97.1493
187 | 549540.8739 | 3452867.14431686j | -4.9653 | -3.83651904924096j | -4.96533673165833-3.83651904924096j | 15.952 | -142.3082 | 14.1872 | 1+172.902322251667j | -1657.6844 | 12.4073593025711j | -1657.68440241813+12.4073593025711j | 0.000177425088959622-0.104302194448245j | 0.0025171638236636-1.47975527098988j | 23.6453 | 1+0.258965035823765j | -1657.68440241813+12.4073593025711j | -0.000602048133674313-0.000160727134155962j | -0.0142356208947621-0.00380044455147102j | -0.432276918473731+0.557502892600914j | -3.0306 | -52.2107 | -0.00540786860334881-0.0014437238052771j | -45.0405 | 14.9475 | -0.00612057479480755+0.00346738473608681j | -43.0553 | -29.5321 | 157035.571468363-8540.01170209109j | 29999.9999999997-0.00310758042988515j | 10000-6435.87525769654j | 448.329818788504-2477.76162169931j | 10448.3298187885-2477.76162169931j | 7832.57294691461-1357.92029927315j | 0.160063593208851+0.00730846190476455j | 1+472.352225342546j | -0.000163 | 0.0262893708060568j | -0.000162996947943024+0.0262893708060568j | 5.38994871882663-0.04482972222624j | 0.11704320848883-0.321840295682534j | -9.3077 | 109.9847 | -0.00109760278879625+0.00157149196397274j | -54.3482 | -55.0678 | 0.000399572416927146+0.00237568143628473j | -52.3631 | -99.5474 | 53.3631 | 99.5474
188 | 575439.9373 | 3615595.75944117j | -5.5409 | -4.0173286216013j | -5.54086165891541-4.0173286216013j | 16.7062 | -144.0565 | 14.1872 | 1+181.050957654017j | -1817.7113 | 12.9921001316471j | -1817.71128153427+12.9921001316471j | 0.0001617680277859-0.099602647453882j | 0.00229503408878518-1.41308189491222j | 23.6453 | 1+0.271169681958088j | -1817.71128153427+12.9921001316471j | -0.000549048046478742-0.000153106256192743j | -0.0129824168625515-0.00362024645184811j | -0.432271064943994+0.594172631962817j | -2.6769 | -53.9635 | -0.0049317978517123-0.00137526963299071j | -45.8147 | 15.5815 | -0.00535579038314065+0.00318284717163985j | -44.11 | -30.7222 | 156990.909072839-8939.94672555448j | 29999.9999999996-0.00325403618349701j | 10000-6146.21315565899j | 426.343805119576-2385.8379339869j | 10426.3438051196-2385.8379339869j | 7814.56093709831-1309.31629267344j | 0.160069728057628+0.00765284320580669j | 1+494.613499891552j | -0.00017873 | 0.027528350681318j | -0.000178732247277026+0.027528350681318j | 5.38992870134196-0.0458928355018074j | 0.106560023991835-0.311528483454476j | -9.6495 | 108.8835 | -0.000953968160507932+0.00138984674036124j | -55.4642 | -55.5349 | 0.000420834400725623+0.00200764552673216j | -53.7595 | -101.8387 | 54.7595 | 101.8387
189 | 602559.5861 | 3785993.53792262j | -6.1719 | -4.20665948658069j | -6.17191219298965-4.20665948658069j | 17.4654 | -145.7224 | 14.1872 | 1+189.583626411475j | -1993.1773 | 13.6043989469835j | -1993.17726528195+13.6043989469835j | 0.000147496292515953-0.0951152830785729j | 0.00209255823864997-1.34941879441522j | 23.6453 | 1+0.283949515344196j | -1993.17726528195+13.6043989469835j | -0.000500715831864148-0.000145878371354399j | -0.0118395861721572-0.0034493408004981j | -0.432265720076936+0.632101676379277j | -2.318 | -55.6335 | -0.00449765604256924-0.00131034550267682j | -46.5865 | 16.2429 | -0.00468467021679507+0.00290777297236152j | -45.1711 | -31.8279 | 156941.966920418-9358.35504328573j | 29999.9999999996-0.00340739418413033j | 10000-5869.58799576176j | 404.58863195863-2296.97315437472j | 10404.5886319586-2296.97315437472j | 7797.05861716972-1262.22221079761j | 0.160076454682546+0.00801344641718051j | 1+517.923915987814j | -0.00019599 | 0.0288257218791645j | -0.000195985659906544+0.0288257218791645j | 5.38990675348059-0.0470532685218201j | 0.0967398168164164-0.301214434124743j | -9.9961 | 107.8052 | -0.000829797400758098+0.00122799633585505j | -56.5826 | -55.9518 | 0.000422669051815015+0.00169238771310294j | -55.1672 | -104.0226 | 56.1672 | 104.0226
190 | 630957.3445 | 3964421.916295j | -6.8638 | -4.40491324032778j | -6.86384534426661-4.40491324032778j | 18.2292 | -147.3094 | 14.1872 | 1+198.518427458472j | -2185.5719 | 14.24555451646j | -2185.5718906261+14.24555451646j | 0.000134486696805205-0.0908304652307877j | 0.00190798860492113-1.28862926041709j | 23.6453 | 1+0.297331643722125j | -2185.5718906261+14.24555451646j | -0.000456640020341786-0.000139019327311746j | -0.0107973994957664-0.00328715650786395j | -0.432260840191403+0.671370609497407j | -1.9546 | -57.2246 | -0.00410174717089115-0.00124873446719222j | -47.3557 | 16.9323 | -0.00409678487126893+0.00264509936097704j | -46.2378 | -32.8484 | 156888.337979164-9796.05215655718j | 29999.9999999996-0.00356797972466545j | 10000-5605.41301895291j | 383.151199131686-2211.01635415198j | 10383.1511991317-2211.01635415198j | 7780.08554000412-1216.5619098009j | 0.160083830156266+0.00839103482745506j | 1+542.332918149156j | -0.0002149 | 0.0301842362978485j | -0.000214903650663873+0.0301842362978485j | 5.38988268897597-0.048313479000126j | 0.0875600749133788-0.290938897425401j | -10.3474 | 106.7495 | -0.000722454718620969+0.00108401851592256j | -57.7031 | -56.3181 | 0.000410847501430987+0.00142351917163653j | -56.5853 | -106.0989 | 57.5853 | 106.0989
191 | 660693.448 | 4151259.36507115j | -7.6225 | -4.61251040563461j | -7.62253495783044-4.61251040563461j | 18.997 | -148.8212 | 14.1872 | 1+207.874312705938j | -2396.5284 | 14.9169268170007j | -2396.5284023711+14.9169268170007j | 0.000122627111233798-0.08673900266762j | 0.00173973438597704-1.23058289498889j | 23.6453 | 1+0.311344452380336j | -2396.5284023711+14.9169268170007j | -0.000416445473104697-0.00013250689568783j | -0.00984698655617018-0.00313316797685509j | -0.432256385268361+0.712062840112312j | -1.5872 | -58.7402 | -0.00374070157026337-0.00119023686120265j | -48.1221 | 17.6503 | -0.00358259416824549+0.00239684829894787j | -47.3096 | -33.7835 | 156829.577124567-10253.8839494465j | 29999.9999999995-0.00373613342856399j | 10000-5353.12787468805j | 362.11324467801-2127.83396054709j | 10362.113244678-2127.83396054709j | 7763.6615610372-1172.26879350883j | 0.160091917053509+0.00878640751623565j | 1+567.892281141733j | -0.00023565 | 0.0316067755285914j | -0.000235646815044124+0.0316067755285914j | 5.38985630360316-0.049676135740872j | 0.0789960856742377-0.280738433364062j | -10.703 | 105.7159 | -0.000629646013472472+0.000956134645458024j | -58.8251 | -56.6338 | 0.000389876520607195+0.0011951135077443j | -58.0126 | -108.0676 | 59.0126 | 108.0676
192 | 691830.9709 | 4346902.19152965j | -8.4544 | -4.82989132392183j | -8.45442157674349-4.82989132392183j | 19.7683 | -150.2613 | 14.1872 | 1+217.671127240847j | -2627.8376 | 15.6199399192675j | -2627.83761783392+15.6199399192675j | 0.000111815453671594-0.0828321275306195j | 0.00158634732302557-1.17515530683835j | 23.6453 | 1+0.326017664364724j | -2627.83761783392+15.6199399192675j | -0.000379790164127704-0.000126320576909904j | -0.00898026003848758-0.00298689048851005j | -0.432252318659297+0.754264781278674j | -1.2162 | -60.1839 | -0.00341144700825194-0.00113466854827512j | -48.8855 | 18.3974 | -0.00313343384149432+0.00216428931938414j | -48.3856 | -34.6332 | 156765.197699254-10732.7269575929j | 29999.9999999995-0.00391221197237663j | 10000-5112.19743235179j | 341.55018006797-2047.3084112917j | 10341.550180068-2047.3084112917j | 7747.80580937778-1129.28517322925j | 0.160100783981024+0.00920040101404818j | 1+594.656219801256j | -0.00025839 | 0.0330963569678246j | -0.000258391242506082+0.0330963569678246j | 5.38982737344756-0.0511441242177801j | 0.0710215044678991-0.270645479235293j | -11.0628 | 104.7038 | -0.000549379011959701+0.000842706843063247j | -59.9483 | -56.8988 | 0.00036321393447499+0.00100176078724978j | -59.4483 | -109.9294 | 60.4483 | 109.9294
193 | 724435.9601 | 4551765.38033572j | -9.3666 | -5.05751708926191j | -9.36656711604492-5.05751708926191j | 20.5427 | -151.633 | 14.1872 | 1+227.929651420311j | -2881.4631 | 16.3560850083049j | -2881.46312915589+16.3560850083049j | 0.000101958774684585-0.0791014750345583j | 0.00144650872458919-1.12222782315038j | 23.6453 | 1+0.341382403525179j | -2881.46312915589+16.3560850083049j | -0.000346362248979392-0.000120441427968165j | -0.00818984628128612-0.00284787612929651j | -0.432248606815042+0.798066035511003j | -0.84205 | -61.5591 | -0.00311118235714723-0.00108185937372888j | -49.6458 | 19.1742 | -0.00274148603996675+0.001948084205292j | -49.4651 | -35.3974 | 156694.667787225-11233.4884848443j | 29999.9999999994-0.00409658884230208j | 10000-4882.11064617378j | 321.530132298201-1969.33666689418j | 10321.5301322982-1969.33666689418j | 7732.53579662942-1087.56151357882j | 0.160110506158529+0.0096338910364722j | 1+622.681504029926j | -0.00028333 | 0.0346561402174925j | -0.00028333001130188+0.0346561402174925j | 5.38979565300618-0.052720552600917j | 0.0636088685873069-0.26068847806078j | -11.4264 | 103.7124 | -0.000479927063320097+0.000742233542920794j | -61.0722 | -57.1134 | 0.000333460281361633+0.000838589255595235j | -60.8915 | -111.685 | 61.8915 | 111.685
194 | 758577.575 | 4766283.47377929j | -10.3667 | -5.29587052642143j | -10.3667148115982-5.29587052642143j | 21.3199 | -152.9396 | 14.1872 | 1+238.671644949498j | -3159.558 | 17.1269235465434j | -3159.55797230609+17.1269235465434j | 0.0000929724285707927-0.0755390642329699j | 0.00131901770583194-1.0716872167042j | 23.6453 | 1+0.357471260533447j | -3159.55797230609+17.1269235465434j | -0.000315877394516145-0.000114851910203929j | -0.00746902213634235-0.00271571019201408j | -0.432245219034231+0.843559586502439j | -0.46516 | -62.8691 | -0.00283735360806811-0.00103165179740007j | -50.4025 | 19.9811 | -0.00239973789383438+0.00174841347235955j | -50.5474 | -36.0765 | 156617.406184174-11757.1065381284j | 29999.9999999994-0.00428965512640128j | 10000-4662.37947123228j | 302.113213635439-1893.82862749445j | 10302.1132136354-1893.82862749445j | 7717.86667822051-1047.05559304724j | 0.160121166055486+0.0100877942954327j | 1+652.027579213007j | -0.00031067 | 0.0362894337869913j | -0.000310674827525128+0.0362894337869913j | 5.38976087310663-0.0544087582419618j | 0.0567300538069606-0.250892055178487j | -11.7937 | 102.7411 | -0.000419796462533362+0.000653343816019751j | -62.1962 | -57.2778 | 0.000302525789542216+0.000701262762437575j | -62.3411 | -113.3354 | 63.3411 | 113.3354
195 | 794328.2347 | 4990911.4934975j | -11.4634 | -5.54545721499722j | -11.4633549526951-5.54545721499722j | 22.0995 | -154.1844 | 14.1872 | 1+249.919893036887j | -3464.4829 | 17.9340905858707j | -3464.48290428013+17.9340905858707j | 0.000084779321619822-0.0721372797909022j | 0.00120278052347334-1.02342544727979j | 23.6453 | 1+0.374318362012312j | -3464.48290428013+17.9340905858707j | -0.000288076346002806-0.000109535754622528j | -0.00681165744243088-0.00259000799107455j | -0.432242127230265+0.890841997800545j | -0.085822 | -64.117 | -0.0025876320177396-0.000983899683821179j | -51.1555 | 20.8184 | -0.00210193183551792+0.00156508524917022j | -51.6319 | -36.6711 | 156532.778045365-12304.5495466274j | 29999.9999999993-0.00449182034414765j | 9999.99999999996-4452.53782824536j | 283.351028156291-1820.70550283739j | 10283.3510281563-1820.70550283739j | 7703.81067512319-1007.73160987935j | 0.160132854089064+0.0105630703906111j | 1+682.756692310458j | -0.00034066 | 0.0379997021109614j | -0.000340657822291459+0.0379997021109614j | 5.38972273862565-0.0562123146296667j | 0.0503566730312727-0.241277230793752j | -12.1645 | 101.7889 | -0.000367697130533788+0.000574790772879703j | -63.32 | -57.3927 | 0.00027177314070074+0.000585960778749525j | -63.7964 | -114.8822 | 64.7964 | 114.8822
196 | 831763.7711 | 5226125.90563659j | -12.6658 | -5.80680656181843j | -12.6657969564235-5.80680656181843j | 22.8812 | -155.3703 | 14.1872 | 1+261.698254724752j | -3798.8264 | 18.7792982357961j | -3798.82644365014+18.7792982357961j | 0.0000773092300773649-0.0688888547011929j | 0.00109680089961976-0.977339416450421j | 23.6453 | 1+0.391959442922744j | -3798.82644365014+18.7792982357961j | -0.000262722710352819-0.000104477842549821j | -0.00621216260932774-0.0024704120405869j | -0.432239305715855+0.940013618889615j | 0.29569 | -65.306 | -0.00235989419655323-0.000938467230223894j | -51.9045 | 21.6864 | -0.00184251080487847+0.00139762760490779j | -52.7179 | -37.182 | 156440.090192819-12876.8158265798j | 29999.9999999993-0.00470351331507282j | 10000-4252.1406149543j | 265.286413074869-1749.89818264292j | 10265.2864130749-1749.89818264292j | 7690.37665693069-969.55926388071j | 0.160145669389138+0.0110607237839755j | 1+714.934023891085j | -0.00037353 | 0.0397905728978178j | -0.000373533522307822+0.0397905728978178j | 5.38968092598798-0.0581350388279139j | 0.0444604183226447-0.231861657626819j | -12.5386 | 100.8549 | -0.000322516450804099+0.000505444334598893j | -64.4431 | -57.4587 | 0.00024213745207003+0.000489346717387921j | -65.2565 | -116.327 | 66.2565 | 116.327
197 | 870963.59 | 5472425.63150044j | -13.9842 | -6.08047292388938j | -13.9842483956383-6.08047292388938j | 23.6648 | -156.5002 | 14.1872 | 1+274.031713497384j | -4165.4268 | 19.664339295064j | -4165.42684459068+19.664339295064j | 0.00007049818108011-0.0657868538858373j | 0.00100017123896905-0.933330734932076j | 23.6453 | 1+0.410431922362533j | -4165.42684459068+19.664339295064j | -0.000239600936125768-0.0000996640997320695j | -0.00566544085420535-0.00235658955031494j | -0.43223673100404+0.991178799140553j | 0.67913 | -66.4388 | -0.00215220396399147-0.000895228015296276j | -52.6493 | 22.5853 | -0.00161656091168233+0.00124536567702411j | -53.8047 | -37.6099 | 156338.586064215-13474.932747733j | 29999.9999999992-0.00492518306835026j | 10000-4060.76276200199j | 247.953402892145-1681.34565085036j | 10247.9534028921-1681.34565085036j | 7677.56988084601-932.512843104278j | 0.16015972063674+0.0115818058604617j | 1+748.62782638926j | -0.00040958 | 0.0416658448246054j | -0.000409581010558705+0.0416658448246054j | 5.38963508042466-0.0601809994094301j | 0.0390133489645228-0.222659874226638j | -12.9158 | 99.9382 | -0.00028329604158006+0.000444283620968842j | -65.5651 | -57.4765 | 0.000214225510042491+0.000408529135021068j | -66.7205 | -117.6717 | 67.7205 | 117.6717
198 | 912010.8394 | 5730333.10582958j | -15.4299 | -6.36703678425509j | -15.4299016514108-6.36703678425509j | 24.4501 | -157.5769 | 14.1872 | 1+286.946430274416j | -4567.3962 | 20.5910910544206j | -4567.39619091933+20.5910910544206j | 0.000064287890520769-0.0628246586287169j | 0.000912064653693669-0.891305501727609j | 23.6453 | 1+0.429774982937218j | -4567.39619091933+20.5910910544206j | -0.00021851447268216-0.0000950814022230714j | -0.00516684467425797-0.00224823020034849j | -0.432234381624676+1.04444611010358j | 1.0643 | -67.5182 | -0.00196279581332351-0.000854064153818448j | -53.3895 | 23.5151 | -0.00141975360506198+0.00110748512404358j | -54.8916 | -37.9562 | 156227.440287115-14099.9555515812j | 29999.9999999991-0.00515729979524646j | 10000-3877.99833130383j | 231.377396182263-1614.99348142377j | 10231.3773961823-1614.99348142377j | 7665.39187560867-896.570341338229j | 0.160175126982967+0.0121274170778383j | 1+783.909568877486j | -0.00044911 | 0.0436294955945031j | -0.000449106295451526+0.0436294955945031j | 5.38958481296745-0.0623545248988935j | 0.0339881291831279-0.213683565978167j | -13.2961 | 99.0377 | -0.000249211231625394+0.000390389165887324j | -66.6855 | -57.4472 | 0.000188396601636346+0.000341019360604389j | -68.1876 | -118.9185 | 69.1876 | 118.9185
199 | 954992.586 | 6000395.38495533j | -17.015 | -6.6671059832837j | -17.0150289255489-6.6671059832837j | 25.237 | -158.603 | 14.1872 | 1+300.469798901638j | -5008.1468 | 21.5615192785993j | -5008.14681468662+21.5615192785993j | 0.0000586252524189328-0.0599959517901891j | 0.000831727719046928-0.851174094363274j | 23.6453 | 1+0.45002965387165j | -5008.14681468662+21.5615192785993j | -0.000199284092492512-0.000090717492614536j | -0.00471213617716285-0.00214504416034371j | -0.432232237955362+1.09992857663335j | 1.4509 | -68.547 | -0.00179005984182673-0.000814865544205919j | -54.1248 | 24.4758 | -0.00124828892584488+0.000983083497407053j | -55.9779 | -38.222 | 156105.752863869-14752.965765027j | 29999.999999999-0.00540035584645962j | 10000-3703.45965499866j | 215.575498682452-1550.79244626278j | 10215.5754986825-1550.79244626278j | 7653.84045502524-861.712628251339j | 0.160192019056022+0.0126987092087948j | 1+820.854088661889j | -0.00049244 | 0.0456856903740652j | -0.000492444908532851+0.0456856903740652j | 5.38952969715426-0.0646602127397676j | 0.02935821977616-0.204941827241345j | -13.6792 | 98.1522 | -0.000219553003834401+0.000342935133120505j | -67.8039 | -57.3719 | 0.000164827387660312+0.000284688194762978j | -69.6571 | -120.0698 | 70.6571 | 120.0698
200 | 1000000 | 6283185.30717959j | -18.7531 | -6.98131700797732j | -18.7530864197531-6.98131700797732j | 26.0251 | -159.5809 | 14.1872 | 1+314.630504257018j | -5491.4203 | 22.5776823759712j | -5491.42026358397+22.5776823759712j | 0.0000534618749208674-0.0572947037578297j | 0.000758473890502946-0.81285096956921j | 23.6453 | 1+0.471238898038469j | -5491.42026358397+22.5776823759712j | -0.000181746362046138-0.000086560905350104j | -0.00429745092522888-0.00204676032354926j | -0.432230282065838+1.15774391735271j | 1.8389 | -69.5275 | -0.00163252801579793-0.000777529197646358j | -54.8549 | 25.4672 | -0.00109884100263868+0.000871211115478478j | -57.0631 | -38.409 | 155972.542955148-15435.0691459527j | 29999.9999999989-0.00565486677646144j | 10000-3536.77651315322j | 200.55701239055-1488.69725792815j | 10200.5570123906-1488.69725792815j | 7642.90984271319-827.922689362241j | 0.160210540064793+0.0132968876782494j | 1+859.539750022168j | -0.00053996 | 0.0478387906280978j | -0.000539964752827611+0.0478387906280978j | 5.38946926541775-0.0671029387997916j | 0.025098028234997-0.196441419375727j | -14.065 | 97.2809 | -0.000193712173426641+0.000301181670837922j | -68.9199 | -57.2519 | 0.000143563205590505+0.000237723567401511j | -71.1282 | -121.1281 | 72.1282 | 121.1281
+
-
+
-
FB
+
-
VREF
VCOMP
+
-
R3
C5
R2
R1
C3
OUT
+
C6
SE
gm
RT
SE