## Power Loss
Version 2.1
Power Loss Calculation
Part Number | AP63203Q
Switching Frequency | 1100 | kHz |  | On Time | 268.846 | ns
Input Voltage (3.8V-32V) | 12 | V |  | Duty Cycle | 0.29573
Ouptut Voltage | 3.3 | V |  | Effective Output Resistance | 1.65 | Ohm
Output Current | 2 | A
|  |  |  | Iupper,rms | 1.0888 | A
OUTPUT INDUCTOR |  |  |  | Ilower,rms | 1.6802 | A
Inductor Current Ripple Ratio (∆I/ILOAD) | 35 | %
Recommended Inductor | 3.3414 | uH |  | Current Ripple | 0.31985 | Ap-p
Output Inductor (Isat > 3.5A) | 6.8 | uH |  | Output Voltage Ripple | 4.0224 | mVp-p |  |  |  | Conduction Loss | Switching Loss
DCR | 25 | mOhm | [6 empty] | Upper MOSFET | 0.16856 | 0.36833
[9 empty] | Lower MOSFET | 0.22983 | 0.14752
OUTPUT CAPACITOR |  |  |  | Program UVLO: |  |  |  |  | Driver |  | 0.0022
Number of Output Capacitor | 1 |  |  | VON | 3.7 | V |  |  | Output Inductor | 0.10085 | 0.0013699
Capacitance (Each with degrading) | 15 | uF |  | VOFF | 3.3 | V |  |  | Ouput Cap. ESR | 4.2627e-05
ESR (Each) | 5 | mOhm
|  |  |  | R5 | Open | kOhm
UPPER MOSFET |  |  |  | R6 | Open | kOhm
Rds,on | 142.1875 | mOhm
|  |  |  | Compensation Scheme | Internal
LOWER MOSFET
Rds,on | 81.4096 | mOhm |  | Thermal Resistance, θja | 70 | °C/Watt |  | AP63200 | Internal | 2
|  |  |  | Ambient Temperature | 25 | °C | 150 | AP63201 | External | 3
Total Loss | 1.0907 | Watts |  | Junction Temperature | 89.1507 | °C |  | AP63203
Efficiency | 85.8184 | % |  | Power Dissipation in IC | 0.91644 | W |  | AP63205
AP63200Q
AP63201Q
UPPER MOSFET | [7 empty] | AP63203Q
Rds,on | 142.1875 | mOhm | [5 empty] | AP63205Q
Vd | 1.2 | V | [5 empty] | AP63300
Qrr | 0.3 | nC | [5 empty] | AP63301
Qg | 0.2 | nC | [5 empty] | AP63300Q
Cgs | 0.21099 | nF | Rdson*Cgs | 30 | mOhm*nF |  |  | AP63301Q
Coss | 0.14066 | nF | Rdson*Coss | 20 | mOhm*nF
Tr | 15 | ns | Switching time of upper MOSFET from OFF to ON
Tf | 12 | ns | Switching time of upper MOSFET from ON to OFF
n | 1 |  | Number of upper MOSFETs
Pcon | 0.16856 | W | Upper MOSFETs conduction loss = (Irms.upper)^2*Rds/n
Psw_on | 0.18217 | W | Upper MOSFETs turn-ON switching loss = Vin*(Iout-Irip/2)*Tr*Fsw/2
Psw_off | 0.17107 | W | Upper MOSFETs turn-OFF switching loss = Vin*(Iout+Irip/2)*Tf*Fsw/2
Pdiode | 0.00396 | W | Upper MOSFET diode reverse recovery loss = n*Vin*Fsw*Qrr
Pcap | 0.01114 | W | MOSFET output capacitance loss = n*Coss*(Vin)^2*Fsw/2
Pupper | 0.53689 | W | Total upper MOSFETs Power loss
LOWER MOSFET
Rds,on | 81.4096 | mOhm
Vd | 1.2 | V
Qrr | 0.3 | nC
Qg | 0.2 | nC
Cgs | 0.36851 | nF | Rdson*Cgs | 30 | mOhm*nF
Coss | 0.24567 | nF | Rdson*Coss | 20 | mOhm*nF
Td_on | 20.2 | ns | Dead time for UGATE OFF to LGATE ON
Td_off | 28.2 | ns | Dead time for LGATE ON to UGATE OFF
n | 1 |  | Number of lower MOSFETs
Pcon | 0.22983 | W | Lower MOSFET conduction loss = (Irms.lower)^2*Rds/n
Pdiode | 0.12609 | W | Body diode conduction loss = Vd*Fsw*[ (Iout+Irip/2) * Td1+ (Iout-Irip/2) * Td2]
Pdiode_QRR | 0.00198 | W | Lower MOSFET diode reverse recovery loss = n*Vin*Fsw*Qrr/2
Pcap | 0.019457 | W | MOSFET output capacitance loss = n*Coss*(Vin)^2*Fsw/2
Plower | 0.37735 | W | Total lower MOSFETs Power loss
DRIVER POWER LOSS
Vgs,u | 5 | V
Vgs,l | 5 | V
Iq | 6 | mA | Quiescent Current
Pdr,up | 0.0011 | W | Upper MOSFET driver loss = n*Vgs1*Fsw*Qg.up
Pdr,low | 0.0011 | W | Lower MOSFET driver loss = n*Vgs2*Fsw*Qg.low
LDO | 0.042 | W | LDO Loss = (Vin-V_LDO)*Iq
Pdriver | 0.0742 | W | Total driver power loss
OUTPUT INDUCTOR LOSS
Pcore | 0.0013699 | W | Inductor core loss
Pcon | 0.10085 | W | Inductor conduction loss = (Irms)^2*DCR
Pind | 0.10222 | W | Total inductor loss
OUTPUT CAPACITOR LOSS
Pesr | 4.2627e-05 | W | ESR Conduction Loss
Total Loss | 1.0907 | W
Efficiency | 85.8184 | %

## Efficiency Summary
PWM Efficiency Summary
Min Current | 0.001 | A | DCM-CCM Boundary | 0.15993 | A
Max Current | 2 | A
Output Current | Total Power Loss | Efficiency | Losses in Upper MOSFET | Losses in Lower MOSFET | Driver Loss | Inductor Loss | Capactor Loss
0.001 | 0.051946 | 5.9732 | 0.012867 | 0.007135 | 0.030736 | 0.0011653 | 4.2631e-05
0.002999 | 0.05228 | 15.917 | 0.013091 | 0.0072345 | 0.030743 | 0.0011692 | 4.2637e-05
0.004998 | 0.052618 | 23.8649 | 0.013317 | 0.0073363 | 0.030749 | 0.0011735 | 4.2643e-05
0.008996 | 0.053306 | 35.7702 | 0.013773 | 0.0075463 | 0.030762 | 0.0011827 | 4.2656e-05
0.012994 | 0.054011 | 44.256 | 0.014234 | 0.0077656 | 0.030775 | 0.0011931 | 4.2669e-05
0.016992 | 0.054733 | 50.6048 | 0.014702 | 0.0079944 | 0.030789 | 0.0012046 | 4.2682e-05
0.02099 | 0.055474 | 55.5288 | 0.015177 | 0.0082332 | 0.030804 | 0.0012173 | 4.2694e-05
0.04098 | 0.059479 | 69.4531 | 0.017659 | 0.009594 | 0.030884 | 0.0012989 | 4.2758e-05
0.08096 | 0.069495 | 79.3577 | 0.02335 | 0.013428 | 0.031107 | 0.0015672 | 4.2885e-05
0.12094 | 0.084113 | 82.593 | 0.030723 | 0.019833 | 0.031479 | 0.0020355 | 4.3013e-05
0.16092 | 0.10915 | 82.9508 | 0.041947 | 0.03205 | 0.0322 | 0.0029061 | 4.327e-05
0.2009 | 0.12062 | 84.607 | 0.049639 | 0.035449 | 0.0322 | 0.0032859 | 4.3591e-05
0.30085 | 0.15101 | 86.7976 | 0.069438 | 0.044771 | 0.0322 | 0.0045579 | 4.3915e-05
0.4008 | 0.18388 | 87.7945 | 0.090048 | 0.055255 | 0.0322 | 0.0063295 | 4.4239e-05
0.50075 | 0.21924 | 88.2865 | 0.11151 | 0.066873 | 0.0322 | 0.0086192 | 4.4893e-05
0.70065 | 0.29735 | 88.6051 | 0.15683 | 0.093633 | 0.0322 | 0.014642 | 4.5223e-05
0.8006 | 0.34015 | 88.5939 | 0.18077 | 0.10872 | 0.0322 | 0.018412 | 4.5554e-05
0.90055 | 0.38543 | 88.5194 | 0.20557 | 0.12494 | 0.0322 | 0.022681 | 4.5886e-05
1.0005 | 0.43321 | 88.4008 | 0.23123 | 0.14229 | 0.0322 | 0.027451 | 4.622e-05
1.1004 | 0.48349 | 88.2504 | 0.25776 | 0.16077 | 0.0322 | 0.032719 | 4.6556e-05
1.2004 | 0.53628 | 88.0763 | 0.28517 | 0.18037 | 0.0322 | 0.038488 | 4.6893e-05
1.3003 | 0.59157 | 87.8844 | 0.31347 | 0.20109 | 0.0322 | 0.044756 | 4.7231e-05
1.4003 | 0.64937 | 87.6788 | 0.34268 | 0.22292 | 0.0322 | 0.051523 | 4.7572e-05
1.5002 | 0.70969 | 87.4625 | 0.37279 | 0.24586 | 0.0322 | 0.058791 | 4.7914e-05
1.6002 | 0.77252 | 87.2378 | 0.40382 | 0.2699 | 0.0322 | 0.066557 | 4.8257e-05
1.7001 | 0.83788 | 87.0064 | 0.43578 | 0.29503 | 0.0322 | 0.074824 | 4.8602e-05
1.8001 | 0.90576 | 86.7697 | 0.46867 | 0.32125 | 0.0322 | 0.08359 | 4.8948e-05
1.9 | 0.97617 | 86.5287 | 0.5025 | 0.34856 | 0.0322 | 0.092855 | 4.9297e-05
2 | 1.0437 | 86.3461 | 0.52507 | 0.38412 | 0.0322 | 0.10222 | 4.2627e-05
Time shift | Frequency | Energy Current | D | Irip | Iup,rms | Ilos,rms
1.8068e-06 | 368.2015 | 0.001 | 0.27501 | 0.31986 | 0.048426 | 0.078626 |  |  | V_ls_diode | 1 | V
1.7841e-06 | 371.3086 | 0.002999 | 0.27503 | 0.31989 | 0.048454 | 0.078668 |  |  | Dead Time | 5 | nsec
1.7614e-06 | 374.4686 | 0.004998 | 0.27505 | 0.31991 | 0.048505 | 0.078746 |  |  | Iq | 80 | uA
1.7159e-06 | 380.9526 | 0.008996 | 0.27509 | 0.31996 | 0.048674 | 0.079013
1.6705e-06 | 387.6652 | 0.012994 | 0.27513 | 0.32001 | 0.048932 | 0.079424 |  | On time pulse
1.625e-06 | 394.6185 | 0.016992 | 0.27517 | 0.32006 | 0.049279 | 0.079979 |  | Off time pulse
1.5795e-06 | 401.8258 | 0.02099 | 0.27522 | 0.3201 | 0.049712 | 0.080673 |  | f1=1/(dt1+dt2)
1.3523e-06 | 442.2085 | 0.04098 | 0.27542 | 0.32034 | 0.053083 | 0.0861 |  | f2=2*Iout(I_PFM_pk/2 -Iout)/((Vout_upper-Vout)*Cout*I_PFM_pk)
8.9776e-07 | 553.4495 | 0.08096 | 0.27583 | 0.32082 | 0.064605 | 0.10468 |  | Inductor conduction loss
4.4323e-07 | 739.4685 | 0.12094 | 0.27624 | 0.3213 | 0.080105 | 0.12966 |  | Inductor conduction loss
0 | 1100 | 0.16092 | 0.27706 | 0.32225 | 0.097838 | 0.15804 |  | P_hs_cond=Rdson_hs*2*Iout*T_PFM_pk*Vout/(3*Vin)
0 | 1100 | 0.2009 | 0.27809 | 0.32345 | 0.11683 | 0.18823 |  | P_hs_turn_off is the ac loss = 2*Cgsp*Vin^2*Iout(Vout*(Vin-Vout)/(I_PFM_pk*L*)*tf
0 | 1100 | 0.30085 | 0.27912 | 0.32465 | 0.16648 | 0.26754 |  | P_hs_gate_drive is the gate driver loss = Cgshs*Vgs^2*2*Iout*Vout*(Vin-Vout)/(I_PFM_pk^2*L*Vdr)
0 | 1100 | 0.4008 | 0.28015 | 0.32584 | 0.2179 | 0.34929 |  | N_ls_cond=Rdson_ls*2*Iout*I_PFM_pk*(Vin-Vout)/(3*Vin)
0 | 1100 | 0.50075 | 0.28221 | 0.32824 | 0.27074 | 0.43178 |  | N_ls_gate_drive is the gate driver loss = Cgshs*Vgs^2*2*Iout*Vout*(Vin-Vout)/(I_PFM_pk^2*L*Vdr)
0 | 1100 | 0.70065 | 0.28325 | 0.32945 | 0.37631 | 0.59862 |  | N_ls_diode=V_ls_diode*Dead_time*2*Iout*Vout*(Vin-Vout)/(I_PFM_pk^2*Lout*Vin)
0 | 1100 | 0.8006 | 0.28428 | 0.33065 | 0.42989 | 0.68211 |  | Cout_esr=Resr*Iout*I_PFM_pk/6
0 | 1100 | 0.90055 | 0.28532 | 0.33185 | 0.48374 | 0.76561 |  | Quiescent Power Loss=Iq*Vin
0 | 1100 | 1.0005 | 0.28635 | 0.33306 | 0.53785 | 0.84909
0 | 1100 | 1.1004 | 0.28739 | 0.33427 | 0.5922 | 0.93252
0 | 1100 | 1.2004 | 0.28843 | 0.33547 | 0.64678 | 1.0159
0 | 1100 | 1.3003 | 0.28947 | 0.33668 | 0.70157 | 1.0992
0 | 1100 | 1.4003 | 0.29051 | 0.33789 | 0.75658 | 1.1823
0 | 1100 | 1.5002 | 0.29155 | 0.33911 | 0.81179 | 1.2654 |  | P_hs_cond | P_hs_turn_off | P_hs_gate_drive | N_ls_cond | N_ls_gate_drive | D_ls_diode | Cout_esr | P_iq | Efficiency
0 | 1100 | 1.6002 | 0.2926 | 0.34032 | 0.86721 | 1.3484 |  | 10557.9875 | 0.15136 | 0.00041632 | 5425.2947 | 0.00072713 | 2.8547e-05 | 337.5181 | 21.121 | 18.1742
0 | 1100 | 1.7001 | 0.29364 | 0.34153 | 0.92283 | 1.4313 |  | 10557.9875 | 0.15136 | 0.00041632 | 5425.2947 | 0.00072713 | 2.8547e-05 | 337.5181 | 21.121 | 18.1741
0 | 1100 | 1.8001 | 0.29468 | 0.34275 | 0.97866 | 1.5141 |  | 10557.9875 | 0.15136 | 0.00041632 | 5425.2947 | 0.00072713 | 2.8547e-05 | 337.5181 | 21.121 | 18.174
0 | 1100 | 1.9 | 0.29573 | 0.34396 | 1.0347 | 1.5967 |  | 10557.9875 | 0.15136 | 0.00041632 | 5425.2947 | 0.00072713 | 2.8547e-05 | 337.5181 | 21.121 | 18.1739
0 | 1100 | 2 | 0.275 | 0.31985 | 1.0499 | 1.7048 |  | 10557.9875 | 0.15136 | 0.00041632 | 5425.2947 | 0.00072713 | 2.8547e-05 | 337.5181 | 21.121 | 18.1738

## Compensation
Compensator Design - Type 2 | [12 empty] | Note: In order for the Compensation Design to work, need to have the Analysis Tool Pack active.
See Below For Graphical Represenatation of Ti(s), Tv(s), T(s), Rfb1, Rfb2, Cfb1, R1, C1, C2
1. Go to File, then Option.
Transfer Function | [7 empty] | Controller |  |  |  |  | 2. Select Add-Ins.
[8 empty] | Tran-resistance, RT |  |  | 0.2 | Ohm | 3. If Analysis-ToolPak if it is inactive. Then use the manage menu.
[8 empty] | Slope Compensation, SE (without Fs) |  |  | 0.8357 | V
[8 empty] | Current Sense, Sn |  |  | 255882.3529 | A/s | 4. Select Excel Add-ins and click Go.
[8 empty] | Total Control Slope, mc |  |  | 4.5925 | A/s | 5. Check Analysis-ToolPak and click OK.
| ωo | 99611.2341 | Hz |  |  |  |  | Error Amp Output Resistance, Roerr |  |  | 10000000 | ohm
| Fesr | 2122065.9079 | Hz |  |  |  |  | Feedback Voltage, VFB |  |  | 0.8 | V | 6. Go to File, then Option.
| Fz | 6411.0753 | Hz |  |  |  |  | Transconductance, gm |  |  | 0.0003 | S | 7. Select Advance.
| Q | 2.2289 | [5 empty] | Caculated Values |  |  | Selected Values |  | 8. Unselect Use System separator
| Fs | 1100000 | Hz |  |  |  |  | Desired Fc | 10% | of Fs = Fc | 110000 | Hz
[8 empty] | R3 | 28509.9533 | ohm | 18000 | ohm
Resistive Divider | [7 empty] | C5 | 8.7075e-10 | F | 7.6e-09 | F
User Selects R1 |  | 46875 | Ohm |  |  | Ohm |  | C6 | 1.015e-11 | F | 1e-13 | F | 9. Change to local Decimal/Thousand separator to "." or ","
User Selects R2 |  | 15000 | Ohm |  |  |  |  | Fz1 | 6411.0753 | Hz | 1163.4133 | Hz | 10. Click OK.
User Selects C3 |  | 1e-13 | F |  |  |  |  | Fp2 | 550000 | Hz | 88419412.8288 | Hz
User Selects Cfb2 |  | 1e-18 | [7 empty] | Bandwidth | 52.4807 | kHz
[10 empty] | Phase margin | 47.3813 | degree
[10 empty] | Gain margin | -14.0082 | dB
Sampling Transfer Functions
3455751.9189 | wn
-0.63662 | Qn
0.93605 | Fm
| Fstart | 100
| Fstop | 1000000
| Fstep | 200
| Step | 0.02
[5 empty] | Calculations for the Sampling Transfer function | [14 empty] | Current Loop Gain |  |  | Open Loop Voltage Gain |  |  | Total Loop Gain |  |  |  | Voltage Divider Gain | [5 empty] | Gain of Internal Compensation
[8 empty] | Open Loop to Inductor Current Transfer function | [6 empty] | Open Loop duty Cycle to Output Voltage Transfer Function |  |  |  |  | Fm*Rt*Fdi(S)*He(S) |  |  | Fm*Fdv(S) |  |  | TV(S)/1+Ti(S)
[42 empty] | Compensator |  | Voltage loop with compensation |  |  | Closed Loop with Compensation |  |  | To Find the Bandwidth
Step | F | S = j*2*pi*F | Real He(s) | Imag He(S) | Complex He(S) | Gain He(S) | Phase He(S) | Gain | Upper Complex |  |  | Lower Complex |  | Fdi(S) | Gain | Upper Complex | lower Same as inductor |  | Fdv(S) | Ti(s) | Gain | Phase | Tv(S) | Gain | Phase | T(S) | gain | phase | Z1(S) | Z2(S) | 2nd gm pole | 2nd gm pole//Cp1 | 2 poles contribution | Voltage Gain Denominator | K(S) | top |  |  | bottom | A(S) | K(S)*A(S) | mag | Phase | Tv(s)c | mag | phase | T(s) | gain | phase | 1-gain | -Phase
0 | 100 | 628.318530717959j | 1 | -0.000285599332144527j | 0.999999966942149-0.000285599332144527j | 6.7104e-08 | -0.016364 | 7.1642 | 1+0.0155980075250733j | 0.99996 | 0.00283001230757331j | 0.999960212825816+0.00283001230757331j | 1.00007592460823+0.0127682883640374j | 7.16472304196941+0.0914743046975814j | 11.8209 | 1+0.0000471238898038469j | 0.999960212825816+0.00283001230757331j | 1.00003191226645-0.00278308946114145j | 11.8212727539556-0.0328986097496124j | 1.34131098889538+0.0167418067057318j | 2.5513 | -179.2849 | 11.0652886809155-0.0307947055834939j | 20.8793 | 179.8405 | 4.72577235168854-0.0469449267321004j | 13.4899 | 179.4309 | 46874.9999995934-0.13805827090851j | 15000-1.41371669411541E-07j | 10000-35367765.1315322j | 963.13908347349-10976203.1596625j | 10963.1390834735-10976203.1596625j | 14999.95151214-20.4987771619915j | 0.242424242424629+5.40906095125979E-07j | 1+0.0859539750022168j | 9.9995e-08 | 4.78387906280978E-06j | 9.99945993524717E-08+4.78387906280978E-06j | 6.69810316022439-62.5706088987672j | 1.61719000566231-15.169335390048j | 23.6684 | 96.0853 | 17.427539047311-167.902876078605j | 44.5477 | 95.9258 | 6.93034847772551-71.7627446461066j | 37.1583 | 95.5161 | -36.1583 | -95.5161
1 | 104.7129 | 657.930270784171j | 1 | -0.000299059213992805j | 0.999999963752787-0.000299059213992805j | 7.3578e-08 | -0.017135 | 7.1642 | 1+0.016333118972217j | 0.99996 | 0.00296338667859542j | 0.999956374231021+0.00296338667859542j | 1.00008325008481+0.0133700688709651j | 7.16477552299566+0.0957855680307948j | 11.8209 | 1+0.0000493447703088128j | 0.999956374231021+0.00296338667859542j | 1.00003499117849-0.00291427273806801j | 11.8213091494532-0.0344493135604457j | 1.34132128145067+0.0175308604721652j | 2.5514 | -179.2512 | 11.0653227488789-0.0322462400910387j | 20.8793 | 179.833 | 4.72573374332066-0.0491570379023274j | 13.4899 | 179.404 | 46874.9999995541-0.144564756762725j | 15000-1.48034310926439E-07j | 10000-33775953.4847608j | 963.139079940295-10482192.6574466j | 10963.1390799403-10482192.6574466j | 14999.9468341476-21.464843144193j | 0.242424242424666+5.66398214021124E-07j | 1+0.0900048610432746j | 9.9994e-08 | 5.00933633709111E-06j | 9.99940783077402E-08+5.00933633709111E-06j | 6.58306384293732-59.7567646600488j | 1.58930141002601-14.4872117686471j | 23.2717 | 96.2605 | 17.1189749382445-160.356922946281j | 44.151 | 96.0936 | 6.79846688365655-68.5408308513784j | 36.7615 | 95.6646 | -35.7615 | -95.6646
2 | 109.6478 | 688.937569164964j | 1 | -0.000313153440529529j | 0.999999960255721-0.000313153440529529j | 8.0677e-08 | -0.017942 | 7.1642 | 1+0.0171028751545202j | 0.99995 | 0.003103046790071j | 0.999952165295525+0.003103046790071j | 1.00009128239256+0.0140002148070519j | 7.164833067887+0.100300046378879j | 11.8209 | 1+0.0000516703176873723j | 0.999952165295525+0.003103046790071j | 1.00003836715339-0.0030516415018252j | 11.8213490564998-0.0360731353648591j | 1.34133256712597+0.0183571066378227j | 2.5515 | -179.2159 | 11.0653601038236-0.0337662166118568j | 20.8794 | 179.8252 | 4.7256914106717-0.0514733530243147j | 13.4898 | 179.3759 | 46874.9999995111-0.151377883848145j | 15000-1.55010953062118E-07j | 10000-32255785.1637514j | 963.139076066234-10010416.2912292j | 10963.1390760662-10010416.2912292j | 14999.9417048367-22.4764366915912j | 0.242424242424707+5.93091739466531E-07j | 1+0.0942466594617671j | 9.9994e-08 | 5.24541908535682E-06j | 9.99935069935528E-08+5.24541908535682E-06j | 6.47813902873884-57.0692681153733j | 1.56386483520151-13.8357194247207j | 22.8752 | 96.4488 | 16.8375476561355-153.150023528779j | 43.7545 | 96.274 | 6.67817174886929-65.463837812611j | 36.365 | 95.8248 | -35.365 | -95.8248
3 | 114.8154 | 721.406196497425j | 1 | -0.00032791190749883j | 0.999999956421265-0.00032791190749883j | 8.846e-08 | -0.018788 | 7.1642 | 1+0.0179089088280486j | 0.99995 | 0.00324928887982105j | 0.999947550289524+0.00324928887982105j | 1.00010008974193+0.0146600636438358j | 7.16489616531532+0.10502732162748j | 11.8209 | 1+0.0000541054647373069j | 0.999947550289524+0.00324928887982105j | 1.00004206885429-0.00319548771134946j | 11.8213928139194-0.0377735263789369j | 1.34134494175852+0.0192222988325614j | 2.5517 | -179.179 | 11.0654010629056-0.0353578656527699j | 20.8794 | 179.8169 | 4.72564499454819-0.0538987757266518j | 13.4898 | 179.3465 | 46874.999999464-0.158512103720766j | 15000-1.62316394211921E-07j | 10000-30804035.6876829j | 963.139071818403-9559873.36008538j | 10963.1390718184-9559873.36008538j | 14999.9360806662-23.535703197135j | 0.242424242424751+6.21043292008531E-07j | 1+0.0986883676808477j | 9.9993e-08 | 5.49262807076816E-06j | 9.99928805600033E-08+5.49262807076816E-06j | 6.38244004739682-54.5024708714334j | 1.54066484381035-13.2134890975161j | 22.479 | 96.6505 | 16.5808736279661-146.26703092491j | 43.3584 | 96.4675 | 6.5684442219952-62.5252985630807j | 35.9688 | 95.9971 | -34.9688 | -95.9971
4 | 120.2264 | 755.40502309327j | 1 | -0.00034336591958785j | 0.999999952216867-0.00034336591958785j | 9.6995e-08 | -0.019673 | 7.1642 | 1+0.0187529296982904j | 0.99994 | 0.00340242314692495j | 0.999942490036069+0.00340242314692495j | 1.00010974692758+0.0153510159822542j | 7.16496535112296+0.109977427932567j | 11.8209 | 1+0.0000566553767319952j | 0.999942490036069+0.00340242314692495j | 1.00004612771029-0.00334611715125882j | 11.8214407932321-0.0395541012507013j | 1.3413585104364+0.0201282734516905j | 2.5519 | -179.1403 | 11.0654459738858-0.0370245707008761j | 20.8794 | 179.8083 | 4.72559410112597-0.056438439649896j | 13.4897 | 179.3157 | 46874.9999994122-0.165982549017436j | 15000-1.69966130195987E-07j | 10000-29417625.7012769j | 963.13906716075-9129608.20205286j | 10963.1390671607-9129608.20205286j | 14999.9299138944-24.6448891252335j | 0.242424242424801+6.50312160637603E-07j | 1+0.103339407159159j | 9.9992e-08 | 5.75148765672708E-06j | 9.99921936892748E-08+5.75148765672708E-06j | 6.29515620408774-52.0509738330717j | 1.51950490175458-12.6192119655328j | 22.0832 | 96.866 | 16.3467784918127-139.693467254281j | 42.9626 | 96.6743 | 6.46835476741746-59.7190321108751j | 35.5729 | 96.1818 | -34.5729 | -96.1818
5 | 125.8925 | 791.006165022012j | 1 | -0.000359548256828187j | 0.999999947606837-0.000359548256828187j | 1.0635e-07 | -0.020601 | 7.1642 | 1+0.0196367280466714j | 0.99994 | 0.00356277440969429j | 0.999936941578489+0.00356277440969429j | 1.00012033596427+0.01607453854211j | 7.16504121287835+0.115160873137504j | 11.8209 | 1+0.0000593254623766509j | 0.999936941578489+0.00356277440969429j | 1.00005057818344-0.00350385009323139j | 11.8214934018102-0.0414186458781979j | 1.34137338839195+0.0210769535742801j | 2.5521 | -179.0998 | 11.0654952180844-0.0387698755416595j | 20.8795 | 179.7993 | 4.72553829861411-0.0590977191254675j | 13.4897 | 179.2835 | 46874.9999993555-0.173805065554205j | 15000-1.77976387129953E-07j | 10000-28093614.4430731j | 963.13906205374-8718708.16704475j | 10963.1390620537-8718708.16704475j | 14999.9231521737-25.8063467695104j | 0.242424242424855+6.80960428548249E-07j | 1+0.108209643375011j | 9.9991e-08 | 0.0000060225469191213j | 9.99914405504975E-08+0.0000060225469191213j | 6.21554795503212-49.7096166167928j | 1.50020572380831-12.0516370802087j | 21.6877 | 97.0958 | 16.1332787932708-133.415495270337j | 42.5672 | 96.895 | 6.37705534048804-57.0391313200202j | 35.1774 | 96.3793 | -34.1774 | -96.3793
6 | 131.8257 | 828.28513707881j | 1 | -0.000376493244126732j | 0.999999942552039-0.000376493244126732j | 1.1661e-07 | -0.021571 | 7.1642 | 1+0.0205621785279815j | 0.99993 | 0.00373068279465609j | 0.99993085781573+0.00373068279465609j | 1.00013194678428+0.0168321672945402j | 7.16512439487245+0.120588661214616j | 11.8209 | 1+0.0000621213852809107j | 0.99993085781573+0.00373068279465609j | 1.00005545806155-0.00366902199000575j | 11.8215510863395-0.0433711256132023j | 1.34138970198159+0.0220703530687552j | 2.5523 | -179.0574 | 11.0655492136213-0.0405974919380607j | 20.8795 | 179.7898 | 4.72547711359817-0.0618822403339646j | 13.4897 | 179.2497 | 46874.9999992934-0.181996245937425j | 15000-1.86364155842733E-07j | 10000-26829193.5076795j | 963.139056454012-8326301.68099654j | 10963.139056454-8326301.68099654j | 14999.9157381066-27.0225392339536j | 0.242424242424914+7.13053104825791E-07j | 1+0.113309406752381j | 9.9991e-08 | 0.0000063063808109879j | 9.99906147502496E-08+0.0000063063808109879j | 6.14294067744708-47.4734673592266j | 1.48260376328729-11.5095688953605j | 21.2927 | 97.3401 | 15.9385652765157-127.419891033504j | 42.1722 | 97.1299 | 6.29377224342558-54.4799512448072j | 34.7823 | 96.5899 | -33.7823 | -96.5899
7 | 138.0384 | 867.321012961474j | 1 | -0.000394236824073397j | 0.999999937009563-0.000394236824073397j | 1.2786e-07 | -0.022588 | 7.1642 | 1+0.0215312441467686j | 0.99992 | 0.0039065044580067j | 0.999924187102514+0.0039065044580067j | 1.00014467800224+0.0176255107445404j | 7.16521560359814+0.126272315781782j | 11.8209 | 1+0.0000650490759721106j | 0.999924187102514+0.0039065044580067j | 1.00006080877916-0.00384198420375603j | 11.8216143366134-0.0454156938712653j | 1.34140758976038+0.0231105808949887j | 2.5525 | -179.013 | 11.065608418967-0.0425113076898996j | 20.8796 | 179.7799 | 4.72541002703087-0.0647978929619486j | 13.4896 | 179.2144 | 46874.9999992252-0.190573464758893j | 15000-1.95147227916332E-07j | 10000-25621680.8887684j | 963.139050314031-7951556.39714043j | 10963.139050314-7951556.39714043j | 14999.9076087584-28.2960456478659j | 0.242424242424978+7.46658262339353E-07j | 1+0.11864951457313j | 9.999e-08 | 6.60359138206581E-06j | 9.99897092782833E-08+6.60359138206581E-06j | 6.07671898255665-45.3378129132378j | 1.46654983336982-10.9918648906048j | 20.8981 | 97.5996 | 15.7609876325214-121.694017624833j | 41.7776 | 97.3795 | 6.21779960311258-52.0360979089585j | 34.3877 | 96.814 | -33.3877 | -96.814
8 | 144.544 | 908.196592996384j | 1 | -0.000412816633180175j | 0.999999930932359-0.000412816633180175j | 1.402e-07 | -0.023653 | 7.1642 | 1+0.0225459804211352j | 0.99992 | 0.00409061234106692j | 0.99991687281092+0.00409061234106692j | 1.000158637754+0.0184562533709777j | 7.16531561376+0.132223904747303j | 11.8209 | 1+0.0000681147444747288j | 0.99991687281092+0.00409061234106692j | 1.00006667576963-0.00402310477070923j | 11.8216836896947-0.0475567011701748j | 1.3414272036606+0.0241998456126034j | 2.5528 | -178.9665 | 11.0656733368385-0.0445153950943166j | 20.8796 | 179.7695 | 4.72533646983803-0.0678508423766609j | 13.4896 | 179.1773 | 46874.9999991504-0.19955491544969j | 15000-2.04344233424187E-07j | 10000-24468515.2901809j | 963.139043581681-7593677.43048637j | 10963.1390435817-7593677.43048637j | 14999.8986951229-29.6295666254944j | 0.24242424242505+7.81847182133537E-07j | 1+0.124241293921905j | 9.9989e-08 | 6.91480905582401E-06j | 9.99887164480151E-08+6.91480905582401E-06j | 6.01632152473503-43.2981494233503j | 1.45190784869318-10.4974332867431j | 20.504 | 97.8747 | 15.599040578595-116.225799877879j | 41.3836 | 97.6442 | 6.14849341697561-49.7024175201259j | 33.9935 | 97.052 | -32.9935 | -97.052
9 | 151.3561 | 950.998579769077j | 1 | -0.000432272081713217j | 0.999999924268838-0.000432272081713217j | 1.5373e-07 | -0.024767 | 7.1642 | 1+0.0236085397427673j | 0.99991 | 0.0042833969613405j | 0.999908852849667+0.0042833969613405j | 1.00017394461662+0.0193261592319254j | 7.16542527486534+0.138456066139167j | 11.8209 | 1+0.0000713248934826808j | 0.999908852849667+0.0042833969613405j | 1.00007310885119-0.00421276920399681j | 11.8217597344797-0.0497987046203802j | 1.34144871028429+0.0253404601057094j | 2.553 | -178.9178 | 11.0657445184715-0.0466140198292742j | 20.8797 | 179.7586 | 4.72525581810243-0.0710475423384234j | 13.4895 | 179.1386 | 46874.9999990685-0.208959648870889j | 15000-2.13974680448043E-07j | 10000-23367250.6930749j | 963.139036199803-7251905.67176445j | 10963.1390361998-7251905.67176445j | 14999.8889215371-31.0259299817118j | 0.242424242425127+8.18694504625094E-07j | 1+0.13009660571241j | 9.9988e-08 | 0.0000072406939666742j | 9.99876278312735E-08+0.0000072406939666742j | 5.96123626384482-41.350173271383j | 1.43855367681629-10.0252308509015j | 20.1104 | 98.1658 | 15.4513511540799-111.003700104391j | 40.9901 | 97.9245 | 6.08526611769692-47.4739861093019j | 33.5999 | 97.3044 | -32.5999 | -97.3044
10 | 158.4893 | 995.817762032062j | 1 | -0.000452644437287301j | 0.999999916962432-0.000452644437287301j | 1.6856e-07 | -0.025935 | 7.1642 | 1+0.0247211759424459j | 0.9999 | 0.00448526724085411j | 0.99990005913702+0.00448526724085411j | 1.00019072861745+0.0202370757435861j | 7.16554551845338+0.14498203517793j | 11.8209 | 1+0.0000746863321524046j | 0.99990005913702+0.00448526724085411j | 1.00008016265031-0.00441138133686881j | 11.8218431167022-0.0521464778925388j | 1.34147229232085+0.0265348465348669j | 2.5533 | -178.8668 | 11.0658225683043-0.0488116502836666j | 20.8798 | 179.7473 | 4.72516738778469-0.0743947482707268j | 13.4894 | 179.098 | 46874.9999989786-0.21880761372298j | 15000-2.24058996457213E-07j | 10000-22315551.1675908j | 963.139028105732-6925516.17725227j | 10963.1390281057-6925516.17725227j | 14999.8782050391-32.4880967156274j | 0.242424242425213+8.57278387925228E-07j | 1+0.136227869845986j | 9.9986e-08 | 7.58193736020447E-06j | 9.99864341867523E-08+7.58193736020447E-06j | 5.91099614148831-39.4897723825626j | 1.42637409002549-9.57426078906942j | 19.7174 | 98.4736 | 15.316667126888-106.016694787772j | 40.5972 | 98.2209 | 6.02758161168844-45.3460995840241j | 33.2069 | 97.5716 | -32.2069 | -97.5716
11 | 165.9587 | 1042.74920727993j | 1 | -0.000473976912399968j | 0.999999908951117-0.000473976912399968j | 1.8482e-07 | -0.027157 | 7.1642 | 1+0.0258862490707243j | 0.99989 | 0.00469665137353583j | 0.999890417022838+0.00469665137353583j | 1.00020913234089+0.021190937641528j | 7.16567736602429+0.151815672655723j | 11.8209 | 1+0.0000782061905459947j | 0.999890417022838+0.00469665137353583j | 1.00008789706593-0.00461936420854783j | 11.8219345444211-0.0546050216891027j | 1.34149815010204+0.027785541527658j | 2.5537 | -178.8134 | 11.0659081491148-0.0511129673592371j | 20.8798 | 179.7354 | 4.72507042893716-0.0778995311081627j | 13.4893 | 179.0555 | 46874.9999988801-0.229119698859745j | 15000-2.34618571637985E-07j | 10000-21311185.9180312j | 963.139019230762-6613816.63107217j | 10963.1390192308-6613816.63107217j | 14999.8664546631-34.0191672745385j | 0.242424242425306+8.97680673623454E-07j | 1+0.142648091555894j | 9.9985e-08 | 7.93926305940379E-06j | 9.9985125381561E-08+7.93926305940379E-06j | 5.86517513524836-37.7130178819395j | 1.41526580877476-9.14357072356586j | 19.3251 | 98.7986 | 15.1938464145437-101.254252217004j | 40.205 | 98.5339 | 5.97495075010736-43.3142641837138j | 32.8145 | 97.8541 | -31.8145 | -97.8541
12 | 173.7801 | 1091.89246340026j | 1 | -0.000496314756091027j | 0.999999900166885-0.000496314756091027j | 2.0265e-07 | -0.028437 | 7.1642 | 1+0.0271062304039115j | 0.99988 | 0.00491799773347184j | 0.999879844654874+0.00491799773347184j | 1.00022931214235+0.0221897711334521j | 7.16582193773624+0.158971494687418j | 11.8209 | 1+0.0000818919347550195j | 0.999879844654874+0.00491799773347184j | 1.00009637777862-0.00483716099516244j | 11.8220347940398-0.0571795747487859j | 1.34152650330743+0.0290952016198864j | 2.554 | -178.7576 | 11.0660019876544-0.0535228747712961j | 20.8799 | 179.7229 | 4.72496411936302-0.0815692917424199j | 13.4893 | 179.011 | 46874.999998772-0.239917777596311j | 15000-2.45675804265059E-07j | 10000-20352024.5510442j | 963.139009499554-6316145.87669641j | 10963.1390094996-6316145.87669641j | 14999.853570669-35.6223881112006j | 0.242424242425409+9.39987060384552E-07j | 1+0.149370888993156j | 9.9984e-08 | 8.31342899998763E-06j | 9.99836903052057E-08+8.31342899998763E-06j | 5.82338465807154-36.0161560906173j | 1.4051346287972-8.73225075289608j | 18.9335 | 99.1413 | 15.081847431673-96.7063110330184j | 39.8135 | 98.8642 | 5.92692719471029-41.3741873251884j | 32.4228 | 98.1523 | -31.4228 | -98.1523
13 | 181.9701 | 1143.35176982803j | 1 | -0.000519705349921832j | 0.999999890535166-0.000519705349921832j | 2.222e-07 | -0.029777 | 7.1642 | 1+0.0283837076859808j | 0.99987 | 0.00514977582596797j | 0.999868252283919+0.00514977582596797j | 1.00025143947982+0.0232356982532344j | 7.16598046194498+0.166464703903769j | 11.8209 | 1+0.0000857513827371023j | 0.999868252283919+0.00514977582596797j | 1.00010567680891-0.00506523598837966j | 11.8221447169053-0.059875625414876j | 1.34155759283508+0.0304666089601088j | 2.5544 | -178.699 | 11.0661048808254-0.0560465098772265j | 20.88 | 179.7098 | 4.72484755766672-0.0854117760864614j | 13.4892 | 178.9644 | 46874.9999986536-0.251224754105388j | 15000-2.57254148211307E-07j | 9999.99999999998-19436032.5567735j | 963.138998829491-6031872.51454558j | 10963.1389988295-6031872.51454558j | 14999.8394436946-37.3011585479426j | 0.242424242425521+9.84287285726958E-07j | 1+0.156410522112474j | 9.9982e-08 | 8.70522883808126E-06j | 9.99821167752723E-08+8.70522883808126E-06j | 5.78527027276764-34.3956008510865j | 1.39589462460862-8.33943159139904j | 18.5427 | 99.5024 | 14.9797202834416-92.3632596587563j | 39.4227 | 99.2122 | 5.8831036440692-39.5217688260678j | 32.0319 | 98.4667 | -31.0319 | -98.4667
14 | 190.5461 | 1197.23627865145j | 1 | -0.000544198308477932j | 0.999999879974197-0.000544198308477932j | 2.4364e-07 | -0.03118 | 7.1642 | 1+0.0297213906175222j | 0.99986 | 0.00539247728343345j | 0.999855541501925+0.00539247728343345j | 1.00027570237455+0.0243309414265522j | 7.16615428566842+0.174311222160374j | 11.8209 | 1+0.0000897927208988587j | 0.999855541501925+0.00539247728343345j | 1.00011587312962-0.00530407562455222j | 11.8222652465472-0.062698923800677j | 1.34159168285366+0.0319026772909262j | 2.5549 | -178.6378 | 11.0662177024572-0.0586892550639321j | 20.8801 | 179.6961 | 4.72471975563857-0.0894350907767642j | 13.4891 | 178.9156 | 46874.9999985237-0.26306461200009j | 15000-2.69378162696577E-07j | 10000-18561266.99339j | 963.138987130005-5760393.56270533j | 10963.13898713-5760393.56270533j | 14999.8239538286-39.0590379617795j | 0.242424242425645+1.03067531636806E-06j | 1+0.163781922919518j | 9.998e-08 | 9.11549363367084E-06j | 9.99803914340093E-08+9.11549363367084E-06j | 5.75050869418518-32.8479261708651j | 1.38746742275113-7.96428278607033j | 18.1528 | 99.8824 | 14.8865987313983-88.2159165840536j | 39.0329 | 99.5785 | 5.8431083886332-37.7530924937424j | 31.6419 | 98.798 | -30.6419 | -98.798
15 | 199.5262 | 1253.66028613816j | 1 | -0.000569845584608255j | 0.999999868394324-0.000569845584608255j | 2.6715e-07 | -0.03265 | 7.1642 | 1+0.0311221166033798j | 0.99984 | 0.00564661690819915j | 0.999841604406614+0.00564661690819915j | 1.00030230701332+0.0254778282590131j | 7.16634488606558+0.182527724840691j | 11.8209 | 1+0.000094024521460362j | 0.999841604406614+0.00564661690819915j | 1.00012705333735-0.00555418956741403j | 11.8223974066146-0.065655494587939j | 1.34162906305337+0.0334064582212546j | 2.5553 | -178.5736 | 11.0663414107354-0.061456749727793j | 20.8802 | 179.6818 | 4.72457962990919-0.093647719533086j | 13.489 | 178.8645 | 46874.9999983812-0.275462465206391j | 15000-2.82073564381086E-07j | 10000-17725872.3658518j | 963.138974301772-5501133.17792095j | 10963.1389743018-5501133.17792095j | 14999.8069695923-40.8997533052715j | 0.24242424242578+0.0000010792495475402j | 1+0.1715007271437j | 9.9978e-08 | 0.000009545093613393j | 9.99784996349336E-08+0.000009545093613393j | 5.71880505398649-31.3698591736032j | 1.37978153869721-7.60601100793161j | 17.7638 | 100.282 | 14.8016928645118-84.2555114762855j | 38.644 | 99.9638 | 5.80660216581724-36.0644180674916j | 31.2527 | 99.1465 | -30.2527 | -99.1465
16 | 208.9296 | 1312.74347517293j | 1 | -0.000596701579624059j | 0.999999855697246-0.000596701579624059j | 2.9292e-07 | -0.034188 | 7.1642 | 1+0.032588856771168j | 0.99983 | 0.00591273376448225j | 0.999826322685487+0.00591273376448225j | 1.00033147950619+0.026678796558358j | 7.16655388302942+0.191131676835998j | 11.8209 | 1+0.0000984557606379697j | 0.999826322685487+0.00591273376448225j | 1.00013931238902-0.00581611184759722j | 11.8225423195836-0.0687516504969701j | 1.34167005111532+0.0349811478046311j | 2.5559 | -178.5065 | 11.0664770563523-0.0643549028833478j | 20.8803 | 179.6668 | 4.72442599280586-0.0980585401945778j | 13.4889 | 178.811 | 46874.999998225-0.28844461123313j | 15000-2.9536728191391E-07j | 10000-16928076.6901507j | 963.138960235892-5253541.43415674j | 10963.1389602359-5253541.43415674j | 14999.7883468245-42.827206978528j | 0.242424242425929+1.13011301170015E-06j | 1+0.179583307403657j | 9.9976e-08 | 9.99494001640215E-06j | 9.99764253184956E-08+9.99494001640215E-06j | 5.68989040511538-29.9582733468598j | 1.37277177186131-7.26385841533132j | 17.3758 | 100.7019 | 14.7242824140343-80.4736670879148j | 38.2561 | 100.3687 | 5.77327528878426-34.4521735014219j | 30.8646 | 99.5129 | -29.8646 | -99.5129
17 | 218.7762 | 1374.61116912112j | 1 | -0.000624823258691418j | 0.999999841775176-0.000624823258691418j | 3.2118e-07 | -0.0358 | 7.1642 | 1+0.0341247222734318j | 0.99981 | 0.00619139232181382j | 0.999809566611471+0.00619139232181382j | 1.00036346781494+0.0279363996030191j | 7.16678305300256+0.200141370290286j | 11.8209 | 1+0.000103095837684084j | 0.999809566611471+0.00619139232181382j | 1.0001527544095-0.00609040206251012j | 11.8227012163033-0.0719940064702689j | 1.34171499542062+0.0366300934395285j | 2.5564 | -178.4362 | 11.0666257914429-0.0673899064398673j | 20.8805 | 179.6511 | 4.72425754233288-0.102676842450134j | 13.4887 | 178.7549 | 46874.9999980538-0.30203858695255j | 15000-3.09287513052252E-07j | 10000-16166187.7346962j | 963.13894481297-5017093.15612895j | 10963.138944813-5017093.15612895j | 14999.7679274582-44.8454850684218j | 0.242424242426091+1.18337359707475E-06j | 1+0.188046807935769j | 9.9974e-08 | 0.000010465987027231j | 9.99741508757494E-08+0.000010465987027231j | 5.6635194450309-28.6101820758454j | 1.36637865364539-6.93710108658096j | 16.9889 | 101.1427 | 14.6537106561205-76.862381932234j | 37.8693 | 100.7938 | 5.74284502483936-32.9129475759533j | 30.4776 | 99.8977 | -29.4776 | -99.8977
18 | 229.0868 | 1439.39459765635j | 1 | -0.000654270271661977j | 0.99999982650993-0.000654270271661977j | 3.5217e-07 | -0.037487 | 7.1642 | 1+0.0357329708868189j | 0.99979 | 0.0064831836523544j | 0.999791193941661+0.0064831836523544j | 1.00039854386871+0.0292533116700733j | 7.16703434413404+0.20957596420351j | 11.8209 | 1+0.000107954594824226j | 0.999791193941661+0.0064831836523544j | 1.00016749357757-0.00637764664041063j | 11.8228754464692-0.0753894946150033j | 1.34176427802246+0.0383568011086264j | 2.5571 | -178.3625 | 11.0667888793881-0.0705682491882435j | 20.8806 | 179.6347 | 4.72407285119541-0.107512346279711j | 13.4886 | 178.6963 | 46874.999997866-0.316273227009702j | 15000-3.23863784472679E-07j | 9999.99999999999-15438589.4308655j | 963.138927902064-4791286.8053387j | 10963.1389279021-4791286.8053387j | 14999.7455381796-46.9588659717503j | 0.24242424242627+1.23914427650636E-06j | 1+0.196909180959389j | 9.9972e-08 | 0.000010959233799744j | 9.99716569988698E-08+0.000010959233799744j | 5.63946843859476-27.3227324525731j | 1.36054794388543-6.62504751936899j | 16.6032 | 101.6052 | 14.5893788510348-73.4140136991068j | 37.4838 | 101.2398 | 5.71505320143695-31.4434828258036j | 30.0918 | 100.3014 | -29.0918 | -100.3014
19 | 239.8833 | 1507.2311751162j | 1 | -0.000685105079598273j | 0.999999809771921-0.000685105079598273j | 3.8614e-07 | -0.039254 | 7.1642 | 1+0.0374170139222596j | 0.99977 | 0.00678872668463718j | 0.999771048709808+0.00678872668463718j | 1.00043700588538+0.0306323338364604j | 7.16730989291019+0.219455525992552j | 11.8209 | 1+0.000113042338133715j | 0.999771048709808+0.00678872668463718j | 1.00018365509748-0.00667846017283754j | 11.8230664901075-0.0789453799535423j | 1.34181831790709+0.0401649429750494j | 2.5578 | -178.2855 | 11.0669677055646-0.0738967315442574j | 20.8808 | 179.6174 | 4.72387035477393-0.112575221121717j | 13.4884 | 178.6348 | 46874.9999976602-0.331178724984587j | 15000-3.39127014401145E-07j | 10000-14743738.4451055j | 963.138909359631-4575643.41624159j | 10963.1389093596-4575643.41624159j | 14999.7209889576-49.1718294197989j | 0.242424242426465+1.29754334708335E-06j | 1+0.206189224755896j | 9.9969e-08 | 0.0000114757265764762j | 9.99689225172475E-08+0.0000114757265764762j | 5.61753332315928-26.0931993500342j | 1.35523017146734-6.32703719443421j | 16.2188 | 102.0899 | 14.5307411722082-70.121263382871j | 37.0996 | 101.7073 | 5.689664019681-30.0406687725635j | 29.7073 | 100.7247 | -28.7073 | -100.7247
20 | 251.1886 | 1578.26479197648j | 1 | -0.000717393087262036j | 0.99999979141906-0.000717393087262036j | 4.234e-07 | -0.041104 | 7.1642 | 1+0.0391804234608161j | 0.99975 | 0.00710866951639854j | 0.999748959902326+0.00710866951639854j | 1.00047918091866+0.0320764000682344j | 7.16761204240234+0.229801075115709j | 11.8209 | 1+0.000118369859398236j | 0.999748959902326+0.00710866951639854j | 1.00020137626462-0.0069934868199283j | 11.8232759701728-0.0826692770355704j | 1.34187757457186+0.0420583653547394j | 2.5585 | -178.2048 | 11.0671637891373-0.077382481098329j | 20.8809 | 179.5994 | 4.72364833795217-0.117876105779653j | 13.4883 | 178.5705 | 46874.9999974344-0.346786697436789j | 15000-3.55109578194708E-07j | 10000-14080160.9053149j | 963.138889028259-4369705.58029752j | 10963.1388890283-4369705.58029752j | 14999.6940714319-51.4890659224878j | 0.242424242426679+1.35869468106411E-06j | 1+0.215906623542382j | 9.9966e-08 | 0.0000120165609078547j | 9.99659242177708E-08+0.0000120165609078547j | 5.59752797991831-24.9189797512216j | 1.35038021524885-6.04243920103346j | 15.8359 | 102.5976 | 14.4773000825077-66.9771600952233j | 36.7168 | 102.197 | 5.66646205693557-28.7015354502342j | 29.3242 | 101.1681 | -28.3242 | -101.1681
21 | 263.0268 | 1652.64612006218j | 1 | -0.000751202781846445j | 0.999999771295547-0.000751202781846445j | 4.6425e-07 | -0.043041 | 7.1642 | 1+0.0410269399305436j | 0.99972 | 0.00744369078928007j | 0.999724740006543+0.00744369078928007j | 1.00052542765314+0.0335885836135871j | 7.16794336229115+0.24063462887346j | 11.8209 | 1+0.000123948459004663j | 0.999724740006543+0.00744369078928007j | 1.00022080763449-0.00732340179356023j | 11.8235056663659-0.0865691674701448j | 1.34194255195151+0.0440410970853698j | 2.5594 | -178.1203 | 11.067378795993-0.0810329690263795j | 20.8811 | 179.5805 | 4.72340492068928-0.123426129078658j | 13.4881 | 178.5032 | 46874.9999971869-0.363130250968433j | 15000-3.7184537701399E-07j | 10000-13446449.2745647j | 963.138866735346-4173036.47574591j | 10963.1388667353-4173036.47574591j | 14999.6645571452-53.9154866510167j | 0.242424242426914+1.42272798862669E-06j | 1+0.226081989224506j | 9.9963e-08 | 0.000012582883976007j | 9.99626366477692E-08+0.000012582883976007j | 5.57928265697154-23.7975873230637j | 1.3459569217599-5.77065092179404j | 15.4546 | 103.129 | 14.4286021187978-63.9750465364928j | 36.3357 | 102.7095 | 5.6452504417353-27.4232472123416j | 28.9426 | 101.6322 | -27.9426 | -101.6322
22 | 275.4229 | 1730.53293214266j | 1 | -0.000786605878246664j | 0.999999749230554-0.000786605878246664j | 5.0904e-07 | -0.045069 | 7.1642 | 1+0.0429604800404415j | 0.9997 | 0.00779450112831868j | 0.999698183418904+0.00779450112831868j | 1.00057613947164+0.0351721037164547j | 7.1683066708416+0.251979250505944j | 11.8209 | 1+0.000129789969910699j | 0.999698183418904+0.00779450112831868j | 1.00024211430477-0.00766891292370906j | 11.8237575302892-0.0906534184414564j | 1.34201380272683+0.0461173583135805j | 2.5603 | -178.0318 | 11.067614552927-0.0848560274214875j | 20.8813 | 179.5607 | 4.72313804221847-0.129236931279642j | 13.4879 | 178.4326 | 46874.9999969155-0.380244052447731j | 15000-3.89369909732099E-07j | 10000-12841259.3655226j | 963.13884229166-3985218.9410481j | 10963.1388422917-3985218.9410481j | 14999.632195606-56.4562337787098j | 0.242424242427172+1.48977909300154E-06j | 1+0.236736905117116j | 9.9959e-08 | 0.0000131758970280891j | 9.99590318989441E-08+0.0000131758970280891j | 5.56264253081685-22.7266472255702j | 1.34192275646082-5.51109677460075j | 15.0749 | 103.6849 | 14.3842340492816-61.1085650993798j | 35.9562 | 103.2456 | 5.6258491856242-26.2030968095235j | 28.5628 | 102.1175 | -27.5628 | -102.1175
23 | 288.4032 | 1812.09043658881j | 1 | -0.000823677471176732j | 0.99999972503677-0.000823677471176732j | 5.5815e-07 | -0.047193 | 7.1642 | 1+0.0449851450883172j | 0.99967 | 0.00816184464927744j | 0.999669064699593+0.00816184464927744j | 1.00063174782169+0.0368303326686674j | 7.16870505902106+0.263859099715826j | 11.8209 | 1+0.000135906782744161j | 0.999669064699593+0.00816184464927744j | 1.0002654773218-0.0080307623139306j | 11.8240337020726-0.094930802278105j | 1.34209193305341+0.0482915697237799j | 2.5613 | -177.9393 | 11.0678730632052-0.0888598676116871j | 20.8816 | 179.54 | 4.72284544374356-0.135320686254905j | 13.4876 | 178.3588 | 46874.9999966179-0.398164402542056j | 15000-4.07720348232483E-07j | 10000-12263307.4892524j | 963.138815489693-3805854.59003184j | 10963.1388154897-3805854.59003184j | 14999.5967121634-59.1166913005293j | 0.242424242427455+1.55999021857071E-06j | 1+0.247893971725349j | 9.9955e-08 | 0.0000137968579242912j | 9.99550793704548E-08+0.0000137968579242912j | 5.54746639414713-21.7038911467701j | 1.33824348561921-5.26322700923452j | 14.6971 | 104.2659 | 14.3438193712439-58.3716445800051j | 35.5787 | 103.8059 | 5.60809365787124-25.0384997268014j | 28.1847 | 102.6247 | -27.1847 | -102.6247
24 | 301.9952 | 1897.49162780217j | 1 | -0.000862496194455532j | 0.999999698508813-0.000862496194455532j | 6.12e-07 | -0.049417 | 7.1642 | 1+0.0471052296601889j | 0.99964 | 0.00854650053701492j | 0.99963713665877+0.00854650053701492j | 1.0006927259105+0.0385668032198848j | 7.16914191697075+0.276299485754399j | 11.8209 | 1+0.000142311872085163j | 0.99963713665877+0.00854650053701492j | 1.00029109522336-0.00840972809244696j | 11.8243365286105-0.0994105171525073j | 1.34217760775171+0.0505683622333992j | 2.5624 | -177.8423 | 11.0681565236356-0.093053099535624j | 20.8818 | 179.5183 | 4.72252464949334-0.141690124424817j | 13.4874 | 178.2815 | 46874.9999962916-0.416929312716516j | 15000-4.26935616255489E-07j | 10000-11711367.7323372j | 963.138786101912-3634562.96686085j | 10963.1387861019-3634562.96686085j | 14999.5578056783-61.9024963525324j | 0.242424242427765+1.63351029254489E-06j | 1+0.259576854683337j | 9.9951e-08 | 0.0000144470838059276j | 9.99507455091467E-08+0.0000144470838059276j | 5.53362545888208-20.727152554286j | 1.33488788612167-5.02651655654346j | 14.3213 | 104.8727 | 14.3070151196461-55.7584874718048j | 35.2031 | 104.391 | 5.59183319019956-23.9269887700405j | 27.8087 | 103.1542 | -26.8087 | -103.1542
25 | 316.2278 | 1986.91765315922j | 1 | -0.000903144387799645j | 0.999999669421488-0.000903144387799645j | 6.7104e-07 | -0.051746 | 7.1642 | 1+0.0493252307396776j | 0.9996 | 0.00894928469824065j | 0.999602128258162+0.00894928469824065j | 1.00075959276119+0.0403852163659423j | 7.16962096306524+0.289326923218691j | 11.8209 | 1+0.000149018823986941j | 0.999602128258162+0.00894928469824065j | 1.00031918573114-0.00880662626596541j | 11.8246685835681-0.104102208994696j | 1.34227155600433+0.0529525871812396j | 2.5636 | -177.7409 | 11.0684673432943-0.0974447522549424j | 20.8821 | 179.4956 | 4.72217294597902-0.148358556449611j | 13.4871 | 178.2005 | 46874.9999959338-0.436578585861372j | 15000-4.47056471960824E-07j | 10000-11184269.3565527j | 963.138753878868-3470980.73903692j | 10963.1387538789-3470980.73903692j | 14999.5151459699-64.8195510533609j | 0.242424242428105+1.71049526085796E-06j | 1+0.271810334952181j | 9.9946e-08 | 0.0000151279538892706j | 9.99459935247172E-08+0.0000151279538892706j | 5.52100226433321-19.7943621546745j | 1.33182748077168-4.80046392799695j | 13.9477 | 105.506 | 14.2735089596509-53.2635578186068j | 34.8298 | 105.0016 | 5.5769297997654-22.8662088914226j | 27.4348 | 103.7065 | -26.4348 | -103.7065
26 | 331.1311 | 2080.55819724932j | 1 | -0.000945708271476964j | 0.999999637527869-0.000945708271476964j | 7.3578e-07 | -0.054185 | 7.1642 | 1+0.0516498572467144j | 0.99956 | 0.00937105149216289j | 0.999563742310213+0.00937105149216289j | 1.00083291766572+0.0422894495377751j | 7.17014627581411+0.302969190718389j | 11.8209 | 1+0.000156041864793699j | 0.999563742310213+0.00937105149216289j | 1.00034998760753-0.00922231268408705j | 11.8250326893308-0.109015994713387j | 1.34237457761035+0.0554493270375214j | 2.5649 | -177.6346 | 11.0688081640721-0.102044295690338j | 20.8824 | 179.4718 | 4.72178735929074-0.15533989766423j | 13.4868 | 178.1157 | 46874.9999955415-0.457153900719309j | 15000-4.68125594381097E-07j | 10000-10680894.3155745j | 963.138718547002-3314760.92672296j | 10963.138718547-3314760.92672296j | 14999.4683710155-67.8740348906694j | 0.242424242428477+1.79110841894926E-06j | 1+0.284620361383707j | 9.9941e-08 | 0.0000158409123910529j | 9.99407830774019E-08+0.0000158409123910529j | 5.50948968128412-18.9035435519502j | 1.3290362968385-4.58459016354237j | 13.5765 | 106.1665 | 14.2430165385267-50.8815696040004j | 34.4588 | 105.6383 | 5.56325701961354-21.8539122440861j | 27.0633 | 104.2822 | -26.0633 | -104.2822
27 | 346.7369 | 2178.61188422107j | 1 | -0.000990278129191395j | 0.999999602557212-0.000990278129191395j | 8.0677e-07 | -0.056739 | 7.1642 | 1+0.054084040025788j | 0.99952 | 0.00981269554269871j | 0.999521652955249+0.00981269554269871j | 1.0009133250741+0.0442835652147572j | 7.17072232888908+0.317255392583335j | 11.8209 | 1+0.00016339589131658j | 0.999521652955249+0.00981269554269871j | 1.00038376269274-0.00965768512298437j | 11.8254319410843-0.11416248682692j | 1.3424875498522+0.0580639066663568j | 2.5663 | -177.5234 | 11.069181883214-0.106861663677321j | 20.8827 | 179.4469 | 4.72136463024887-0.162648693236371j | 13.4865 | 178.027 | 46874.9999951114-0.478698900291622j | 15000-4.90187673949742E-07j | 10000-10200174.8834522j | 963.138679806378-3165572.16675235j | 10963.1386798064-3165572.16675235j | 14999.4170838821-71.072417676233j | 0.242424242428886+1.87552075813507E-06j | 1+0.298034105761442j | 9.9935e-08 | 0.0000165874715918447j | 9.99350699355285E-08+0.0000165874715918447j | 5.49899000357109-18.0528090969961j | 1.32649064581724-4.3784378257543j | 13.2078 | 106.8547 | 14.2152790745652-48.6074756548827j | 34.0905 | 106.3016 | 5.55069882674186-20.8879534563925j | 26.6943 | 104.8817 | -25.6943 | -104.8817
28 | 363.0781 | 2281.28669909085j | 1 | -0.00103694849958675j | 0.999999564212648-0.00103694849958675j | 8.846e-07 | -0.059413 | 7.1642 | 1+0.0566329423049303j | 0.99948 | 0.0102751536360917j | 0.99947550289524+0.0102751536360917j | 1.00100149996335+0.0463718199881748j | 7.17135402958818+0.332216023795879j | 11.8209 | 1+0.000171096502431814j | 0.99947550289524+0.0102751536360917j | 1.00042079813985-0.0101136854979587j | 11.8258697332352-0.119552819617661j | 1.34261143503597+0.0608019051737658j | 2.5679 | -177.4071 | 11.0695916780502-0.111907278448014j | 20.8831 | 179.4208 | 4.72090118721403-0.170300144019229j | 13.4861 | 177.934 | 46874.9999946398-0.501259284410886j | 15000-5.13289507295442E-07j | 10000-9741091.38981891j | 963.138637328134-3023098.00976304j | 10963.1386373281-3023098.00976304j | 14999.3608493607-74.4214730943054j | 0.242424242429334+1.96391132830414E-06j | 1+0.312080020435628j | 9.9929e-08 | 0.0000173692150438039j | 9.99288056000328E-08+0.0000173692150438039j | 5.48941411948788-17.2403559198502j | 1.32416892253898-4.18157003833448j | 12.8418 | 107.5713 | 14.1900611626404-46.4364570378581j | 33.7249 | 106.9921 | 5.53914865873132-19.966285116606j | 26.328 | 105.5053 | -25.328 | -105.5053
29 | 380.1894 | 2388.80042890683j | 1 | -0.00108581837677583j | 0.999999522168671-0.00108581837677583j | 9.6995e-07 | -0.062213 | 7.1642 | 1+0.059301970647612j | 0.99942 | 0.0107594067079606j | 0.999424900360691+0.0107594067079606j | 1.001098193734+0.0485586741025849j | 7.1720467610794+0.347883038346877j | 11.8209 | 1+0.000179160032168012j | 0.999424900360691+0.0107594067079606j | 1.00046140886728-0.0105913022155383j | 11.8263497884013-0.125198676935915j | 1.34274728877242+0.0636691683769163j | 2.5696 | -177.2852 | 11.0700410331328-0.117192076656975j | 20.8835 | 179.3935 | 4.72039311634093-0.178310133059811j | 13.4858 | 177.8367 | 46874.9999941226-0.524882906676413j | 15000-5.37480096504037E-07j | 10000-9302670.05703431j | 963.138590751671-2887036.24896626j | 10963.1385907517-2887036.24896626j | 14999.2991902783-77.9282928686159j | 0.242424242429825+0.0000020564676177065j | 1+0.326787898674454j | 9.9922e-08 | 0.0000181878009296022j | 9.99219368927485E-08+0.0000181878009296022j | 5.48068075600809-16.4644621371451j | 1.32205142193208-3.99356956709158j | 12.4789 | 108.3169 | 14.1671487778582-44.3639129279579j | 33.3623 | 107.7103 | 5.52850851064524-19.0869534590844j | 25.9646 | 106.1536 | -24.9646 | -106.1536
30 | 398.1072 | 2501.38112470457j | 1 | -0.00113699142032026j | 0.999999476068366-0.00113699142032026j | 1.0635e-06 | -0.065145 | 7.1642 | 1+0.0620967864207909j | 0.99937 | 0.0112664819239958j | 0.999369415784888+0.0112664819239958j | 1.00120423068699+0.0508488015051143j | 7.17280642880232+0.36428992123067j | 11.8209 | 1+0.000187603584352843j | 0.999369415784888+0.0112664819239958j | 1.00050594024997-0.0110915726769748j | 11.8268761892235-0.131112321793493j | 1.34289626907257+0.0666718219331938j | 2.5715 | -177.1577 | 11.0705337700133-0.122727537082217j | 20.8839 | 179.3648 | 4.71983612904299-0.186695252711625j | 13.4853 | 177.7348 | 46874.9999935556-0.549619875958158j | 15000-5.62810753058529E-07j | 10000-8883980.93467134j | 963.138539681609-2757098.27912521j | 10963.1385396816-2757098.27912521j | 14999.2315834539-81.6003015742405j | 0.242424242430363+2.15338595064115E-06j | 1+0.342188937859585j | 9.9914e-08 | 0.0000190449655796532j | 9.99144055049755E-08+0.0000190449655796532j | 5.47271578943397-15.7234832272589j | 1.32012017188543-3.81403794159716j | 12.1191 | 109.0918 | 14.146347460423-42.3854509299113j | 33.003 | 108.4567 | 5.51868810458506-18.2480942433908j | 25.6044 | 106.8267 | -24.6044 | -106.8267
31 | 416.8694 | 2619.26758523382j | 1 | -0.00119057617510628j | 0.999999425520387-0.00119057617510628j | 1.1661e-06 | -0.068215 | 7.1642 | 1+0.0650233178034296j | 0.99931 | 0.0117974548587155j | 0.999308578157297+0.0117974548587155j | 1.00132051513946+0.0532471004352676j | 7.17363951144688+0.381471764312365j | 11.8209 | 1+0.000196445068892536j | 0.999308578157297+0.0117974548587155j | 1.00055477107268-0.0116155859463489j | 11.8274534132771-0.137306627903109j | 1.34305964634008+0.0698162851708754j | 2.5736 | -177.0243 | 11.0710740799206-0.128525710147627j | 20.8844 | 179.3349 | 4.71922552641395-0.195472832286123j | 13.4849 | 177.6281 | 46874.9999929338-0.575522662684344j | 15000-5.8933520667761E-07j | 10000-8484135.92696694j | 963.138483684393-2633008.4843848j | 10963.1384836844-2633008.4843848j | 14999.1574552652-85.4452721213362j | 0.242424242430954+2.25487190388631E-06j | 1+0.358315805659986j | 9.9906e-08 | 0.0000199425271551016j | 9.99061475024958E-08+0.0000199425271551016j | 5.46545161663848-15.0158485660136j | 1.31835878079907-3.64259461578215j | 11.7628 | 109.8966 | 14.127480666367-40.4968778329758j | 32.6472 | 109.2315 | 5.50960412490183-17.4479288180293j | 25.2477 | 107.5248 | -24.2477 | -107.5248
32 | 436.5158 | 2742.70986348268j | 1 | -0.00124668630158304j | 0.99999937009563-0.00124668630158304j | 1.2786e-06 | -0.07143 | 7.1642 | 1+0.0680877723609575j | 0.99924 | 0.0123534517769028j | 0.99924187102514+0.0123534517769028j | 1.00144803924367+0.0557587045906378j | 7.17455311696958+0.399465346320987j | 11.8209 | 1+0.000205703239761201j | 0.99924187102514+0.0123534517769028j | 1.0006083167712-0.0121644855980359j | 11.8280863713849-0.143795113337977j | 1.34323881435035+0.0731092856667459j | 2.5759 | -176.8846 | 11.0716665596249-0.134599249429995j | 20.8849 | 179.3035 | 4.71855616033333-0.204660966160782j | 13.4843 | 177.5164 | 46874.9999922521-0.602646210138285j | 15000-6.17109719283603E-07j | 10000-8102286.9090515j | 963.138422284679-2514503.65365335j | 10963.1384222847-2514503.65365335j | 14999.0761767895-89.4713419385599j | 0.242424242431602+2.36114074275524E-06j | 1+0.375202709324431j | 9.9897e-08 | 0.0000208823895043872j | 9.9897092782833E-08+0.0000208823895043872j | 5.45882658158007-14.3400581160303j | 1.31675229853232-3.47887616580435j | 11.4102 | 110.7316 | 14.1103882701924-38.6941907810799j | 32.2951 | 110.0351 | 5.50117951262554-16.684760360805j | 24.8946 | 108.2481 | -23.8946 | -108.2481
33 | 457.0882 | 2871.9697970735j | 1 | -0.00130544081685159j | 0.999999309323593-0.00130544081685159j | 1.402e-06 | -0.074796 | 7.1642 | 1+0.0712966502123496j | 0.99917 | 0.012935652022565j | 0.999168728109201+0.012935652022565j | 1.0015878915805+0.0583889949070479j | 7.17555504415881+0.418309217244522j | 11.8209 | 1+0.000215397734780512j | 0.999168728109201+0.012935652022565j | 1.00066703299-0.0127394727600397j | 11.8287804496728-0.150591976506738j | 1.34343530231666+0.0765578746199425j | 2.5784 | -176.7384 | 11.0723162508031-0.140961445333296j | 20.8855 | 179.2706 | 4.7178223909586-0.214278542242259j | 13.4838 | 177.3995 | 46874.9999915046-0.631048051000413j | 15000-6.46193204341538E-07j | 10000-7737623.92796271j | 963.138354961241-2401332.42229666j | 10963.1383549612-2401332.42229666j | 14998.9870584768-93.687029884677j | 0.242424242432312+2.47241787770278E-06j | 1+0.392885468239655j | 9.9887e-08 | 0.0000218665462015623j | 9.98871644801507E-08+0.0000218665462015623j | 5.45278445223486-13.6946792631179j | 1.31528708957212-3.32253552358198j | 11.0616 | 111.5971 | 14.0949252067656-36.9735688408016j | 31.9471 | 110.8677 | 5.49334281318087-15.956970288094j | 24.5454 | 108.9965 | -23.5454 | -108.9965
34 | 478.6301 | 3007.32156365561j | 1 | -0.00136696434711619j | 0.999999242688379-0.00136696434711619j | 1.5373e-06 | -0.078321 | 7.1642 | 1+0.0746567578177505j | 0.99909 | 0.0135452905204802j | 0.999088528496672+0.0135452905204802j | 1.00174126660617+0.0611436119951603j | 7.17665385031286+0.438043787428014j | 11.8209 | 1+0.000225549117274171j | 0.999088528496672+0.0135452905204802j | 1.00073141948734-0.0133418093716995j | 11.8295415557309-0.157712134662478j | 1.34365078815334+0.0801694430757286j | 2.5812 | -176.5855 | 11.073028683248-0.147626261135019j | 20.8861 | 179.2362 | 4.71701804028286-0.224345270660801j | 13.4832 | 177.277 | 46874.999990685-0.660788429382861j | 15000-6.76647351822513E-07j | 10000-7389373.48462651j | 963.138281142558-2293254.7389599j | 10963.1382811426-2293254.7389599j | 14998.8893443103-98.1012539175819j | 0.24242424243309+2.58893934245135E-06j | 1+0.411401589908087j | 9.9876e-08 | 0.0000228970847749298j | 9.98762783127347E-08+0.0000228970847749298j | 5.44727394351804-13.0783437933307j | 1.31395071734788-3.17324124445176j | 10.7173 | 112.4931 | 14.0809602409695-35.3313649503976j | 31.6034 | 111.7293 | 5.486027571914-15.2630148255669j | 24.2005 | 109.7701 | -23.2005 | -109.7701
35 | 501.1872 | 3149.05226247286j | 1 | -0.00143138739203312j | 0.99999916962432-0.00143138739203312j | 1.6856e-06 | -0.082012 | 7.1642 | 1+0.0781752224158887j | 0.999 | 0.014183660395638j | 0.999000591370195+0.014183660395638j | 1.00190947503955+0.0640284692795069j | 7.17785892565648+0.45871142170393j | 11.8209 | 1+0.000236178919685465j | 0.999000591370195+0.014183660395638j | 1.0008020244225-0.0139728216765566j | 11.8303761692928-0.165171265191535j | 1.34388711305863+0.0839517390578122j | 2.5842 | -176.4254 | 11.0738099223067-0.154608371634502j | 20.8868 | 179.2001 | 4.71613634141307-0.234881712546071j | 13.4825 | 177.1488 | 46874.9999897863-0.691930428615241j | 15000-7.08536759056394E-07j | 10000-7056796.89316166j | 963.138200202014-2190041.35638647j | 10963.138200202-2190041.35638647j | 14998.7822054064-102.723349550582j | 0.242424242433944+2.71095229464987E-06j | 1+0.430790349506287j | 9.9864e-08 | 0.0000239761911349706j | 9.98643418675236E-08+0.0000239761911349706j | 5.44224828215286-12.489745004587j | 1.31273183871265-3.03067680747149j | 10.3776 | 113.4198 | 14.0683748547105-33.7640982338587j | 31.2643 | 112.6199 | 5.4791717723702-14.6014217331846j | 23.86 | 110.5686 | -22.86 | -110.5686
36 | 524.8075 | 3297.46252333961j | 1 | -0.001498846601518j | 0.999999089511172-0.001498846601518j | 1.8482e-06 | -0.085878 | 7.1642 | 1+0.0818595071419058j | 0.9989 | 0.0148521157161315j | 0.998904170228382+0.0148521157161315j | 1.00209395528676+0.0670497668902894j | 7.17918057518873+0.480356538915506j | 11.8209 | 1+0.000247309689250471j | 0.998904170228382+0.0148521157161315j | 1.00087944906289-0.0146339039737789j | 11.8312913978777-0.1729858499587j | 1.3441462975525+0.0879128856733419j | 2.5875 | -176.2579 | 11.0746666209644-0.161923204662208j | 20.8875 | 179.1623 | 4.71516988319484-0.245909308704736j | 13.4817 | 177.0146 | 46874.9999888009-0.724540105052884j | 15000-7.41929067751413E-07j | 10000-6739188.71402852j | 963.13811145247-2091473.3451539j | 10963.1381114525-2091473.3451539j | 14998.6647329988-107.563089126303j | 0.242424242434879+2.83871554012847E-06j | 1+0.451092873192859j | 9.9851e-08 | 0.0000251061542109527j | 9.98512538156101E-08+0.0000251061542109527j | 5.43766480980237-11.9276349469833j | 1.31162010769728-2.89453994694638j | 10.0427 | 114.377 | 14.0570622418685-32.268446664633j | 30.9302 | 113.5393 | 5.47271731263517-13.9707871775131j | 23.5244 | 111.3916 | -22.5244 | -111.3916
37 | 549.5409 | 3452.86714431686j | 1 | -0.00156948506559857j | 0.999999001668853-0.00156948506559857j | 2.0265e-06 | -0.089925 | 7.1642 | 1+0.085717426857666j | 0.9988 | 0.0155520743653167j | 0.998798446548736+0.0155520743653167j | 1.00229628601009+0.0702140063632291j | 7.180630108729+0.503025717229104j | 11.8209 | 1+0.000258965035823764j | 0.998798446548736+0.0155520743653167j | 1.0009643529528-0.0153265226545207j | 11.8322950378898-0.181173223020603j | 1.34443055911948+0.0920614002608842j | 2.5911 | -176.0827 | 11.0756060770363-0.169586985741787j | 20.8884 | 179.1228 | 4.71411054978326-0.257450407985695j | 13.4809 | 176.874 | 46874.9999877204-0.758686628191187j | 15000-7.76895107471293E-07j | 10000-6435875.25769654j | 963.138014140566-1997341.62929508j | 10963.1380141406-1997341.62929508j | 14998.5359307495-112.630701939066j | 0.242424242435906+2.97250008186023E-06j | 1+0.472352225342546j | 9.9837e-08 | 0.0000262893708060568j | 9.9836903052057E-08+0.0000262893708060568j | 5.43348462110034-11.390821786182j | 1.31060608772169-2.76454201381753j | 9.7129 | 115.3646 | 14.0469264026913-30.8412400643711j | 30.6013 | 114.4873 | 5.46660951538807-13.3697727446487j | 23.1939 | 112.2386 | -22.1939 | -112.2386
38 | 575.4399 | 3615.59575944117j | 1 | -0.0016434526179278j | 0.999998905351664-0.0016434526179278j | 2.222e-06 | -0.094163 | 7.1642 | 1+0.089757164728127j | 0.99868 | 0.0162850210493337j | 0.998682522839188+0.0162850210493337j | 1.00251819996056+0.0735280062082885j | 7.18221994001595+0.526767805671321j | 11.8209 | 1+0.000271169681958088j | 0.998682522839188+0.0162850210493337j | 1.00105745959008-0.0160522205530177j | 11.8333956417215-0.189751622059553j | 1.34474233162339+0.096406214658621j | 2.595 | -175.8994 | 11.0766362959792-0.177616786234658j | 20.8893 | 179.0813 | 4.71294945473018-0.269528295079254j | 13.48 | 176.7269 | 46874.9999865357-0.794442427383392j | 15000-8.13509045874264E-07j | 10000-6146213.15565899j | 963.1379074402-1907446.54282024j | 10963.1379074402-1907446.54282024j | 14998.3947063208-117.936895236835j | 0.242424242437031+3.11258969479486E-06j | 1+0.494613499891552j | 9.9821e-08 | 0.000027528350681318j | 9.9821167752723E-08+0.000027528350681318j | 5.42967223351485-10.8781672844774j | 1.30968117151954-2.64040736560556j | 9.3887 | 116.3821 | 14.0378813299848-29.4794534227148j | 30.278 | 115.4634 | 5.46079666761706-12.7971025872534j | 22.8687 | 113.109 | -21.8687 | -113.109
39 | 602.5596 | 3785.99353792262j | 1 | -0.00172090615360119j | 0.999998799741968-0.00172090615360119j | 2.4364e-06 | -0.098601 | 7.1642 | 1+0.093987289578929j | 0.99856 | 0.0170525104463671j | 0.998555415019254+0.0170525104463671j | 1.0027615992061+0.0769989184143262j | 7.1839636958049+0.551634042371292j | 11.8209 | 1+0.000283949515344196j | 0.998555415019254+0.0170525104463671j | 1.0011595626613-0.0168126216461349j | 11.8346025914589-0.198740243936401j | 1.34508428667882+0.100956696677799j | 2.5994 | -175.7077 | 11.0777660598842-0.186030575340204j | 20.8903 | 179.0379 | 4.71167686912776-0.282167217451133j | 13.4791 | 176.5728 | 46874.9999852367-0.831883345472949j | 15000-8.5184854603259E-07j | 10000-5869587.99576176j | 963.137790445599-1821597.40619851j | 10963.1377904456-1821597.40619851j | 14998.2398621387-123.49287613406j | 0.242424242438265+3.25928152778342E-06j | 1+0.517923915987814j | 9.9804e-08 | 0.0000288257218791645j | 9.98039143400934E-08+0.0000288257218791645j | 5.42619528624582-10.3885843943742j | 1.30883750809751-2.52187278365853j | 9.0703 | 117.4291 | 14.0298502802272-28.1802005248163j | 29.9606 | 116.467 | 5.45522958621918-12.2515606994022j | 22.5494 | 114.0019 | -21.5494 | -114.0019
40 | 630.9573 | 3964.421916295j | 1 | -0.00180200996195227j | 0.999998683943238-0.00180200996195227j | 2.6715e-06 | -0.10325 | 7.1642 | 1+0.0984167740720233j | 0.99842 | 0.0178561705043272j | 0.998416044066136+0.0178561705043272j | 1.00302857190272+0.0806342459637835j | 7.18587633601949+0.577678180039046j | 11.8209 | 1+0.000297331643722125j | 0.998416044066136+0.0178561705043272j | 1.00127153289174-0.0176094361395871j | 11.8359261798546-0.208159304814224j | 1.34545935718561+0.105722672875232j | 2.6041 | -175.5071 | 11.0790050032702-0.194847276374477j | 20.8914 | 178.9924 | 4.71028214331646-0.295392411060032j | 13.478 | 176.4116 | 46874.9999838123-0.871088799666343j | 15000-8.91994931166375E-07j | 10000-5605413.01895291j | 963.137662163603-1739612.12190113j | 10963.1376621636-1739612.12190113j | 14998.0700852709-129.310374466686j | 0.242424242439618+3.41288673387088E-06j | 1+0.542332918149156j | 9.9785e-08 | 0.0000301842362978485j | 9.97849963493361E-08+0.0000301842362978485j | 5.42302426560489-9.92103495972165j | 1.30806793611025-2.40868691650364j | 8.758 | 118.5047 | 14.0227651234632-26.9407278739192j | 29.6494 | 117.4972 | 5.44986120595015-11.731988313125j | 22.236 | 114.9163 | -21.236 | -114.9163
41 | 660.6934 | 4151.25936507115j | 1 | -0.00188693607503234j | 0.999998556972455-0.00188693607503234j | 2.9292e-06 | -0.10811 | 7.1642 | 1+0.103055013737891j | 0.99826 | 0.0186977058939455j | 0.998263226854866+0.0186977058939455j | 1.0033214107725+0.0844418614394415j | 7.18797428613134+0.604956619267641j | 11.8209 | 1+0.000311344452380336j | 0.998263226854866+0.0186977058939455j | 1.001394325572-0.0184444659842286j | 11.8373776992989-0.218030105365807j | 1.34587076325525+0.110714452728565j | 2.6094 | -175.2973 | 11.0803636963663-0.204086827807588j | 20.8926 | 178.9448 | 4.70875362163714-0.30923012444819j | 13.4768 | 176.2427 | 46874.9999822506-0.912141949987629j | 15000-9.34033357141009E-07j | 10000-5353127.87468805j | 963.137521505237-1661316.78814812j | 10963.1375215052-1661316.78814812j | 14997.883936333-135.401666620341j | 0.242424242441101+3.57373113029338E-06j | 1+0.567892281141733j | 9.9764e-08 | 0.0000316067755285914j | 9.97642531849559E-08+0.0000316067755285914j | 5.42013225454872-9.47452751966334j | 1.30736592308586-2.3006097481552j | 8.4522 | 119.6082 | 14.0165657665027-25.7584088969915j | 29.3448 | 118.553 | 5.44464618640674-11.2372814106946j | 21.929 | 115.8509 | -20.929 | -115.8509
42 | 691.831 | 4346.90219152965j | 1 | -0.00197586463251348j | 0.999998417751761-0.00197586463251348j | 3.2118e-06 | -0.11321 | 7.1642 | 1+0.107911846904724j | 0.9981 | 0.0195789016246099j | 0.998095666114714+0.0195789016246099j | 1.0036426334713+0.0884300268142642j | 7.19027558307797+0.633528550311147j | 11.8209 | 1+0.000326017664364724j | 0.998095666114714+0.0195789016246099j | 1.00152898882984-0.0193196108717634j | 11.8389695396005-0.228375101648308j | 1.34632204078523+0.115942854329135j | 2.6151 | -175.0779 | 11.0818537366384-0.213770249605851j | 20.8939 | 178.8949 | 4.70707854967271-0.323707640726149j | 13.4755 | 176.0659 | 46874.9999805382-0.955129875671968j | 15000-9.78052993094172E-07j | 10000-5112197.43235179j | 963.137367276443-1586545.33003936j | 10963.1373672764-1586545.33003936j | 14997.6798373331-141.779600362235j | 0.242424242442727+3.74215588958037E-06j | 1+0.594656219801256j | 9.9742e-08 | 0.0000330963569678246j | 9.97415087574939E-08+0.0000330963569678246j | 5.41749470424282-9.04811521085658j | 1.30672550998699-2.19741209027789j | 8.1532 | 120.7385 | 14.0111996445844-24.6307384220166j | 29.0471 | 119.6334 | 5.43954053492292-10.7663883468531j | 21.6287 | 116.8044 | -20.6287 | -116.8044
43 | 724.436 | 4551.76538033572j | 1 | -0.00206898426378896j | 0.999998265099305-0.00206898426378896j | 3.5217e-06 | -0.11854 | 7.1642 | 1+0.112997575566834j | 0.99791 | 0.0205016268306091j | 0.997911939416607+0.0205016268306091j | 1.00399500505032+0.0926074145254975j | 7.1928000361814+0.663456104063266j | 11.8209 | 1+0.000341382403525179j | 0.997911939416607+0.0205016268306091j | 1.00167667272294-0.0202368747660969j | 11.8407152954712-0.239217982309683j | 1.34681707296644+0.121419231719926j | 2.6213 | -174.8486 | 11.0834878494008-0.223919715500772j | 20.8953 | 178.8426 | 4.70524297339805-0.338853296895934j | 13.4741 | 175.8809 | 46874.9999786605-1.00014375987237j | 15000-1.02414721057554E-06j | 10000-4882110.64617378j | 963.137198167998-1515139.14728741j | 10963.137198168-1515139.14728741j | 14997.4560583525-148.457620706495j | 0.242424242444511+3.91851826322723E-06j | 1+0.622681504029926j | 9.9717e-08 | 0.0000346561402174925j | 9.97165699886981E-08+0.0000346561402174925j | 5.41508922571818-8.64089376361299j | 1.30614126063703-2.09887509715305j | 7.8613 | 121.8942 | 14.0066212772454-23.5553274161915j | 28.7566 | 120.7368 | 5.43450124243458-10.3183075752983j | 21.3354 | 117.7751 | -20.3354 | -117.7751
44 | 758.5776 | 4766.28347377929j | 1 | -0.0021664924880815j | 0.999998097719215-0.0021664924880815j | 3.8614e-06 | -0.12413 | 7.1642 | 1+0.118322987236571j | 0.99771 | 0.0214678387358171j | 0.997710487098083+0.0214678387358171j | 1.00438156274011+0.0969831299457174j | 7.19556940470527+0.694804513043946j | 11.8209 | 1+0.000357471260533447j | 0.997710487098083+0.0214678387358171j | 1.00183863923641-0.0211983730344662j | 11.842629884705-0.250583752885033j | 1.34736012504301+0.127155504020354j | 2.6282 | -174.6087 | 11.0852799984374-0.234558631894544j | 20.8969 | 178.7878 | 4.70323162962482-0.354696499868636j | 13.4726 | 175.6872 | 46874.9999766017-1.04727908307132j | 15000-1.07241378160034E-06j | 10000-4662379.47123228j | 963.137012744341-1446946.77780506j | 10963.1370127443-1446946.77780506j | 14997.2107029504-155.449796841384j | 0.242424242446467+4.10319233947344E-06j | 1+0.652027579213007j | 9.9689e-08 | 0.0000362894337869913j | 9.96892251724749E-08+0.0000362894337869913j | 5.4128953998546-8.25199958779728j | 1.30560821558297-2.00478980244006j | 7.5768 | 123.074 | 14.002791884701-22.5298979748975j | 28.4737 | 121.8618 | 5.42948592953003-9.8920854738524j | 21.0494 | 118.7611 | -20.0494 | -118.7611
45 | 794.3282 | 4990.91149349751j | 1 | -0.00226859613340796j | 0.999997914190597-0.00226859613340796j | 4.234e-06 | -0.12998 | 7.1642 | 1+0.123899377826076j | 0.99749 | 0.022479586805227j | 0.99748959902326+0.022479586805227j | 1.00480564331283+0.101566735376537j | 7.19860759388296+0.727642283294594j | 11.8209 | 1+0.000374318362012313j | 0.99748959902326+0.022479586805227j | 1.00201627327783-0.0222063402516443j | 11.8447296781499-0.262498828049288j | 1.34795588268194+0.133164186495748j | 2.6357 | -174.3581 | 11.0872455076615-0.245711724213065j | 20.8986 | 178.7304 | 4.70102782710428-0.371267738432786j | 13.4709 | 175.4844 | 46874.9999743443-1.09663582560774j | 15000-1.12295508603694E-06j | 10000-4452537.82824536j | 963.136809431429-1381823.57643391j | 10963.1368094314-1381823.57643391j | 14996.9416921759-162.770850145397j | 0.242424242448611+4.29656983679427E-06j | 1+0.682756692310459j | 9.9659e-08 | 0.0000379997021109615j | 9.96592421777085E-08+0.0000379997021109615j | 5.41089460407834-7.88060794449942j | 1.30512185000325-1.91495667676851j | 7.3001 | 124.276 | 13.9996790615573-21.5522785519405j | 28.1987 | 123.0065 | 5.42445250004649-9.48681426281781j | 20.7709 | 119.7604 | -19.7709 | -119.7604
46 | 831.7638 | 5226.12590563659j | 1 | -0.00237551177528936j | 0.999997712955468-0.00237551177528936j | 4.6425e-06 | -0.13611 | 7.1642 | 1+0.129738575607428j | 0.99725 | 0.0235390170921415j | 0.997247400065428+0.0235390170921415j | 1.0052709133101+0.106368275705536j | 7.20194087147534+0.762041378188915j | 11.8209 | 1+0.000391959442922744j | 0.997247400065428+0.0235390170921415j | 1.00221109477298-0.0232631387611041j | 11.8470326426896-0.274991132817828j | 1.34860949435344+0.139458423747778j | 2.6439 | -174.0961 | 11.0894011949537-0.257405131634666j | 20.9005 | 178.6703 | 4.69861331762835-0.38859859031724j | 13.469 | 175.2721 | 46874.9999718691-1.14831867974859j | 15000-1.17587832876823E-06j | 10000-4252140.6149543j | 963.136586503354-1319631.40813263j | 10963.1365865034-1319631.40813263j | 14996.6467470505-170.436183316867j | 0.242424242450962+4.49906093478768E-06j | 1+0.714934023891085j | 9.9626e-08 | 0.0000397905728978178j | 9.96263664776922E-08+0.0000397905728978178j | 5.40906985430493-7.52593119966903j | 1.30467803530377-1.82918520523914j | 7.0313 | 125.4986 | 13.9972565051887-20.6203994221888j | 27.9318 | 124.1689 | 5.41935879971039-9.10163001108229j | 20.5003 | 120.7707 | -19.5003 | -120.7707
47 | 870.9636 | 5472.42563150043j | 1 | -0.00248746619613656j | 0.999997492305537-0.00248746619613656j | 5.0904e-06 | -0.14252 | 7.1642 | 1+0.135852966301998j | 0.99698 | 0.0246483767902394j | 0.996981834189037+0.0246483767902394j | 1.00578140245942+0.11139830588378j | 7.20559810717197+0.798077415286782j | 11.8209 | 1+0.000410431922362532j | 0.996981834189037+0.0246483767902394j | 1.00242477197612-0.0243712680892916j | 11.8495584985834-0.288090213831626j | 1.34932661817261+0.146052025222755j | 2.6529 | -173.8223 | 11.09176551944-0.269666511258435j | 20.9026 | 178.6073 | 4.69596815645066-0.406721723364655j | 13.467 | 175.0499 | 46874.9999691551-1.20243727175525j | 15000-0.0000012312957670876j | 10000-4060762.76200201j | 963.136342067688-1260238.354974j | 10963.1363420677-1260238.354974j | 14996.3233693813-178.46191063921j | 0.242424242453539+4.71109514422073E-06j | 1+0.748627826389259j | 9.959e-08 | 0.0000416658448246053j | 9.95903189894413E-08+0.0000416658448246053j | 5.40740566078587-7.1872171560648j | 1.30427300407623-1.74729348395082j | 6.7707 | 126.7396 | 13.9955037965876-19.7322883683657j | 27.6733 | 125.3469 | 5.41416227744394-8.73571072456267j | 20.2377 | 121.7895 | -19.2377 | -121.7895
48 | 912.0108 | 5730.33310582957j | 1 | -0.00260469686628617j | 0.999997250367699-0.00260469686628617j | 5.5815e-06 | -0.14924 | 7.1642 | 1+0.142255519352219j | 0.99669 | 0.0258100190001749j | 0.996690646995934+0.0258100190001749j | 1.00634154064289+0.116667920400416j | 7.2096110374416+0.835829877495518j | 11.8209 | 1+0.000429774982937218j | 0.996690646995934+0.0258100190001749j | 1.00265913612194-0.0255333753233995j | 11.8523288926653-0.301827362031827j | 1.35011347370964+0.152959503258339j | 2.6628 | -173.5363 | 11.0943587436143-0.28252515293362j | 20.9049 | 178.5412 | 4.69307055134083-0.425670889688559j | 13.4647 | 174.8173 | 46874.9999661792-1.25910639441542j | 15000-1.28932494881165E-06j | 10000-3877998.33130383j | 963.136074049468-1203518.43632928j | 10963.1360740495-1203518.43632928j | 14995.9688207428-186.864889400299j | 0.242424242456366+4.93312221807907E-06j | 1+0.783909568877485j | 9.9551e-08 | 0.0000436294955945031j | 9.95507937045485E-08+0.0000436294955945031j | 5.40588789663648-6.86374746003117j | 1.30390331812163-1.66910783471028j | 6.5187 | 127.9969 | 13.9944062319661-18.8860665844161j | 27.4235 | 126.5381 | 5.40881964708491-8.38827451158376j | 19.9834 | 122.8142 | -18.9834 | -122.8142
49 | 954.9926 | 6000.39538495532j | 1 | -0.00272745244770696j | 0.999996985088134-0.00272745244770696j | 6.12e-06 | -0.15627 | 7.1642 | 1+0.148959815431516j | 0.99637 | 0.0270264077208193j | 0.996371366587701+0.0270264077208193j | 1.00695619882883+0.122188784952649j | 7.21401455877371+0.875382339959277j | 11.8209 | 1+0.000450029653871649j | 0.996371366587701+0.0270264077208193j | 1.00291619756017-0.0267522665795685j | 11.8553675890695-0.316235748224153j | 1.3509768993408+0.16019611391595j | 2.6736 | -173.2376 | 11.0972031118668-0.296012106154529j | 20.9074 | 178.472 | 4.68989669958398-0.445480911526091j | 13.4623 | 174.5739 | 46874.9999629162-1.31844625053405j | 15000-1.35008896161495E-06j | 10000-3703459.65499867j | 963.135780173489-1149351.34164646j | 10963.1357801735-1149351.34164646j | 14995.5800994603-195.662752480425j | 0.242424242459465+5.16561310555365E-06j | 1+0.820854088661888j | 9.9507e-08 | 0.0000456856903740651j | 9.95074550914671E-08+0.0000456856903740651j | 5.40450367792998-6.55483607976681j | 1.30356583926751-1.59446243711773j | 6.2753 | 129.268 | 13.9939547038472-18.0799447885303j | 27.1827 | 127.74 | 5.40328654738981-8.05857781976024j | 19.7376 | 123.8419 | -18.7376 | -123.8419
50 | 1000 | 6283.18530717959j | 1 | -0.00285599332144527j | 0.999996694214876-0.00285599332144527j | 6.7104e-06 | -0.16364 | 7.1642 | 1+0.155980075250733j | 0.99602 | 0.0283001230757332j | 0.996021282581617+0.0283001230757332j | 1.00763073443089+0.127973170534137j | 7.21884705263921+0.916822714274415j | 11.8209 | 1+0.000471238898038469j | 0.996021282581617+0.0283001230757332j | 1.00319816352967-0.0280309197076951j | 11.8587006793358-0.331350573261112j | 1.35192441578707+0.167777900876562j | 2.6854 | -172.9256 | 11.1003230471533-0.310160320638415j | 20.9101 | 178.3995 | 4.68642061224799-0.466187657318534j | 13.4596 | 174.3191 | 46874.9999593385-1.3805827078995j | 15000-1.41371669411541E-06j | 10000-3536776.51315322j | 963.135457945106-1097622.17525538j | 10963.1354579451-1097622.17525538j | 14995.1539154032-204.873942117914j | 0.242424242462863+5.40906095098681E-06j | 1+0.859539750022168j | 9.946e-08 | 0.0000478387906280978j | 9.94599352471724E-08+0.0000478387906280978j | 5.40324125433972-6.25982785189455j | 1.30325770273146-1.52319897725712j | 6.0408 | 130.5505 | 13.9941456308279-17.3122195396012j | 26.9509 | 128.95 | 5.39751719831419-7.74591373889153j | 19.5004 | 124.8696 | -18.5004 | -124.8696
51 | 1047.1285 | 6579.30270784171j | 1 | -0.00299059213992805j | 0.99999637527869-0.00299059213992805j | 7.3579e-06 | -0.17135 | 7.1642 | 1+0.16333118972217j | 0.99564 | 0.0296338667859542j | 0.995637423102128+0.0296338667859542j | 1.00837104162083+0.134033990193111j | 7.22415074594028+0.960243511831243j | 11.8209 | 1+0.000493447703088128j | 0.995637423102128+0.0296338667859542j | 1.00350745774721-0.0293724984014633j | 11.862356813967-0.347209234835208j | 1.35296429657314+0.175721742712131j | 2.6984 | -172.5999 | 11.1037453677437-0.325004802452067j | 20.9131 | 178.3234 | 4.68261392506912-0.487828006351402j | 13.4566 | 174.0525 | 46874.9999554155-1.44564756626599j | 15000-1.48034310926439E-06j | 10000-3377595.34847608j | 963.135104628944-1048221.21265867j | 10963.1351046289-1048221.21265867j | 14994.6866623851-214.51774485533j | 0.24242424246659+5.66398213989778E-06j | 1+0.900048610432746j | 9.9408e-08 | 0.0000500933633709111j | 9.94078307740191E-08+0.0000500933633709111j | 5.40208990940235-5.97809709328395j | 1.3029762928049-1.45516631225394j | 5.8152 | 131.8417 | 13.9949809356633-16.5812697516292j | 26.7283 | 130.1652 | 5.39146405170661-7.44961036429395j | 19.2719 | 125.8942 | -18.2719 | -125.8942
52 | 1096.4782 | 6889.37569164964j | 1 | -0.00313153440529529j | 0.999996025572117-0.00313153440529529j | 8.0677e-06 | -0.17942 | 7.1642 | 1+0.171028751545202j | 0.99522 | 0.03103046790071j | 0.995216529552485+0.03103046790071j | 1.00918360719351+0.140384838743671j | 7.22997211123709+1.00574212831287j | 11.8209 | 1+0.000516703176873723j | 0.995216529552485+0.03103046790071j | 1.00384674200586-0.0307803679084252j | 11.8663674577409-0.363851513186161j | 1.35410564623896+0.184045403884162j | 2.7125 | -172.26 | 11.1074995262069-0.340582787842838j | 20.9164 | 178.2437 | 4.67844569534998-0.510439800063106j | 13.4534 | 173.7734 | 46874.9999511141-1.51377883691852j | 15000-1.55010953062118E-06j | 10000-3225578.51637514j | 963.134717225786-1001043.66779133j | 10963.1347172258-1001043.66779133j | 14994.1743879489-224.614327661633j | 0.242424242470675+5.93091739430542E-06j | 1+0.942466594617671j | 9.9351e-08 | 0.0000524541908535682j | 9.93506993552849E-08+0.0000524541908535682j | 5.40103986955551-5.70904627520991j | 1.30271922065066-1.39022014999593j | 5.5988 | 133.139 | 13.9964680717569-15.8855534013487j | 26.5152 | 131.3827 | 5.38507743469512-7.16902921486453j | 19.0522 | 126.9124 | -18.0522 | -126.9124
53 | 1148.1536 | 7214.06196497425j | 1 | -0.0032791190749883j | 0.999995642126484-0.0032791190749883j | 8.8461e-06 | -0.18788 | 7.1642 | 1+0.179089088280486j | 0.99476 | 0.0324928887982105j | 0.994755028952405+0.0324928887982105j | 1.01007557266504+0.147040035750441j | 7.23636231163014+1.05342115164495j | 11.8209 | 1+0.000541054647373069j | 0.994755028952405+0.0324928887982105j | 1.00421894000132-0.0322581125656033j | 11.8707671713589-0.38131977838743j | 1.35535848725081+0.192767589865658j | 2.7281 | -171.9053 | 11.1116178730473-0.356933937268957j | 20.92 | 178.1601 | 4.67388218433547-0.534061777885701j | 13.4499 | 173.4814 | 46874.9999463977-1.58512103541318j | 15000-1.62316394211921E-06j | 10000-3080403.56876829j | 963.134292447021-955989.470755474j | 10963.134292447-955989.470755474j | 14993.612760291-235.184775216558j | 0.242424242475155+6.21043291967213E-06j | 1+0.986883676808477j | 9.9288e-08 | 0.0000549262807076816j | 9.92880560003282E-08+0.0000549262807076816j | 5.40008222117796-5.45210475706098j | 1.30248430402623-1.32822274334337j | 5.3916 | 134.4394 | 13.9986200986297-15.2236044251892j | 26.3116 | 132.5996 | 5.37830518422659-6.90356370001823j | 18.8415 | 127.9208 | -17.8415 | -127.9208
54 | 1202.2644 | 7554.0502309327j | 1 | -0.0034336591958785j | 0.999995221686708-0.0034336591958785j | 9.6996e-06 | -0.19673 | 7.1642 | 1+0.187529296982904j | 0.99425 | 0.0340242314692495j | 0.99424900360691+0.0340242314692495j | 1.01105480338231+0.154014672148537j | 7.24337769587327+1.10338869598952j | 11.8209 | 1+0.000566553767319952j | 0.99424900360691+0.0340242314692495j | 1.00462726362998-0.0338095554220294j | 11.8755939223126-0.399659222302198j | 1.35673385669267+0.201908006833421j | 2.745 | -171.5354 | 11.1161359476917-0.374100552521656j | 20.924 | 178.0725 | 4.66888662462895-0.558733495210877j | 13.446 | 173.1758 | 46874.9999412262-1.65982548811401j | 15000-1.69966130195987E-06j | 10000-2941762.57012768j | 963.133826686805-912963.055558651j | 10963.1338266868-912963.055558651j | 14992.9970320619-246.251128332877j | 0.242424242480067+6.50312160590158E-06j | 1+1.03339407159159j | 9.9219e-08 | 0.0000575148765672708j | 9.92193689274849E-08+0.0000575148765672708j | 5.39920883492862-5.20672757693274j | 1.30226954876038-1.26904259818554j | 5.1935 | 135.7403 | 14.0014558074047-14.5940298025657j | 26.1175 | 133.8129 | 5.37109227141318-6.6526376294384j | 18.6395 | 128.9161 | -17.6395 | -128.9161
55 | 1258.9254 | 7910.06165022013j | 0.99999 | -0.00359548256828188j | 0.999994760683661-0.00359548256828188j | 1.0635e-05 | -0.20601 | 7.1642 | 1+0.196367280466715j | 0.99369 | 0.035627744096943j | 0.993694157848878+0.035627744096943j | 1.01212996553446+0.161324660908578j | 7.25108035009762+1.15575876471817j | 11.8209 | 1+0.00059325462376651j | 0.993694157848878+0.035627744096943j | 1.00507524203234-0.035438780251831j | 11.8808894282032-0.418918118797763j | 1.35824391397421+0.21148742643548j | 2.7636 | -171.1497 | 11.1210927998522-0.392127820298553j | 20.9283 | 177.9806 | 4.66341897234553-0.584495220779513j | 13.4418 | 172.856 | 46874.9999355558-1.73805065317646j | 15000-1.77976387129953E-06j | 10000-2809361.4443073j | 963.133315991392-871873.157405548j | 10963.1333159914-871873.157405548j | 14992.3220007557-257.836423479571j | 0.242424242485453+6.80960428493779E-06j | 1+1.08209643375011j | 9.9144e-08 | 0.000060225469191213j | 9.91440550497553E-08+0.000060225469191213j | 5.39841229674198-4.97239429656054j | 1.30207313182603-1.21255419472865j | 5.0047 | 137.0388 | 14.0049998978587-13.9955068234797j | 25.933 | 135.0194 | 5.36338041458384-6.4157037593525j | 18.4465 | 129.8948 | -17.4465 | -129.8948
56 | 1318.2567 | 8282.8513707881j | 0.99999 | -0.00376493244126732j | 0.999994255203872-0.00376493244126732j | 1.1661e-05 | -0.21571 | 7.1642 | 1+0.205621785279815j | 0.99309 | 0.0373068279465609j | 0.993085781572974+0.0373068279465609j | 1.01331061208865+0.168986792210827j | 7.25953871347093+1.21065164568951j | 11.8209 | 1+0.000621213852809107j | 0.993085781572974+0.0373068279465609j | 1.00556675368827-0.0371501563111544j | 11.886699536136-0.439148116394542j | 1.35990206097347+0.221527756204043j | 2.7839 | -170.7478 | 11.1265313446589-0.411064086137414j | 20.9331 | 177.8842 | 4.65743564387599-0.611387810473298j | 13.4371 | 172.5215 | 46874.9999293384-1.81996245665818j | 15000-1.86364155842732E-06j | 10000-2682919.35076795j | 963.132756025631-832632.61911313j | 10963.1327560256-832632.61911313j | 14991.5819653733-269.964733353939j | 0.242424242491358+7.13053104763248E-06j | 1+1.13309406752381j | 9.9061e-08 | 0.000063063808109879j | 9.90614750249578E-08+0.000063063808109879j | 5.3976858448947-4.74860789815785j | 1.30189338586586-1.15863772142797j | 4.825 | 138.3321 | 14.0092832091174-13.4267805394817j | 25.7581 | 136.2163 | 5.35510768022241-6.19224236877205j | 18.2621 | 130.8535 | -17.2621 | -130.8535
57 | 1380.3843 | 8673.21012961475j | 0.99999 | -0.00394236824073398j | 0.999993700956304-0.00394236824073398j | 1.2787e-05 | -0.22588 | 7.1642 | 1+0.215312441467686j | 0.99242 | 0.039065044580067j | 0.992418710251395+0.039065044580067j | 1.01460727882746+0.177018793654675j | 7.26882826622658+1.26819434260066j | 11.8209 | 1+0.000650490759721106j | 0.992418710251395+0.039065044580067j | 1.00610606190925-0.0389483662508218j | 11.8930746422705-0.46040456821867j | 1.36172307624618+0.232052116258956j | 2.8061 | -170.3291 | 11.1324987553783-0.430961163267898j | 20.9384 | 177.7831 | 4.65088923736176-0.639452554142836j | 13.4321 | 172.1715 | 46874.9999225211-1.90573464447047j | 15000-1.95147227916331E-06j | 10000-2562168.08887683j | 963.13214203614-795158.20623857j | 10963.1321420361-795158.20623857j | 14990.7706790217-282.661208433285j | 0.242424242497833+7.46658262267545E-06j | 1+1.1864951457313j | 9.8971e-08 | 0.0000660359138206582j | 9.89709278283305E-08+0.0000660359138206582j | 5.39702331260904-4.53489373083465j | 1.30172878503918-1.10717882100311j | 4.6543 | 139.6173 | 14.0143430066437-12.8866613982581j | 25.5927 | 137.4004 | 5.34620807131943-5.98175985883279j | 18.0864 | 131.7888 | -17.0864 | -131.7888
58 | 1445.4398 | 9081.96592996384j | 0.99999 | -0.00412816633180175j | 0.999993093235931-0.00412816633180175j | 1.402e-05 | -0.23653 | 7.1642 | 1+0.225459804211352j | 0.99169 | 0.0409061234106692j | 0.991687281092011+0.0409061234106692j | 1.01603159184674+0.18543939610038j | 7.27903229979754+1.32852104668929j | 11.8209 | 1+0.000681147444747288j | 0.991687281092011+0.0409061234106692j | 1.00669785411548-0.0408384376659144j | 11.9000701561113-0.482746904946331j | 1.36372326518337+0.243084923031288j | 2.8304 | -169.8931 | 11.1390468980133-0.451874681705671j | 20.9441 | 177.677 | 4.64372823927245-0.668730991741035j | 13.4265 | 171.8053 | 46874.999915046-1.99554915091643j | 15000-2.04344233424187E-06j | 10000-2446851.52901809j | 963.131468810941-759370.430527845j | 10963.1314688109-759370.430527845j | 14989.8812970796-295.952119416463j | 0.242424242504933+7.81847182051093E-06j | 1+1.24241293921905j | 9.8872e-08 | 0.0000691480905582401j | 9.88716448015066E-08+0.0000691480905582401j | 5.39641907570619-4.33079850437403j | 1.30157793206991-1.05806834800066j | 4.4926 | 140.8919 | 14.0202233287702-12.374023063452j | 25.4367 | 138.5689 | 5.33661110307858-5.78378736803236j | 17.9191 | 132.6972 | -16.9191 | -132.6972
59 | 1513.5612 | 9509.98579769078j | 0.99999 | -0.00432272081713217j | 0.999992426883793-0.00432272081713217j | 1.5373e-05 | -0.24767 | 7.1642 | 1+0.236085397427674j | 0.99089 | 0.042833969613405j | 0.990885284966723+0.042833969613405j | 1.01759638808808+0.194268405820622j | 7.29024278033252+1.39177365364028j | 11.8209 | 1+0.000713248934826809j | 0.990885284966723+0.042833969613405j | 1.00734728533563-0.042825778845642j | 11.9077470147137-0.506239057399231j | 1.36592062829594+0.254651980832632j | 2.8569 | -169.4394 | 11.1462328126239-0.473864483822404j | 20.9504 | 177.5656 | 4.63589671683368-0.69926469464497j | 13.4204 | 171.4223 | 46874.9999068498-2.08959648459796j | 15000-2.13974680448043E-06j | 10000-2336725.06930749j | 963.130730635274-725193.381310467j | 10963.1307306353-725193.381310467j | 14988.9063205279-309.864900441563j | 0.242424242512718+8.18694504530436E-06j | 1+1.3009660571241j | 9.8763e-08 | 0.0000724069396667421j | 9.87627831273472E-08+0.0000724069396667421j | 5.39586800486541-4.13588932824354j | 1.30143954638611-1.01120213739243j | 4.3397 | 142.1532 | 14.0269753966996-11.8878004228732j | 25.2901 | 139.7189 | 5.32624136642081-5.59787939579532j | 17.7601 | 133.5756 | -16.7601 | -133.5756
60 | 1584.8932 | 9958.17762032062j | 0.99999 | -0.00452644437287301j | 0.999991696243202-0.00452644437287301j | 1.6856e-05 | -0.25935 | 7.1642 | 1+0.247211759424459j | 0.99001 | 0.0448526724085411j | 0.990005913701953+0.0448526724085411j | 1.01931585073427+0.203526783731215j | 7.30256131869328+1.4581023312087j | 11.8209 | 1+0.000746863321524046j | 0.990005913701953+0.0448526724085411j | 1.00806002642381-0.0449162193845192j | 11.9161722526516-0.530949936605063j | 1.36833505015395+0.26678058220435j | 2.8859 | -168.9676 | 11.1541192468453-0.496995073705821j | 20.9573 | 177.4488 | 4.62733399750383-0.731095007651609j | 13.4137 | 171.0218 | 46874.9998978629-2.18807613250983j | 15000-2.24058996457213E-06j | 10000-2231555.11675908j | 963.129921243051-692554.564482799j | 10963.1299212431-692554.564482799j | 14987.8375340163-324.428192938561j | 0.242424242521254+8.57278387816548E-06j | 1+1.36227869845986j | 9.8643e-08 | 0.0000758193736020447j | 9.86434186752358E-08+0.0000758193736020447j | 5.39536542208296-3.94975279381215j | 1.30131245324982-0.966480783720538j | 4.1954 | 143.3988 | 14.0346580926129-11.4269877900206j | 25.1527 | 140.8476 | 5.31501808032873-5.42361242641001j | 17.6091 | 134.4206 | -16.6091 | -134.4206
61 | 1659.5869 | 10427.4920727993j | 0.99999 | -0.00473976912399968j | 0.999990895111724-0.00473976912399968j | 1.8482e-05 | -0.27157 | 7.1642 | 1+0.258862490707243j | 0.98904 | 0.0469665137353583j | 0.989041702283818+0.0469665137353583j | 1.0212056615986+0.213236732574726j | 7.31610026219893+1.52766614381893j | 11.8209 | 1+0.000782061905459947j | 0.989041702283818+0.0469665137353583j | 1.00884231755284-0.0471160564322939j | 11.925419634356-0.556953980513086j | 1.37098851192468+0.279499618103827j | 2.9175 | -168.4772 | 11.162775247788-0.521336128912182j | 20.9649 | 177.3261 | 4.61797433723481-0.764262746727365j | 13.4064 | 170.6029 | 46874.9998880089-2.29119698317819j | 15000-2.34618571637985E-06j | 10000-2131118.59180312j | 963.12903376369-661384.748738323j | 10963.1290337637-661384.748738323j | 14986.665938194-339.671889943454j | 0.242424242530613+8.97680673498669E-06j | 1+1.42648091555894j | 9.8513e-08 | 0.0000793926305940379j | 9.8512538156101E-08+0.0000793926305940379j | 5.3949070609626-3.77199409783503j | 1.30119557378556-0.923809430322751j | 4.0595 | 144.6264 | 14.0433385113277-10.990637305875j | 25.0244 | 141.9525 | 5.30285463479412-5.26058354497683j | 17.4659 | 135.2293 | -16.4659 | -135.2293
62 | 1737.8008 | 10918.9246340026j | 0.99999 | -0.00496314756091027j | 0.999990016688528-0.00496314756091027j | 2.0265e-05 | -0.28437 | 7.1642 | 1+0.271062304039114j | 0.98798 | 0.0491799773347184j | 0.987984465487361+0.0491799773347184j | 1.02328317299962+0.223421793049253j | 7.33098392596743+1.60063374124838j | 11.8209 | 1+0.000818919347550195j | 0.987984465487361+0.0491799773347184j | 1.00970102761838-0.0494321074992531j | 11.9355703563247-0.584331778200126j | 1.37390533094842+0.292839699123042j | 2.9521 | -167.9678 | 11.1722768193397-0.546963084753584j | 20.9732 | 177.1972 | 4.60774657991146-0.798807847190973j | 13.3984 | 170.1648 | 46874.9998772042-2.39917776974097j | 15000-2.45675804265059E-06j | 10000-2035202.45510442j | 963.128060663804-631617.818718764j | 10963.1280606638-631617.818718764j | 14985.3816758019-355.627180663323j | 0.242424242540876+9.39987060241279E-06j | 1+1.49370888993156j | 9.8369e-08 | 0.0000831342899998763j | 9.83690305205698E-08+0.0000831342899998763j | 5.39448903049947-3.60223620535356j | 1.30108791582244-0.883097568192289j | 3.9317 | 145.8338 | 14.0530925918292-10.5778575503038j | 24.9049 | 143.031 | 5.28965812698771-5.10840903661045j | 17.3301 | 135.9986 | -16.3301 | -135.9986
63 | 1819.7009 | 11433.5176982803j | 0.99999 | -0.00519705349921832j | 0.999989053516645-0.00519705349921832j | 2.2221e-05 | -0.29777 | 7.1642 | 1+0.283837076859808j | 0.98683 | 0.0514977582596797j | 0.986825228391885+0.0514977582596797j | 1.02556760204409+0.234106950009023j | 7.34734998479348+1.67718411946763j | 11.8209 | 1+0.000857513827371022j | 0.986825228391885+0.0514977582596797j | 1.01064372027345-0.0518717709004562j | 11.94671382771-0.613170784375542j | 1.37711243138288+0.306833289090387j | 2.9898 | -167.4391 | 11.1827076528338-0.573957803109516j | 20.9824 | 177.0618 | 4.59657381114488-0.834768956626696j | 13.3896 | 169.7069 | 46874.999865357-2.5122475339099j | 15000-2.57254148211307E-06j | 10000-1943603.25567735j | 963.126993683256-603190.634774549j | 10963.1269936833-603190.634774549j | 14983.9739509814-372.326595038795j | 0.242424242552129+9.84287285562461E-06j | 1+1.56410522112475j | 9.8212e-08 | 0.0000870522883808126j | 9.82116775272298E-08+0.0000870522883808126j | 5.39410778205048-3.44011905024165j | 1.30098856547237-0.844258844046854j | 3.8118 | 147.019 | 14.0640058359723-10.1878123752045j | 24.7941 | 144.0808 | 5.27532889428142-4.96672295975586j | 17.2014 | 136.7259 | -16.2014 | -136.7259
64 | 1905.4607 | 11972.3627865145j | 0.99999 | -0.00544198308477932j | 0.999987997419677-0.00544198308477932j | 2.4365e-05 | -0.3118 | 7.1642 | 1+0.297213906175222j | 0.98555 | 0.0539247728343345j | 0.985554150192536+0.0539247728343345j | 1.02808025075906+0.245318750015249j | 7.36535105021416+1.75750746279581j | 11.8209 | 1+0.000897927208988587j | 0.985554150192536+0.0539247728343345j | 1.01167872741269-0.0544430951232736j | 11.9589485389679-0.643566139367652j | 1.38063965065721+0.321514852580381j | 3.031 | -166.8909 | 11.1941599401479-0.602409339974196j | 20.9924 | 176.9196 | 4.58437301052453-0.872182966478467j | 13.38 | 169.2281 | 46874.9998523669-2.63064611179852j | 15000-2.69378162696577E-06j | 10000-1856126.699339j | 963.125823765061-576042.899037136j | 10963.1258237651-576042.899037136j | 14982.4309412153-389.804048000903j | 0.242424242564467+0.000010306753161792j | 1+1.63781922919518j | 9.8039e-08 | 0.0000911549363367084j | 9.80391434009346E-08+0.0000911549363367084j | 5.39376007921089-3.28529877170817j | 1.30089667937288-0.807210877200684j | 3.6994 | 148.1803 | 14.0761741227529-9.8197199748072j | 24.6918 | 145.0999 | 5.25976004894745-4.83517568413808j | 17.0794 | 137.4084 | -16.0794 | -137.4084
65 | 1995.2623 | 12536.6028613816j | 0.99999 | -0.00569845584608255j | 0.999986839432378-0.00569845584608255j | 2.6715e-05 | -0.3265 | 7.1642 | 1+0.311221166033798j | 0.98416 | 0.0564661690819915j | 0.984160440661356+0.0564661690819915j | 1.03084475613792+0.257085431686733j | 7.38515646188361+1.8418060777557j | 11.8209 | 1+0.00094024521460362j | 0.984160440661356+0.0564661690819915j | 1.01281523103902-0.057154858645062j | 11.9723830295956-0.675621612640136j | 1.38452008733123+0.336921018049425j | 3.0758 | -166.323 | 11.2067352795526-0.632414828634012j | 21.0034 | 176.7701 | 4.57105470752081-0.911084475989051j | 13.3695 | 168.7278 | 46874.9998381236-2.75462464264632j | 15000-2.82073564381086E-06j | 10000-1772587.23658518j | 963.124540978539-550117.027519154j | 10963.1245409785-550117.027519154j | 14980.739701273-408.094883062352j | 0.242424242577995+0.0000107924954732335j | 1+1.715007271437j | 9.785e-08 | 0.00009545093613393j | 9.78499634933613E-08+0.00009545093613393j | 5.39344297034148-3.13744698514062j | 1.30081147752869-0.771875084851908j | 3.5944 | 149.316 | 14.0897046277543-9.47285221246402j | 24.5978 | 146.0861 | 5.24283702074334-4.71343238359512j | 16.9639 | 138.0437 | -15.9639 | -138.0437
66 | 2089.2961 | 13127.4347517293j | 0.99999 | -0.00596701579624059j | 0.999985569724554-0.00596701579624059j | 2.9293e-05 | -0.34189 | 7.1642 | 1+0.32588856771168j | 0.98263 | 0.0591273376448225j | 0.982632268548661+0.0591273376448225j | 1.03388737491951+0.269437070491426j | 7.40695432778157+1.93029543038634j | 11.8209 | 1+0.000984557606379698j | 0.982632268548661+0.0591273376448225j | 1.01406335457728-0.0600166620215484j | 11.9871369675404-0.709450691359199j | 1.38879049698757+0.353090758529265j | 3.1248 | -165.7352 | 11.2205456860915-0.664080498619554j | 21.0155 | 176.6129 | 4.55652264749793-0.951505181951584j | 13.358 | 168.2048 | 46874.999822506-2.88444610151846j | 15000-0.0000029536728191391j | 10000-1692807.66901506j | 963.123134435021-525358.027971052j | 10963.123134435-525358.027971052j | 14978.8860584874-427.23591481788j | 0.242424242592829+0.0000113011301145117j | 1+1.79583307403657j | 9.7643e-08 | 0.0000999494001640215j | 9.76425318495587E-08+0.0000999494001640215j | 5.39315376351237-2.99625008574766j | 1.30073223669122-0.738176515415168j | 3.4963 | 150.4247 | 14.1047168587397-9.14653422792818j | 24.5118 | 147.0377 | 5.22443711520169-4.6011714738835j | 16.8543 | 138.6296 | -15.8543 | -138.6296
67 | 2187.7616 | 13746.1116912112j | 0.99998 | -0.00624823258691418j | 0.999984177517609-0.00624823258691418j | 3.2119e-05 | -0.358 | 7.1642 | 1+0.341247222734318j | 0.98096 | 0.0619139232181382j | 0.980956661147136+0.0619139232181382j | 1.03723730883541+0.282405739833742j | 7.43095385434324+2.02320530030144j | 11.8209 | 1+0.00103095837684084j | 0.980956661147136+0.0619139232181382j | 1.01543426485132-0.0630390344237184j | 12.0033423546604-0.745177839755j | 1.39349174403659+0.370065592043306j | 3.1781 | -165.1274 | 11.2357147199512-0.697522854529425j | 21.0287 | 176.4476 | 4.54067347575149-0.993473187669531j | 13.3455 | 167.6585 | 46874.9998053817-3.02038585711069j | 15000-3.09287513052252E-06j | 10000-1616618.77346962j | 963.121592195433-501713.38323515j | 10963.1215921954-501713.38323515j | 14976.8544986476-447.265469853439j | 0.242424242609094+0.0000118337359678888j | 1+1.88046807935769j | 9.7415e-08 | 0.00010465987027231j | 9.74150875749392E-08+0.00010465987027231j | 5.39289000365202-2.86140858352702j | 1.30065828422008-0.706043689546284j | 3.4049 | 151.5053 | 14.1213438198832-8.84014435474036j | 24.4336 | 147.9529 | 5.20442909728706-4.49808298553743j | 16.7503 | 139.1638 | -15.7503 | -139.1638
68 | 2290.8677 | 14393.9459765635j | 0.99998 | -0.00654270271661977j | 0.99998265099305-0.00654270271661977j | 3.5218e-05 | -0.37487 | 7.1642 | 1+0.357329708868189j | 0.97912 | 0.064831836523544j | 0.979119394166069+0.064831836523544j | 1.04092707717548+0.29602569052846j | 7.45738801558553+2.12078106647255j | 11.8209 | 1+0.00107954594824226j | 0.979119394166069+0.064831836523544j | 1.01694028611586-0.0662335572370739j | 12.021144874683-0.78293996017556j | 1.39866931883695+0.387889804162708j | 3.2361 | -164.4998 | 11.252378748216-0.732870043648056j | 21.0433 | 176.2736 | 4.52339644914228-1.03701222462054j | 13.3318 | 167.0878 | 46874.9997866053-3.16273225584292j | 15000-3.23863784472679E-06j | 10000-1543858.94308655j | 963.119901169031-479132.939849703j | 10963.119901169-479132.939849703j | 14974.6280417434-468.22342547822j | 0.242424242626928+0.0000123914427617814j | 1+1.96909180959389j | 9.7166e-08 | 0.00010959233799744j | 9.71656998869812E-08+0.00010959233799744j | 5.39264945170653-2.73263646815141j | 1.3005889923743-0.675408448521949j | 3.3198 | 152.5567 | 14.1397333188077-8.55311438412344j | 24.363 | 148.8303 | 5.1826728121702-4.40386686206394j | 16.6515 | 139.6445 | -15.6515 | -139.6445
69 | 2398.8329 | 15072.311751162j | 0.99998 | -0.00685105079598273j | 0.999980977192154-0.00685105079598273j | 3.8616e-05 | -0.39254 | 7.1642 | 1+0.374170139222597j | 0.9771 | 0.0678872668463718j | 0.977104870980834+0.0678872668463718j | 1.04499294488608+0.310333551009887j | 7.48651662007938+2.22328514156337j | 11.8209 | 1+0.00113042338133715j | 0.977104870980834+0.0678872668463718j | 1.01859502773696-0.069613007871663j | 12.0407054025026-0.822888093050106j | 1.40437393139598+0.406610695385573j | 3.2993 | -163.8526 | 11.2706883576447-0.770263447194431j | 21.0592 | 176.0904 | 4.5045731867646-1.08214078064361j | 13.3167 | 166.4917 | 46874.9997660174-3.31178723347997j | 15000-3.39127014401145E-06j | 10000-1474373.84451055j | 963.11804700228-457568.801666691j | 10963.1180470023-457568.801666691j | 14972.1881067557-490.151245595709j | 0.242424242646483+0.000012975433467065j | 1+2.06189224755896j | 9.6892e-08 | 0.000114757265764762j | 9.68922517247487E-08+0.000114757265764762j | 5.3924300656326-2.60966060242812j | 1.30052377298489-0.646205809652776j | 3.2407 | 153.5781 | 14.1600494324807-8.28493022003354j | 24.2999 | 149.6684 | 5.15901885722356-4.31823117423683j | 16.5574 | 140.0698 | -15.5574 | -140.0698
70 | 2511.8864 | 15782.6479197648j | 0.99998 | -0.00717393087262036j | 0.999979141905968-0.00717393087262036j | 4.2341e-05 | -0.41104 | 7.1642 | 1+0.391804234608161j | 0.9749 | 0.0710866951639854j | 0.974895990232599+0.0710866951639854j | 1.04947541609011+0.325368550902323j | 7.51862984661572+2.33099857362858j | 11.8209 | 1+0.00118369859398236j | 0.974895990232599+0.0710866951639854j | 1.02041352734698-0.0731915275892309j | 12.0622016964001-0.865189400756282j | 1.41066219519701+0.42627885629678j | 3.368 | -163.186 | 11.2908099386704-0.809859537318689j | 21.0768 | 175.8974 | 4.48407747315123-1.12887112907885j | 13.3003 | 165.8694 | 46874.9997434432-3.46786695557732j | 15000-3.55109578194708E-06j | 10000-1408016.09053149j | 963.116013957073-436975.228257655j | 10963.1160139571-436975.228257655j | 14969.5143646367-513.092012918456j | 0.242424242667924+0.0000135869468063143j | 1+2.15906623542382j | 9.6592e-08 | 0.000120165609078547j | 9.65924217770854E-08+0.000120165609078547j | 5.39222998306296-2.49222014304775j | 1.3004620724636-0.618373828422663j | 3.1672 | 154.5688 | 14.1824741500595-8.03513298007413j | 24.244 | 150.4661 | 5.13330832193727-4.24089024208255j | 16.4676 | 140.4381 | -15.4676 | -140.4381
71 | 2630.268 | 16526.4612006218j | 0.99998 | -0.00751202781846446j | 0.99997712955468-0.00751202781846446j | 4.6427e-05 | -0.43041 | 7.1642 | 1+0.410269399305436j | 0.97247 | 0.0744369078928007j | 0.97247400065428+0.0744369078928007j | 1.0544198049828+0.341172770869313j | 7.55405233420514+2.44422283607866j | 11.8209 | 1+0.00123948459004663j | 0.97247400065428+0.0744369078928007j | 1.02241241156769-0.0769848179672716j | 12.0858302979345-0.910029490001181j | 1.41759741751216+0.446948473735887j | 3.4426 | -162.5007 | 11.3129274637919-0.85183205096421j | 21.0961 | 175.6939 | 4.46177512978206-1.17720825426003j | 13.2824 | 165.2197 | 46874.999718691-3.63130248810987j | 15000-3.71845377013991E-06j | 10000-1344644.92745647j | 963.11378477719-417308.537892123j | 10963.1137847772-417308.537892123j | 14966.5845785882-537.090456604564j | 0.242424242691435+0.0000142272798812992j | 1+2.26081989224506j | 9.6264e-08 | 0.00012582883976007j | 9.62636647769218E-08+0.00012582883976007j | 5.39204750549706-2.3800659873962j | 1.30040336710569-0.591853467061808j | 3.0992 | 155.5283 | 14.2072092130199-7.80332060934641j | 24.1952 | 151.2222 | 5.10537261529945-4.17156265743602j | 16.3816 | 140.748 | -15.3816 | -140.748
72 | 2754.2287 | 17305.3293214267j | 0.99997 | -0.00786605878246668j | 0.999974923055371-0.00786605878246668j | 5.0906e-05 | -0.45069 | 7.1642 | 1+0.429604800404418j | 0.96982 | 0.0779450112831872j | 0.969818341890366+0.0779450112831872j | 1.05987689861358+0.357791421955205j | 7.59314793036595+2.56328182893281j | 11.8209 | 1+0.001297899699107j | 0.969818341890366+0.0779450112831872j | 1.02461007669989-0.0810103716300041j | 12.1118086678554-0.957615139268108j | 1.42525051603639+0.468677671447278j | 3.5238 | -161.7971 | 11.3372444868924-0.89637454289099j | 21.1172 | 175.4793 | 4.43752397308036-1.22714867017107j | 13.2628 | 164.5418 | 46874.9996915508-3.80244049970654j | 15000-3.89369909732101E-06j | 10000-1284125.93655225j | 963.111340541923-398527.014882778j | 10963.1113405419-398527.014882778j | 14963.3744307015-562.192974250064j | 0.242424242717213+0.0000148977909243117j | 1+2.36736905117117j | 9.5903e-08 | 0.000131758970280892j | 9.59031898944129E-08+0.000131758970280892j | 5.39188108388247-2.27296024525744j | 1.3003471586465-0.566588469273661j | 3.0361 | 156.4562 | 14.2344781752587-7.58915008954095j | 24.1533 | 151.9356 | 5.07503340321732-4.10996920176655j | 16.299 | 140.998 | -15.299 | -140.998
73 | 2884.0315 | 18120.904365888j | 0.99997 | -0.00823677471176727j | 0.999972503676988-0.00823677471176727j | 5.5818e-05 | -0.47193 | 7.1642 | 1+0.449851450883169j | 0.96691 | 0.0816184464927739j | 0.966906469959339+0.0816184464927739j | 1.06590372924375+0.3752731579164j | 7.63632522443284+2.688524116416j | 11.8209 | 1+0.0013590678274416j | 0.966906469959339+0.0816184464927739j | 1.02702689212581-0.085287744136862j | 12.1403775905021-1.00817751278201j | 1.43370108599796+0.491528888879738j | 3.6118 | -161.0763 | 11.3639863938738-0.943703394104273j | 21.1405 | 175.2529 | 4.41117387962482-1.27867913102217j | 13.2415 | 163.8346 | 46874.9996617922-3.98164399697986j | 15000-0.0000040772034823248j | 10000-1226330.74892525j | 963.108660505494-380590.821100917j | 10963.1086605055-380590.821100917j | 14959.8573339935-588.44764700858j | 0.242424242745478+0.0000155999021791582j | 1+2.47893971725348j | 9.5508e-08 | 0.000137968579242911j | 9.55079370454848E-08+0.000137968579242911j | 5.39172930546534-2.17067573428908j | 1.30029297003473-0.542525240849548j | 2.9778 | 157.3525 | 14.2645287083475-7.39234034449907j | 24.1183 | 152.6053 | 5.0421026817499-4.05583065647094j | 16.2193 | 141.1871 | -15.2193 | -141.1871
74 | 3019.9517 | 18974.9162780217j | 0.99997 | -0.00862496194455532j | 0.999969850881344-0.00862496194455532j | 6.1203e-05 | -0.49418 | 7.1642 | 1+0.471052296601889j | 0.96371 | 0.0854650053701492j | 0.963713665877005+0.0854650053701492j | 1.07256447794058+0.393670424284806j | 7.68404402106684+2.82032542771204j | 11.8209 | 1+0.00142311872085163j | 0.963713665877005+0.0854650053701492j | 1.02968542956161-0.0898388754998164j | 12.1718038837731-1.06197596113216j | 1.44303864728956+0.515569301895978j | 3.7073 | -160.3392 | 11.3934029393214-0.994061369423008j | 21.166 | 175.0136 | 4.38256698188985-1.33177523507375j | 13.2182 | 163.097 | 46874.9996291625-4.16929309451089j | 15000-4.26935616255489E-06j | 10000-1171136.77323371j | 963.105721921139-363461.911474393j | 10963.1057219211-363461.911474393j | 14956.0042288428-615.904246426159j | 0.24242424277647+0.0000163351029179298j | 1+2.59576854683337j | 9.5075e-08 | 0.000144470838059276j | 9.50745509146715E-08+0.000144470838059276j | 5.3915908817976-2.07299549820095j | 1.30024034138635-0.519612735916299j | 2.9239 | 158.217 | 14.2976351795409-7.21267596703513j | 24.0899 | 153.2306 | 5.00638301515876-4.0088655060984j | 16.1421 | 141.314 | -15.1421 | -141.314
75 | 3162.2777 | 19869.1765315922j | 0.99997 | -0.00903144387799645j | 0.99996694214876-0.00903144387799645j | 6.7108e-05 | -0.51747 | 7.1642 | 1+0.493252307396776j | 0.96021 | 0.0894928469824065j | 0.96021282581617+0.0894928469824065j | 1.07993153605244+0.413039848069358j | 7.7368229448533+2.9590914488551j | 11.8209 | 1+0.00149018823986941j | 0.96021282581617+0.0894928469824065j | 1.0326107217325-0.0946884717929563j | 12.2063834568976-1.11930253223913j | 1.45336410791923+0.54087128907477j | 3.8108 | -159.5872 | 11.4257711087266-1.04772183996527j | 21.1941 | 174.7607 | 4.35153802035954-1.38639992633616j | 13.1927 | 162.3281 | 46874.9995933847-4.3657858211216j | 15000-4.47056471960824E-06j | 10000-1118426.93565527j | 963.102499848066-347103.953288955j | 10963.1024998481-347103.953288955j | 14951.7833628191-644.614231371997j | 0.242424242810453+0.0000171049525999466j | 1+2.71810334952181j | 9.4599e-08 | 0.000151279538892706j | 9.45993524717239E-08+0.000151279538892706j | 5.39146463779932-1.97971234661682j | 1.3001888260847-0.497802348574502j | 2.8742 | 159.0497 | 14.3341015323802-7.05001192136653j | 24.0683 | 153.8104 | 4.96766797096055-3.96878753915314j | 16.0669 | 141.3778 | -15.0669 | -141.3778
76 | 3311.3112 | 20805.5819724932j | 0.99996 | -0.00945708271476964j | 0.999963752786904-0.00945708271476964j | 7.3583e-05 | -0.54185 | 7.1642 | 1+0.516498572467144j | 0.95637 | 0.0937105149216289j | 0.956374231021279+0.0937105149216289j | 1.08808675749509+0.433442672017844j | 7.79524841190512+3.10526093385918j | 11.8209 | 1+0.00156041864793699j | 0.956374231021279+0.0937105149216289j | 1.03583055451838-0.0998644598417786j | 12.2444447638591-1.18048734618938j | 1.46479148858851+0.567512946933924j | 3.9229 | -158.8218 | 11.4613983510606-1.10499381425594j | 21.2249 | 174.4931 | 4.31791488020936-1.44250190289706j | 13.165 | 161.5269 | 46874.9995541553-4.57153896414638j | 15000-4.68125594381097E-06j | 10000-1068089.43155745j | 963.098966939985-331482.249121641j | 10963.09896694-331482.249121641j | 14947.1600528908-674.6307332141j | 0.242424242847713+0.0000179110841795806j | 1+2.84620361383707j | 9.4078e-08 | 0.000158409123910529j | 9.40783077401906E-08+0.000158409123910529j | 5.39134950178374-1.89062841564349j | 1.30013798699441-0.477047809695676j | 2.8283 | 159.8509 | 14.3742645014709-6.9042794127311j | 24.0533 | 154.344 | 4.92574278710971-3.93530335632443j | 15.9933 | 141.3777 | -14.9933 | -141.3777
77 | 3467.3685 | 21786.1188422107j | 0.99996 | -0.00990278129191395j | 0.99996025572117-0.00990278129191395j | 8.0683e-05 | -0.56739 | 7.1642 | 1+0.54084040025788j | 0.95217 | 0.0981269554269871j | 0.952165295524853+0.0981269554269871j | 1.09712294274443+0.454945237127649j | 7.85998526145263+3.25930916151152j | 11.8209 | 1+0.0016339589131658j | 0.952165295524853+0.0981269554269871j | 1.03937579712131-0.105398531194657j | 12.2863527062698-1.2459050254652j | 1.47744996397248+0.595578656609218j | 4.0442 | -158.045 | 11.5006262320553-1.16622795723604j | 21.2589 | 174.2097 | 4.28151934273459-1.50001394565786j | 13.1348 | 160.6923 | 46874.999511141-4.78698895349199j | 15000-4.90187673949742E-06j | 10000-1020017.48834522j | 963.095093213087-316563.66324291j | 10963.0950932131-316563.66324291j | 14942.0964290147-706.008527128618j | 0.242424242888569+0.0000187552075699702j | 1+2.98034105761442j | 9.3507e-08 | 0.000165874715918447j | 9.35069935528492E-08+0.000165874715918447j | 5.39124449635953-1.80555474821663j | 1.30008739275656-0.457305088657633j | 2.7861 | 160.6207 | 14.4184971937216-6.77549316295116j | 24.0449 | 154.8304 | 4.88038530892583-3.90810980232742j | 15.9208 | 141.313 | -14.9208 | -141.313
78 | 3630.7805 | 22812.8669909085j | 0.99996 | -0.0103694849958675j | 0.999956421264841-0.0103694849958675j | 8.8468e-05 | -0.59413 | 7.1642 | 1+0.566329423049303j | 0.94755 | 0.102751536360917j | 0.947550289524048+0.102751536360917j | 1.10714560557923+0.477619516456613j | 7.93178941310493+3.42175175968917j | 11.8209 | 1+0.00171096502431814j | 0.947550289524048+0.102751536360917j | 1.0432807753143-0.111326795697588j | 12.3325130455064-1.31598242078343j | 1.49148628997448+0.625159703054493j | 4.1753 | -157.2589 | 11.5438345641776-1.23182382202509j | 21.2962 | 173.9091 | 4.242168083113-1.55885118726102j | 13.1018 | 159.8234 | 46874.9994639768-5.01259278736225j | 15000-5.13289507295442E-06j | 10000-974109.138981891j | 963.090845791824-302316.551331286j | 10963.0908457918-302316.551331286j | 14936.5511581442-738.803987142762j | 0.242424242933366+0.0000196391132699749j | 1+3.12080020435628j | 9.2881e-08 | 0.000173692150438039j | 9.2880560003282E-08+0.000173692150438039j | 5.39114873013399-1.7243108933338j | 1.3000366141342-0.438532299807202j | 2.7471 | 161.3596 | 14.4672130673089-6.66376039081803j | 24.0433 | 155.2687 | 4.83136723515166-3.88689134508215j | 15.849 | 141.1829 | -14.849 | -141.1829
79 | 3801.894 | 23888.0042890683j | 0.99995 | -0.0108581837677583j | 0.999952216867083-0.0108581837677583j | 9.7004e-05 | -0.62213 | 7.1642 | 1+0.59301970647612j | 0.94249 | 0.107594067079606j | 0.942490036069096+0.107594067079606j | 1.1182750866129+0.501543702005763j | 8.01152300857003+3.59314890989203j | 11.8209 | 1+0.00179160032168012j | 0.942490036069096+0.107594067079606j | 1.04758369330086-0.117690570299782j | 12.3833773894669-1.39120793548399j | 1.50706770374309+0.656354945319296j | 4.3169 | -156.466 | 11.591446074478-1.30223857800418j | 21.3372 | 173.59 | 4.19967394665302-1.61890934798401j | 13.066 | 158.9191 | 46874.9994122623-5.2488290016103j | 15000-5.37480096504038E-06j | 10000-930267.005703431j | 963.08618863008-288710.693351514j | 10963.0861886301-288710.693351514j | 14930.4791477596-773.075022189208j | 0.242424242982485+0.0000205646761620625j | 1+3.26787898674454j | 9.2194e-08 | 0.000181878009296022j | 9.2193689274849E-08+0.000181878009296022j | 5.39106139014594-1.64672452332524j | 1.29998522037742-0.420689613449243j | 2.7113 | 162.0678 | 14.520870335624-6.56929187320064j | 24.0485 | 155.6578 | 4.77845571324027-3.87131743474037j | 15.7773 | 140.987 | -14.7773 | -140.987
80 | 3981.0717 | 25013.8112470457j | 0.99995 | -0.0113699142032026j | 0.999947606836613-0.0113699142032026j | 0.00010636 | -0.65145 | 7.1642 | 1+0.620967864207909j | 0.93694 | 0.112664819239958j | 0.936941578488783+0.112664819239958j | 1.13064909438821+0.526802844165537j | 8.10017261651255+3.77410992835012j | 11.8209 | 1+0.00187603584352843j | 0.936941578488783+0.112664819239958j | 1.05232711007101-0.124537335595814j | 12.439448823526-1.4721428327147j | 1.52438540575593+0.689271532373805j | 4.4698 | -155.6693 | 11.6439316754391-1.37799759489332j | 21.3824 | 173.2507 | 4.15384753509136-1.68006297334098j | 13.027 | 157.9787 | 46874.9993555584-5.49619868477498j | 15000-5.62810753058529E-06j | 10000-888398.093467134j | 963.08108220555-275717.229453788j | 10963.0810822056-275717.229453788j | 14923.8312281188-808.880990095358j | 0.242424243036344+0.0000215338594891865j | 1+3.42188937859585j | 9.1441e-08 | 0.000190449655796532j | 9.14405504975533E-08+0.000190449655796532j | 5.39098173496446-1.57263106835128j | 1.29993277557725-0.403739171169956j | 2.6784 | 162.746 | 14.579976814649-6.49241556206985j | 24.0608 | 155.9967 | 4.72141532324601-3.86103988506387j | 15.7054 | 140.7247 | -14.7054 | -140.7247
81 | 4168.6938 | 26192.6758523383j | 0.99994 | -0.0119057617510629j | 0.999942552038719-0.0119057617510629j | 0.00011663 | -0.68216 | 7.1642 | 1+0.650233178034298j | 0.93086 | 0.117974548587155j | 0.930857815729744+0.117974548587155j | 1.14442577647772+0.553489539386774j | 8.19887123446725+3.96529819262167j | 11.8209 | 1+0.00196445068892537j | 0.930857815729744+0.117974548587155j | 1.05755847625407-0.131921901579995j | 12.5012882566153-1.55943501569188j | 1.54365876237932+0.724025652471346j | 4.6346 | -154.8719 | 11.7018164052174-1.45970734174834j | 21.4321 | 172.8895 | 4.10449913240864-1.74216371696548j | 12.9846 | 157.0011 | 46874.9992933838-5.75522654095402j | 15000-5.89335206677613E-06j | 10000-848413.592696694j | 963.075483184612-263308.598758131j | 10963.0754831846-263308.598758131j | 14916.5538125667-846.282586040261j | 0.242424243095398+0.0000225487190190863j | 1+3.58315805659988j | 9.0615e-08 | 0.000199425271551016j | 9.06147502495785E-08+0.000199425271551016j | 5.39090908839519-1.50187336735162j | 1.29987883497795-0.387645005311249j | 2.6481 | 163.3946 | 14.6450952156949-6.43359336135233j | 24.0802 | 156.2841 | 4.66001048708719-3.8556903307325j | 15.6327 | 140.3957 | -14.6327 | -140.3957
82 | 4365.1583 | 27427.0986348268j | 0.99994 | -0.0124668630158304j | 0.999937009563043-0.0124668630158304j | 0.00012788 | -0.71431 | 7.1642 | 1+0.680877723609575j | 0.92419 | 0.123534517769028j | 0.92418710251395+0.123534517769028j | 1.15978745125107+0.581704655520865j | 8.30892502388826+4.16743633805993j | 11.8209 | 1+0.00205703239761201j | 0.92418710251395+0.123534517769028j | 1.06333073713286-0.139907835860682j | 12.5695215493914-1.65383591047254j | 1.56514040514148+0.760743293937883j | 4.8121 | -154.0777 | 11.765686099956-1.54807119006029j | 21.4869 | 172.5044 | 4.05144099565535-1.80503872186082j | 12.9386 | 155.9856 | 46874.9992252108-6.02646200276854j | 15000-6.17109719283603E-06j | 10000-810228.69090515j | 963.069344055074-251458.480894048j | 10963.0693440551-251458.480894048j | 14908.588535435-885.341701586006j | 0.24242424316015+0.0000236114074048453j | 1+3.75202709324431j | 8.9709e-08 | 0.000208823895043872j | 8.97092782833046E-08+0.000208823895043872j | 5.39084283373971-1.43430133470655j | 1.2998229412167-0.37237296242112j | 2.6202 | 164.0141 | 14.7168488567957-6.39344183543459j | 24.1071 | 156.5184 | 4.59400833499451-3.85487782608571j | 15.5588 | 139.9997 | -14.5588 | -139.9997
83 | 4570.8819 | 28719.697970735j | 0.99993 | -0.0130544081685159j | 0.999930932359311-0.0130544081685159j | 0.00014022 | -0.74797 | 7.1642 | 1+0.712966502123496j | 0.91687 | 0.12935652022565j | 0.916872810920108+0.12935652022565j | 1.17694516792971+0.611558074386584j | 8.43184597919792+4.38131157769493j | 11.8209 | 1+0.00215397734780513j | 0.916872810920108+0.12935652022565j | 1.06970300635139-0.148569223131426j | 12.6448474780642-1.75622126447895j | 1.58912245240075+0.799560979687074j | 5.0032 | -153.2909 | 11.8361948483176-1.64390888219031j | 21.5472 | 172.0929 | 3.99449003002478-1.86848916298316j | 12.8886 | 154.9314 | 46874.9991504605-6.31048039677976j | 15000-6.46193204341538E-06j | 10000-773762.392796272j | 963.062612723344-240141.740171474j | 10963.0626127233-240141.740171474j | 14899.87186731-926.121249927913j | 0.242424243231149+0.0000247241787509567j | 1+3.92885468239655j | 8.8716e-08 | 0.000218665462015623j | 8.87164480150663E-08+0.000218665462015623j | 5.39078240856075-1.36977164190333j | 1.29976462045953-0.357890630512745j | 2.5947 | 164.6051 | 14.7959277183559-6.37275784146622j | 24.1419 | 156.698 | 4.52318205315824-3.85818666317998j | 15.4833 | 139.5365 | -14.4833 | -139.5365
84 | 4786.3009 | 30073.2156365561j | 0.99992 | -0.0136696434711619j | 0.999924268837925-0.0136696434711619j | 0.00015375 | -0.78322 | 7.1642 | 1+0.746567578177505j | 0.90885 | 0.135452905204802j | 0.908852849667226+0.135452905204802j | 1.19614431123627+0.643169415588436j | 8.56939208049865+4.60778088779775j | 11.8209 | 1+0.00225549117274171j | 0.908852849667226+0.135452905204802j | 1.07674131236044-0.157992845368848j | 12.7280465580518-1.86761691838996j | 1.61594414407365+0.840626413826005j | 5.2087 | -152.5162 | 11.914073250856-1.74818065511867j | 21.6137 | 171.6524 | 3.93347085850797-1.93228902392536j | 12.8344 | 153.8378 | 46874.9990684985-6.60788416382964j | 15000-6.76647351822513E-06j | 10000-738937.348462651j | 963.055232073015-229334.37226458j | 10963.055232073-229334.37226458j | 14890.3347077774-968.684952510822j | 0.242424243308998+0.0000258893933945798j | 1+4.11401589908087j | 8.7628e-08 | 0.000228970847749298j | 8.76278312734721E-08+0.000228970847749298j | 5.39072729990745-1.30814741353309j | 1.29970337840089-0.344167269972424j | 2.5712 | 165.1682 | 14.8830946911624-6.37255036851142j | 24.1849 | 156.8207 | 4.44731472548218-3.86517449933152j | 15.4056 | 139.006 | -14.4056 | -139.006
85 | 5011.8723 | 31490.5226247286j | 0.99992 | -0.0143138739203312j | 0.999916962432016-0.0143138739203312j | 0.00016858 | -0.82014 | 7.1642 | 1+0.781752224158887j | 0.90006 | 0.14183660395638j | 0.900059137019528+0.14183660395638j | 1.21767153144923+0.676668681371934j | 8.72361694172583+4.84777562773923j | 11.8209 | 1+0.00236178919685464j | 0.900059137019528+0.14183660395638j | 1.08451941489155-0.168280899894732j | 12.8199906954344-1.98923093606907j | 1.64600126596464+0.884098942052436j | 5.4294 | -151.7589 | 12.0001374542486-1.86201731562674j | 21.687 | 171.18 | 3.86821928460168-1.99618418959611j | 12.7756 | 152.7041 | 46874.9989786289-6.91930413689362j | 15000-7.08536759056394E-06j | 10000-705679.689316166j | 963.047139480896-219013.453295349j | 10963.0471394809-219013.453295349j | 14879.9019561621-1013.09708162937j | 0.242424243394358+0.0000271095229121302j | 1+4.30790349506287j | 8.6434e-08 | 0.000239761911349706j | 8.64341867523575E-08+0.000239761911349706j | 5.39067703996113-1.24929793697348j | 1.29963869609408-0.331173747963287j | 2.5497 | 165.7041 | 14.9791917408008-6.39408025298388j | 24.2367 | 156.8841 | 4.36620366755212-3.87537089575573j | 15.3253 | 138.4083 | -14.3253 | -138.4083
86 | 5248.0746 | 32974.6252333961j | 0.99991 | -0.01498846601518j | 0.999908951117245-0.01498846601518j | 0.00018485 | -0.85879 | 7.1642 | 1+0.818595071419058j | 0.89042 | 0.148521157161315j | 0.890417022838179+0.148521157161315j | 1.24186336660143+0.712196724579485j | 8.89693158162219+5.10230489250974j | 11.8209 | 1+0.00247309689250471j | 0.890417022838179+0.148521157161315j | 1.09311968025218-0.179554409713269j | 12.9216535337273-2.12249391780461j | 1.67975785431772+0.930149671349512j | 5.6665 | -151.0249 | 12.0952988363812-1.98675797545881j | 21.768 | 170.672 | 3.79858613150601-2.05989194448219j | 12.712 | 151.53 | 46874.9988800888-7.24540087915682j | 15000-7.41929067751413E-06j | 10000-673918.871402852j | 963.038266286388-209157.091208928j | 10963.0382662864-209157.091208928j | 14868.4920613-1059.42215307348j | 0.242424243487953+0.0000283871553618245j | 1+4.51092873192859j | 8.5125e-08 | 0.000251061542109527j | 8.51253815610096E-08+0.000251061542109527j | 5.39063120206371-1.19309838514173j | 1.29957002557778-0.318882476178198j | 2.5299 | 166.2134 | 15.0851455153857-6.43890995604438j | 24.2979 | 156.8854 | 4.27966523216465-3.88827637856897j | 15.2419 | 137.7434 | -14.2419 | -137.7434
87 | 5495.4087 | 34528.6714431686j | 0.9999 | -0.0156948506559857j | 0.999900166885276-0.0156948506559857j | 0.00020269 | -0.89926 | 7.1642 | 1+0.85717426857666j | 0.87984 | 0.155520743653167j | 0.879844654873606+0.155520743653167j | 1.26911703862485+0.749905383060605j | 9.09218176925266+5.37245647565807j | 11.8209 | 1+0.00258965035823764j | 0.879844654873606+0.155520743653167j | 1.10263398958393-0.191957531075047j | 13.0341211903056-2.26910991957369j | 1.71776082348027+0.97896100813674j | 5.9207 | -150.321 | 12.2005740561657-2.12399771424021j | 21.8573 | 170.1244 | 3.72444142300702-2.12310097143296j | 12.6432 | 150.3149 | 46874.9987720418-7.58686608515047j | 15000-7.76895107471293E-06j | 10000-643587.525769654j | 963.028537210028-199744.379337602j | 10963.02853721-199744.379337602j | 14856.0165520148-1107.72456230321j | 0.242424243590578+0.0000297250007732959j | 1+4.72352225342546j | 8.369e-08 | 0.000262893708060568j | 8.36903052056976E-08+0.000262893708060568j | 5.39058939709614-1.13942955173011j | 1.29949678526277-0.307267351801242j | 2.5118 | 166.6967 | 15.2019716114612-6.50896628225358j | 24.369 | 156.821 | 4.18754004299828-3.90336214015161j | 15.155 | 137.0116 | -14.155 | -137.0116
88 | 5754.3994 | 36155.9575944117j | 0.99989 | -0.016434526179278j | 0.999890535166452-0.016434526179278j | 0.00022225 | -0.94165 | 7.1642 | 1+0.89757164728127j | 0.86825 | 0.162850210493337j | 0.86825228391885+0.162850210493337j | 1.29990406002201+0.789957032292296j | 9.3127455046353+5.65939366418361j | 11.8209 | 1+0.00271169681958088j | 0.86825228391885+0.162850210493337j | 1.11316462947517-0.205663032175655j | 13.1586027842438-2.43112121616595j | 1.76065836364498+1.03072524079515j | 6.1933 | -149.6544 | 12.3170949081125-2.2756482009243j | 21.9559 | 169.5323 | 3.64567884998634-2.18547194788429j | 12.5689 | 149.0586 | 46874.9986535706-7.9444240479216j | 15000-8.13509045874264E-06j | 10000-614621.315565899j | 963.017869715858-190755.352054912j | 10963.0178697159-190755.352054912j | 14842.3795507516-1158.0681570514j | 0.242424243703104+0.0000311258968959299j | 1+4.94613499891552j | 8.2117e-08 | 0.00027528350681318j | 8.21167752722974E-08+0.00027528350681318j | 5.3905512701748-1.08817759836243j | 1.29941835504075-0.296303701542717j | 2.4951 | 167.1546 | 15.3307762190374-6.60661985542318j | 24.4511 | 156.6869 | 4.08969858648021-3.92007050139446j | 15.064 | 136.2132 | -14.064 | -136.2132
89 | 6025.5959 | 37859.9353792262j | 0.99988 | -0.0172090615360119j | 0.99987997419677-0.0172090615360119j | 0.0002437 | -0.98603 | 7.1642 | 1+0.93987289578929j | 0.85554 | 0.170525104463671j | 0.855541501925357+0.170525104463671j | 1.33478749659171+0.832523164444135j | 9.56265669200031+5.96434505870425j | 11.8209 | 1+0.00283949515344196j | 0.855541501925357+0.170525104463671j | 1.12482507296766-0.220879311514933j | 13.2964396685132-2.61099126447503j | 1.80922322994794+1.0856415857171j | 6.4855 | -149.0337 | 12.4461169641181-2.44401535148549j | 22.065 | 168.8903 | 3.56222044272824-2.24663883393838j | 12.4888 | 147.761 | 46874.9985236696-8.31883319534745j | 15000-0.0000085184854603259j | 10000-586958.799576176j | 963.006173312716-182170.942425828j | 10963.0061733127-182170.942425828j | 14827.4772737604-1210.51573867167j | 0.242424243826486+0.0000325928152181087j | 1+5.17923915987814j | 8.0391e-08 | 0.000288257218791645j | 8.03914340093456E-08+0.000288257218791645j | 5.3905164976392-1.0392338131356j | 1.29933407107574-0.285968228617694j | 2.4798 | 167.5878 | 15.4727530832937-6.73478643781475j | 24.5448 | 156.4781 | 3.98604706223425-3.93781625229076j | 14.9686 | 135.3487 | -13.9686 | -135.3487
90 | 6309.5734 | 39644.21916295j | 0.99987 | -0.0180200996195227j | 0.999868394323784-0.0180200996195227j | 0.00026721 | -1.0325 | 7.1642 | 1+0.984167740720233j | 0.8416 | 0.178561705043272j | 0.841604406613562+0.178561705043272j | 1.37444401437483+0.877781375931118j | 9.84676308805848+6.28858299174532j | 11.8209 | 1+0.00297331643722125j | 0.841604406613562+0.178561705043272j | 1.13774049024467-0.237859454898924j | 13.4491114667728-2.81171176537236j | 1.86438241334671+1.14391079294605j | 6.7983 | -148.4684 | 12.5890252241963-2.63189954406228j | 22.1856 | 168.1916 | 3.47402134376485-2.30621093864405j | 12.4024 | 146.422 | 46874.9983812359-8.71088769885301j | 15000-8.91994931166375E-06j | 10000-560541.301895291j | 962.993348788252-173972.941763171j | 10962.9933487883-173972.941763171j | 14811.1975223459-1265.12848399492j | 0.242424243961772+0.0000341288672701346j | 1+5.42332918149156j | 7.85e-08 | 0.000301842362978485j | 7.84996349336126E-08+0.000301842362978485j | 5.39048478430428-0.99249438003396j | 1.29924322023519-0.276238962542636j | 2.4658 | 167.9968 | 15.6291724723386-6.89705690631806j | 24.6515 | 156.1884 | 3.8765333607433-3.95598897831809j | 14.8682 | 134.4188 | -13.8682 | -134.4188
91 | 6606.9345 | 41512.5936507115j | 0.99986 | -0.0188693607503234j | 0.99985569724554-0.0188693607503234j | 0.000293 | -1.0812 | 7.1642 | 1+1.03055013737891j | 0.82632 | 0.186977058939455j | 0.826322685486609+0.186977058939455j | 1.41969222111677+0.925909786471272j | 10.1709293453142+6.63338354486882j | 11.8209 | 1+0.00311344452380336j | 0.826322685486609+0.186977058939455j | 1.15204771405362-0.256913010542423j | 13.6182356646338-3.03694185596416j | 1.92725517961742+1.20572589861643j | 7.1333 | -147.9692 | 12.7473337338814-2.84272590970832j | 22.3192 | 167.4284 | 3.38107455016449-2.36377583620806j | 12.3094 | 145.0418 | 46874.9982250605-9.12141915794417j | 15000-9.34033357141009E-06j | 10000-535312.787468805j | 962.979287369397-166143.961004479j | 10962.9792873694-166143.961004479j | 14793.4191710346-1321.96527895454j | 0.24242424411011+0.0000357373112242002j | 1+5.67892281141733j | 7.6425e-08 | 0.000316067755285914j | 7.64253184955876E-08+0.000316067755285914j | 5.3904558609546-0.947860158727623j | 1.2991450341162-0.267095211628816j | 2.4529 | 168.3823 | 15.8013568401377-7.09786505030522j | 24.7721 | 155.8107 | 3.76115300460779-3.97395646188256j | 14.7623 | 133.4241 | -13.7623 | -133.4241
92 | 6918.3097 | 43469.0219152965j | 0.99984 | -0.0197586463251348j | 0.999841775176092-0.0197586463251348j | 0.00032128 | -1.1321 | 7.1642 | 1+1.07911846904724j | 0.80957 | 0.195789016246099j | 0.809566611471364+0.195789016246099j | 1.47152932685919+0.977077338116204j | 10.5422996551106+6.99995704919072j | 11.8209 | 1+0.00326017664364724j | 0.809566611471364+0.195789016246099j | 1.1678941946354-0.278421411666037j | 13.8055552559886-3.29119041850002j | 1.99920212482291+1.2712569028813j | 7.4919 | -147.5484 | 12.9226740205894-3.08071498243534j | 22.4671 | 166.5912 | 3.28341546959186-2.41890318199531j | 12.2094 | 143.6208 | 46874.9980538175-9.55129836412908j | 15000-9.78052993094172E-06j | 10000-511219.743235179j | 962.963869802179-158667.393827402j | 10962.9638698022-158667.393827402j | 14774.0116600731-1381.08195482302j | 0.242424244272759+0.0000374215588054055j | 1+5.94656219801256j | 7.4151e-08 | 0.000330963569678246j | 7.41508757493918E-08+0.000330963569678246j | 5.39042948205897-0.905236474287801j | 1.29903868261852-0.258517518054704j | 2.4411 | 168.7448 | 15.9906346445219-7.34270554673872j | 24.9082 | 155.336 | 3.63995485908382-3.99106922086224j | 14.6505 | 132.3656 | -13.6505 | -132.3656
93 | 7244.3596 | 45517.6538033572j | 0.99983 | -0.0206898426378896j | 0.999826509930496-0.0206898426378896j | 0.00035228 | -1.1855 | 7.1642 | 1+1.12997575566834j | 0.79119 | 0.205016268306091j | 0.791193941660686+0.205016268306091j | 1.53117883271752+1.0314274949609j | 10.9696393985733+7.38933130718257j | 11.8209 | 1+0.00341382403525179j | 0.791193941660686+0.205016268306091j | 1.18543516044033-0.302858321152086j | 14.0129051801305-3.58005657242466j | 2.08188876686535+1.34062585515444j | 7.8757 | -147.2206 | 13.1167636771222-3.35110781151987j | 22.6311 | 165.6685 | 3.18112611317521-2.47114944875045j | 12.1022 | 142.1594 | 46874.9978660533-10.0014371479693j | 15000-0.0000102414721057554j | 10000-488211.064617378j | 962.946965343306-151527.381425372j | 10962.9469653433-151527.381425372j | 14752.8345014944-1442.53041761551j | 0.242424244451101+0.0000391851825284809j | 1+6.22681504029926j | 7.1657e-08 | 0.000346561402174925j | 7.1656998869812E-08+0.000346561402174925j | 5.39040542368614-0.864532916373123j | 1.29892326701334-0.25048761540253j | 2.4302 | 169.0849 | 16.1982585234651-7.63841876193418j | 25.0614 | 154.7534 | 3.51304639098622-4.00666620963313j | 14.5324 | 131.2443 | -13.5324 | -131.2443
94 | 7585.7758 | 47662.8347377929j | 0.99981 | -0.021664924880815j | 0.999809771921541-0.021664924880815j | 0.00038628 | -1.2414 | 7.1642 | 1+1.18322987236571j | 0.77105 | 0.214678387358171j | 0.771048709808341+0.214678387358171j | 1.60015284670898+1.08905135178343j | 11.4637815883628+7.80215893814995j | 11.8209 | 1+0.00357471260533447j | 0.771048709808341+0.214678387358171j | 1.20482766431469-0.330816645134726j | 14.2421419423468-3.91054899920452j | 2.17736830713987+1.41386672780627j | 8.2866 | -147.0025 | 13.3313404831056-3.66046486513761j | 22.8131 | 164.6463 | 3.07433873250997-2.52006356677211j | 11.9872 | 140.6582 | 46874.997660174-10.472790313178j | 15000-0.0000107241378160034j | 10000-466237.947123228j | 962.928430654872-144708.77886886j | 10962.9284306549-144708.77886886j | 14729.7368100791-1506.35766110576j | 0.242424244646649+0.0000410319232755663j | 1+6.52027579213007j | 6.8923e-08 | 0.000362894337869913j | 6.89225172474872E-08+0.000362894337869913j | 5.39038348160385-0.825663147461196j | 1.29879781245257-0.242988388546595j | 2.4202 | 169.4032 | 16.4252653976067-7.99356470055603j | 25.2334 | 154.0495 | 3.38059823539721-4.02008166222401j | 14.4074 | 130.0614 | -13.4074 | -130.0614
95 | 7943.2823 | 49909.1149349751j | 0.99979 | -0.0226859613340796j | 0.999791419059676-0.0226859613340796j | 0.00042357 | -1.2999 | 7.1642 | 1+1.23899377826076j | 0.74896 | 0.22479586805227j | 0.748959902325995+0.22479586805227j | 1.68033372905232+1.1499436703436j | 12.0382117902256+8.23840241440191j | 11.8209 | 1+0.00374318362012313j | 0.748959902325995+0.22479586805227j | 1.22621928381502-0.363044595395651j | 14.4950100415149-4.29151223213964j | 2.2881895417901+1.49086102323637j | 8.7265 | -146.9139 | 13.5680373746948-4.01706505844855j | 23.0153 | 163.5077 | 2.96323870039958-2.56519340878018j | 11.8642 | 139.1182 | 46874.9974344318-10.9663576618675j | 15000-0.0000112295508603694j | 10000-445253.782824536j | 962.908108593204-138197.122980828j | 10962.9081085932-138197.122980828j | 14704.5568729264-1572.60465404084j | 0.242424244861062+0.0000429656982311195j | 1+6.82756692310459j | 6.5924e-08 | 0.000379997021109615j | 6.59242177708539E-08+0.000379997021109615j | 5.39036346954504-0.788544719718561j | 1.29866125985999-0.236003835782661j | 2.411 | 169.7001 | 16.6722417484662-8.41891563421482j | 25.4263 | 153.2078 | 3.24284781993027-4.03065300366494j | 14.2752 | 128.8183 | -13.2752 | -128.8183
96 | 8317.6377 | 52261.2590563659j | 0.99977 | -0.0237551177528936j | 0.999771295546804-0.0237551177528936j | 0.00046445 | -1.3611 | 7.1642 | 1+1.29738575607428j | 0.72474 | 0.235390170921415j | 0.724740006542798+0.235390170921415j | 1.77408100466977+1.21393122666628j | 12.7098340633058+8.69682072835544j | 11.8209 | 1+0.00391959442922744j | 0.724740006542798+0.235390170921415j | 1.24972768497849-0.40049399277359j | 14.7729003955666-4.73419764592065j | 2.41753732771677+1.57123438693196j | 9.1977 | -146.9789 | 13.8281563190102-4.43144022771096j | 23.2399 | 162.2312 | 2.84806643746605-2.6060930127352j | 11.7328 | 137.5403 | 46874.9971869105-11.4831861152416j | 15000-0.0000117587832876823j | 10000-425214.06149543j | 962.88582688156-131978.601658263j | 10962.8858268816-131978.601658263j | 14677.1217740266-1641.30509259803j | 0.242424245096162+0.0000449906091907824j | 1+7.14934023891086j | 6.2637e-08 | 0.000397905728978178j | 6.26366477692179E-08+0.000397905728978178j | 5.39034521762673-0.753098900120844j | 1.29851245714098-0.229519033088798j | 2.4025 | 169.9762 | 16.9389333632725-8.92810540649832j | 25.6424 | 152.2074 | 3.10010179939234-4.0377296964046j | 14.1353 | 127.5165 | -13.1353 | -127.5165
97 | 8709.6359 | 54724.2563150043j | 0.99975 | -0.0248746619613656j | 0.999749230553709-0.0248746619613656j | 0.00050928 | -1.4253 | 7.1642 | 1+1.35852966301998j | 0.69818 | 0.246483767902394j | 0.698183418903663+0.246483767902394j | 1.884370518011+1.28055593044642j | 13.4999678902281+9.17413203901913j | 11.8209 | 1+0.00410431922362532j | 0.698183418903663+0.246483767902394j | 1.27540456945526-0.444384951368271j | 15.076424164307-5.25302808184583j | 2.56941399991769+1.65419006579825j | 9.7026 | -147.2265 | 14.1122693914802-4.91709085683093j | 23.4895 | 160.7903 | 2.72911820141615-2.64233038650608j | 11.5927 | 135.9257 | 46874.9969155087-12.0243719342313j | 15000-0.000012312957670876j | 10000-406076.2762002j | 962.861396655759-126040.02457471j | 10962.8613966558-126040.02457471j | 14647.2470932066-1712.48401000235j | 0.242424245353944+0.0000471109512618391j | 1+7.48627826389259j | 5.9032e-08 | 0.000416658448246053j | 5.90318989441296E-08+0.000416658448246053j | 5.3903285709078-0.719250503452056j | 1.29835014964274-0.223520100408323j | 2.3947 | 170.2319 | 17.2235984341913-9.53848152114634j | 25.8842 | 151.0222 | 2.95273707189759-4.04068282713245j | 13.9873 | 126.1575 | -12.9873 | -126.1575
98 | 9120.1084 | 57303.3310582957j | 0.99973 | -0.0260469686628617j | 0.999725036769883-0.0260469686628617j | 0.00055844 | -1.4925 | 7.1642 | 1+1.42255519352219j | 0.66906 | 0.258100190001749j | 0.669064699593385+0.258100190001749j | 2.0149726900252+1.34888353835859j | 14.4356252419716+9.66364325988244j | 11.8209 | 1+0.00429774982937218j | 0.669064699593385+0.258100190001749j | 1.30317285967356-0.496291932692453j | 15.4046702218128-5.86661508496153j | 2.74886928617546+1.73823930028294j | 10.2439 | -147.6929 | 14.4195237337386-5.49143826101049j | 23.7672 | 159.1515 | 2.60674558368989-2.67349569038832j | 11.4435 | 134.2757 | 46874.9966179226-12.5910630447811j | 15000-0.0000128932494881165j | 10000-387799.833130383j | 962.834610870668-120368.795201641j | 10962.8346108707-120368.795201641j | 14614.7367020682-1786.15623661359j | 0.242424245636596+0.0000493312219737001j | 1+7.83909568877485j | 5.5079e-08 | 0.000436294955945031j | 5.50793704548476E-08+0.000436294955945031j | 5.3903133880737-0.686927732828958j | 1.29817296979239-0.217994169844971j | 2.3874 | 170.4676 | 17.5219344234554-10.2722088216238j | 26.1546 | 149.6191 | 2.80120018226158-4.0389151796321j | 13.8309 | 124.7433 | -12.8309 | -124.7433
99 | 9549.9259 | 60003.9538495533j | 0.9997 | -0.0272745244770697j | 0.999698508813436-0.0272745244770697j | 0.00061235 | -1.5628 | 7.1642 | 1+1.48959815431516j | 0.63714 | 0.270264077208193j | 0.637136658770051+0.270264077208193j | 2.17067300060161+1.41718924261852j | 15.5510901535638+10.1529975590581j | 11.8209 | 1+0.0045002965387165j | 0.637136658770051+0.270264077208193j | 1.33271787198429-0.558256167520814j | 15.7539187255456-6.59908783099231j | 2.96228004063582+1.82076250743765j | 10.8244 | -148.4231 | 14.7464373914823-6.17706852726261j | 24.0758 | 157.2719 | 2.48135359959832-2.6992095509207j | 11.2849 | 132.592 | 46874.9962916258-13.184461472722j | 15000-0.0000135008896161495j | 10000-370345.965499866j | 962.805242554199-114952.88408934j | 10962.8052425542-114952.88408934j | 14579.3826830236-1862.3247058172j | 0.242424245946519+0.0000516561308177647j | 1+8.20854088661889j | 5.0746e-08 | 0.000456856903740652j | 5.07455091467149E-08+0.000456856903740652j | 5.39029954023687-0.656062027412256j | 1.29797942583453-0.212929355658969j | 2.3807 | 170.6838 | 17.8252931171297-11.1576572723905j | 26.4565 | 147.9557 | 2.64600497003299-4.03187148623566j | 13.6656 | 123.2758 | -12.6656 | -123.2758
100 | 10000 | 62831.8530717959j | 0.99967 | -0.0285599332144527j | 0.999669421487603-0.0285599332144527j | 0.00067146 | -1.6365 | 7.1642 | 1+1.55980075250733j | 0.60213 | 0.283001230757331j | 0.602128258161696+0.283001230757331j | 2.35752442234135+1.48243904408246j | 16.8897272048336+10.6204588232773j | 11.8209 | 1+0.00471238898038469j | 0.602128258161696+0.283001230757331j | 1.36329924632734-0.632926574122772j | 16.1154179565859-7.48175890604829j | 3.21766104849034+1.89729208533661j | 11.4467 | -149.4743 | 15.0848183283447-7.00329176557848j | 24.4185 | 155.0964 | 2.35339731181754-2.71913122631021j | 11.1167 | 130.8761 | 46874.9959338486-13.8058258933903j | 15000-0.0000141371669411541j | 10000-353677.651315322j | 962.773042894666-109780.803350595j | 10962.7730428947-109780.803350595j | 14540.9654011871-1940.97860384786j | 0.242424246286342+0.0000540906092368695j | 1+8.59539750022168j | 4.5994e-08 | 0.000478387906280978j | 4.59935247172389E-08+0.000478387906280978j | 5.39028690984258-0.626587916981583j | 1.29776788958434-0.208314725950177j | 2.3744 | 170.8808 | 18.1177040418435-12.2310369708355j | 26.7929 | 145.9772 | 2.48772838647953-4.01904850913464j | 13.4911 | 121.7569 | -12.4911 | -121.7569
101 | 10471.2855 | 65793.0270784171j | 0.99964 | -0.0299059213992805j | 0.999637527869044-0.0299059213992805j | 0.00073629 | -1.7136 | 7.1642 | 1+1.6333118972217j | 0.56374 | 0.296338667859542j | 0.563742310212789+0.296338667859542j | 2.58308421679813+1.53943414521993j | 18.5056779710911+11.028781935904j | 11.8209 | 1+0.00493447703088128j | 0.563742310212789+0.296338667859542j | 1.39342685752299-0.723720349343994j | 16.4715533008688-8.55502263702154j | 3.52493455318479+1.96033993822817j | 12.1134 | -150.92 | 15.4181784052154-8.00791903889823j | 24.7979 | 152.5535 | 2.2233769908403-2.73296632391647j | 10.9386 | 129.1297 | 46874.9955415537-14.4564743014037j | 15000-0.0000148034310926439j | 10000-337759.534847608j | 962.737739145414-104841.582293095j | 10962.7377391454-104841.582293095j | 14499.2537626026-2022.0913653707j | 0.24242424665895+0.0000566398210855338j | 1+9.00048610432746j | 4.0783e-08 | 0.000500933633709111j | 4.07830774019066E-08+0.000500933633709111j | 5.39027538967095-0.598442883065916j | 1.2975365831061-0.204140275910994j | 2.3686 | 171.059 | 18.3709117235498-13.5380391012079j | 27.1665 | 143.6125 | 2.32700448423188-4.00000457804291j | 13.3072 | 120.1887 | -12.3072 | -120.1887
102 | 10964.782 | 68893.7569164964j | 0.9996 | -0.0313153440529529j | 0.999602557211697-0.0313153440529529j | 0.00080738 | -1.7944 | 7.1642 | 1+1.71028751545202j | 0.52165 | 0.3103046790071j | 0.521652955248527+0.3103046790071j | 2.85649382448633+1.57941042578106j | 20.4644333694543+11.3151791697748j | 11.8209 | 1+0.00516703176873723j | 0.521652955248527+0.3103046790071j | 1.42030665237261-0.834962715546934j | 16.7892965474494-9.87000702556973j | 3.8959548462113+1.99749664090575j | 12.8259 | -152.8553 | 15.7156016034619-9.23880865400451j | 25.2158 | 149.5498 | 2.09183188600114-2.74047376683103j | 10.7503 | 127.3549 | 46874.9951114109-15.1377868062539j | 15000-0.0000155010953062118j | 10000-322557.851637514j | 962.699032329839-100124.744148817j | 10962.6990323298-100124.744148817j | 14454.005695928-2105.61852139231j | 0.242424247067507+0.0000593091735831721j | 1+9.42466594617671j | 3.507e-08 | 0.000524541908535682j | 3.50699355284921E-08+0.000524541908535682j | 5.39026488192687-0.571567226334813j | 1.29728356422098-0.20039690252679j | 2.3631 | 171.2187 | 18.5361630247158-15.1347125025014j | 27.5789 | 140.7685 | 2.16451667049379-3.97436820645005j | 13.1135 | 118.5736 | -12.1135 | -118.5736
103 | 11481.5362 | 72140.6196497425j | 0.99956 | -0.032791190749883j | 0.999564212648411-0.032791190749883j | 0.00088534 | -1.8789 | 7.1642 | 1+1.79089088280486j | 0.4755 | 0.324928887982105j | 0.475502895240482+0.324928887982105j | 3.1880408394675+1.58780172645071j | 22.8396955663343+11.3752959506917j | 11.8209 | 1+0.00541054647373069j | 0.475502895240482+0.324928887982105j | 1.43891211025302-0.971883809836841j | 17.0092297211999-11.4885369759818j | 4.34378179695484+1.98842944747213j | 13.5836 | -155.4034 | 15.9214697962286-10.7538317410088j | 25.6719 | 145.9637 | 1.95933275222562-2.74147172163337j | 10.5517 | 125.5534 | 46874.9946397687-15.8512085596466j | 15000-0.0000162316394211921j | 10000-308040.356876829j | 962.656594727669-95620.2838510599j | 10962.6565947277-95620.2838510599j | 14404.9688980715-2191.49541200225j | 0.242424247515481+0.0000621043287835214j | 1+9.86883676808477j | 2.8806e-08 | 0.000549262807076816j | 2.88056000328203E-08+0.000549262807076816j | 5.39025529740981-0.545903939969295j | 1.29700671074093-0.197076380595543j | 2.358 | 171.3602 | 18.530926933516-17.0855375754692j | 28.0299 | 137.3239 | 2.00098840380658-3.94184542745589j | 12.9097 | 116.9136 | -11.9097 | -116.9136
104 | 12022.6443 | 75540.502309327j | 0.99952 | -0.034336591958785j | 0.999522168670828-0.034336591958785j | 0.00097083 | -1.9675 | 7.1642 | 1+1.87529296982904j | 0.4249 | 0.340242314692495j | 0.42490036069096+0.340242314692495j | 3.5873638519645+1.54087887364409j | 25.7005171484024+11.039132229092j | 11.8209 | 1+0.00566553767319952j | 0.42490036069096+0.340242314692495j | 1.44050151495069-1.14015914532025j | 17.0280179080738-13.4777021357259j | 4.88004998242197+1.90043922543407j | 14.3817 | -158.7226 | 15.9390564568089-12.6157874867827j | 26.1617 | 141.6383 | 1.82647334528998-2.73584223339466j | 10.3426 | 123.7274 | 46874.9941226233-16.5982528207955j | 15000-0.0000169966130195986j | 10000-294176.257012769j | 962.610067122313-91318.6468119624j | 10962.6100671223-91318.6468119624j | 14351.8818871277-2279.63478368307j | 0.242424248006674+0.000065031215584599j | 1+10.3339407159159j | 2.1937e-08 | 0.000575148765672708j | 2.19368927484904E-08+0.000575148765672708j | 5.39024655475638-0.521398588743717j | 1.29670370331887-0.194171339930592j | 2.3531 | 171.4837 | 18.2186091743644-19.4538463038429j | 28.5148 | 133.122 | 1.83717259855377-3.90222553254148j | 12.6957 | 115.2111 | -11.6957 | -115.2111
105 | 12589.2541 | 79100.6165022012j | 0.99948 | -0.0359548256828187j | 0.999476068366129-0.0359548256828187j | 0.0010646 | -2.0603 | 7.1642 | 1+1.96367280466714j | 0.36942 | 0.356277440969429j | 0.369415784887828+0.356277440969429j | 4.05854769368748+1.40141228254496j | 29.0761625816417+10.0399685913669j | 11.8209 | 1+0.00593254623766509j | 0.369415784887828+0.356277440969429j | 1.41050534619069-1.34428118475675j | 16.6734363310899-15.8906074377216j | 5.50806970652271+1.68288102389948j | 15.2076 | -163.0105 | 15.6071507820203-14.8743847023287j | 26.6729 | 136.3771 | 1.69386115656716-2.72353436566163j | 10.1228 | 121.8789 | 46874.9935555847-17.3805041661725j | 15000-0.0000177976387129953j | 10000-280936.144430731j | 962.559055786656-87210.7086554885j | 10962.5590557867-87210.7086554885j | 14294.475407976-2369.92429955705j | 0.242424248545257+0.0000680960423046744j | 1+10.8209643375011j | 1.4406e-08 | 0.000602254691912129j | 1.44055049755327E-08+0.000602254691912129j | 5.39023857974997-0.497999193562248j | 1.29637200679864-0.191675243601019j | 2.3485 | 171.5895 | 17.3816220684625-22.2742403745144j | 29.0215 | 127.9666 | 1.67384007378329-3.85538496100914j | 12.4713 | 113.4684 | -11.4713 | -113.4684
106 | 13182.5674 | 82828.5137078811j | 0.99943 | -0.0376493244126732j | 0.99942552038719-0.0376493244126732j | 0.0011674 | -2.1574 | 7.1642 | 1+2.05621785279815j | 0.30858 | 0.373068279465609j | 0.308578157297437+0.373068279465609j | 4.58910360506127+1.11533774646523j | 32.8771601556628+7.99047937766135j | 11.8209 | 1+0.00621213852809108j | 0.308578157297437+0.373068279465609j | 1.32634450367464-1.58340735363686j | 15.6785798046316-18.7172928967223j | 6.20770913000543+1.26330764471274j | 16.0349 | -168.497 | 14.6759164817483-17.5203003549831j | 27.1796 | 129.9513 | 1.56210770194624-2.70456570945195j | 9.8922 | 120.0099 | 46874.9929338392-18.1996218505188j | 15000-0.0000186364155842733j | 10000-268291.935076795j | 962.503129183017-83287.7558628901j | 10962.503129183-83287.7558628901j | 14232.4742367065-2462.22400100032j | 0.242424249135802+0.0000713053098509221j | 1+11.3309406752381j | 6.1475e-09 | 0.000630638081098791j | 6.14750249578501E-09+0.000630638081098791j | 5.39023130469045-0.475656121204977j | 1.29600884994037-0.18958236705282j | 2.3441 | 171.6777 | 15.6985776285575-25.4887592989509j | 29.5237 | 121.629 | 1.51176743723455-3.8012891704214j | 12.2363 | 111.6876 | -11.2363 | -111.6876
107 | 13803.8426 | 86732.1012961475j | 0.99937 | -0.0394236824073398j | 0.999370095630425-0.0394236824073398j | 0.0012802 | -2.2591 | 7.1642 | 1+2.15312441467686j | 0.24187 | 0.39065044580067j | 0.241871025139498+0.39065044580067j | 5.12999527399945+0.616400719547355j | 36.7522049480558+4.41600515496613j | 11.8209 | 1+0.00650490759721106j | 0.241871025139498+0.39065044580067j | 1.15775144227167-1.84301203170362j | 13.6856588399875-21.7860526732726j | 6.90863012485814+0.554948956883498j | 16.8158 | -175.4075 | 12.8104451191443-20.3928093924341j | 27.6341 | 122.1364 | 1.43181870489511-2.67902220165366j | 9.6507 | 118.1225 | 46874.9922521089-19.057343326247j | 15000-0.0000195147227916331j | 10000-256216.808887683j | 962.441814350713-79541.4672895708j | 10962.4418143507-79541.4672895708j | 14165.5994291742-2556.36377051191j | 0.242424249783321+0.0000746658255086954j | 1+11.864951457313j | -2.9072e-09 | 0.000660359138206582j | -2.90721716695421E-09+0.000660359138206582j | 5.39022466781964-0.454321979049882j | 1.29561120339091-0.187887777940672j | 2.3399 | 171.7486 | 12.7657965740757-28.82807838532j | 29.974 | 113.885 | 1.35172482676435-3.73999241347211j | 11.9906 | 109.8711 | -10.9906 | -109.8711
108 | 14454.3977 | 90819.6592996385j | 0.99931 | -0.0412816633180175j | 0.999309323593106-0.0412816633180175j | 0.0014038 | -2.3656 | 7.1642 | 1+2.25459804211353j | 0.16873 | 0.409061234106693j | 0.168728109201075+0.409061234106693j | 5.57198811524368-0.146308121704003j | 39.9187208256264-1.04817758832719j | 11.8209 | 1+0.00681147444747289j | 0.168728109201075+0.409061234106693j | 0.875966213036725-2.0833063759056j | 10.354705085449-24.626547010705j | 7.45991227813506-0.504598625971549j | 17.4745 | 176.1303 | 9.69250971202714-23.0516508297639j | 27.961 | 112.8053 | 1.30358451815677-2.64705627396893j | 9.3983 | 116.2187 | 46874.9915046065-19.955487928696j | 15000-0.0000204344233424187j | 10000-244685.152901809j | 962.374592952176-75963.8965141427j | 10962.3745929522-75963.8965141427j | 14093.5710559429-2652.14085842833j | 0.242424250493311+0.0000781847173806674j | 1+12.4241293921905j | -1.2836e-08 | 0.000691480905582402j | -1.2835519849337E-08+0.000691480905582402j | 5.39021861279682-0.433951514547264j | 1.29517575576124-0.1865873164842j | 2.3358 | 171.8022 | 8.25235792264148-31.6644386621479j | 30.2968 | 104.6074 | 1.19446393675982-3.67163544723347j | 11.7341 | 108.0208 | -10.7341 | -108.0208
109 | 15135.6125 | 95099.8579769078j | 0.99924 | -0.0432272081713217j | 0.99924268837925-0.0432272081713217j | 0.0015395 | -2.4771 | 7.1642 | 1+2.36085397427674j | 0.088528 | 0.42833969613405j | 0.0885284966722607+0.42833969613405j | 5.74859328404052-1.14648649895375j | 41.1839518856634-8.21363461937015j | 11.8209 | 1+0.00713248934826809j | 0.0885284966722607+0.42833969613405j | 0.4787129612018-2.23565611557886j | 5.65881589957949-26.4274573662456j | 7.63772990372448-1.86979156062565j | 17.9121 | 166.244 | 5.29692807401376-24.7373908839251j | 28.0618 | 102.086 | 1.17797111187517-2.60888343250503j | 9.1349 | 114.3003 | 46874.9906849864-20.8959607350519j | 15000-0.0000213974680448043j | 10000-233672.506930749j | 962.300896946268-72547.4549822213j | 10962.3008969463-72547.4549822213j | 14016.1114601365-2749.31754975262j | 0.2424242512718+0.0000818694495064573j | 1+13.009660571241j | -2.3722e-08 | 0.000724069396667421j | -2.37216872652795E-08+0.000724069396667421j | 5.39021308822083-0.414501519233559j | 1.29469888766723-0.185677576144397j | 2.3318 | 171.8386 | 2.26474810601522-33.0109932270014j | 30.3936 | 93.9247 | 1.04070673605811-3.59644129893884j | 11.4667 | 106.1389 | -10.4667 | -106.1389
110 | 15848.9319 | 99581.7762032063j | 0.99917 | -0.0452644437287301j | 0.999169624320162-0.0452644437287301j | 0.0016882 | -2.5938 | 7.1642 | 1+2.4721175942446j | 0.00059137 | 0.448526724085412j | 0.00059137019528066+0.448526724085412j | 5.51456944320726-2.2222507477652j | 39.5073631752162-15.9206023720492j | 11.8209 | 1+0.00746863321524047j | 0.00059137019528066+0.448526724085412j | 0.0195910077736707-2.22949572626018j | 0.231583256070854-26.3546360477323j | 7.25511239558299-3.31280062035584j | 18.0353 | 155.4578 | 0.216773238840369-24.6692265730048j | 27.8434 | 90.5035 | 1.05551191955888-2.56477743930244j | 8.8605 | 112.3692 | 46874.9897862909-21.8807566051218j | 15000-0.0000224058996457213j | 10000-223155.511675908j | 962.220103854369-69284.8959091907j | 10962.2201038544-69284.8959091907j | 13932.9490656705-2847.61906156418j | 0.242424252125397+0.0000857278376948281j | 1+13.6227869845986j | -3.5658e-08 | 0.000758193736020448j | -3.56581324764252E-08+0.000758193736020448j | 5.39020804719321-0.395930737080801j | 1.29417664358342-0.18515588439441j | 2.3279 | 171.858 | -4.28710960078964-31.9664736868007j | 30.1713 | 82.3615 | 0.891135238268134-3.51470930088966j | 11.1884 | 104.2272 | -10.1884 | -104.2272
111 | 16595.8691 | 104274.920727993j | 0.99909 | -0.0473976912399968j | 0.99908951117245-0.0473976912399968j | 0.0018514 | -2.7161 | 7.1642 | 1+2.58862490707243j | -0.09583 | 0.469665137353583j | -0.0958297716182073+0.469665137353583j | 4.87428081952417-3.12371751926206j | 34.9202207965911-22.3788717797879j | 11.8209 | 1+0.00782061905459948j | -0.0958297716182073+0.469665137353583j | -0.401084677595407-2.04733983953884j | -4.74118006948601-24.2013903420114j | 6.33287953255253-4.49558684630769j | 17.8043 | 144.6298 | -4.43797611720875-22.6536834220551j | 27.2663 | 78.9158 | 0.936700780493792-2.51506432534032j | 8.5751 | 110.4271 | 46874.9888008909-22.911964412524j | 15000-0.0000234618571637985j | 10000-213111.859180312j | 962.131531582202-66169.2989077752j | 10962.1315315822-66169.2989077752j | 13843.8227504945-2946.73177555645j | 0.242424253061347+0.0000897680661020233j | 1+14.2648091555894j | -4.8746e-08 | 0.000793926305940379j | -4.87461843899035E-08+0.000793926305940379j | 5.39020344692058-0.378199776987453j | 1.29360470135562-0.185020283334568j | 2.324 | 171.8604 | -9.93237769504544-28.4837957791543j | 29.5903 | 70.7762 | 0.746382619331116-3.42680767927871j | 10.8991 | 102.2875 | -9.8991 | -102.2875
112 | 17378.0083 | 109189.246340026j | 0.999 | -0.0496314756091027j | 0.99900166885276-0.0496314756091027j | 0.0020304 | -2.8442 | 7.1642 | 1+2.71062304039114j | -0.20155 | 0.491799773347184j | -0.201553451263936+0.491799773347184j | 4.00554744596034-3.6749344141297j | 28.6964593143427-26.3278883400337j | 11.8209 | 1+0.00818919347550195j | -0.201553451263936+0.491799773347184j | -0.699229851841437-1.74678366418874j | -8.26552302475251-20.6485471945893j | 5.12226871717514-5.19055033744648j | 17.2574 | 134.6206 | -7.73693326186351-19.3280487055155j | 26.3692 | 68.184 | 0.821986152654673-2.46011550607451j | 8.2787 | 108.4758 | 46874.9877204213-23.9917714752693j | 15000-0.0000245675804265058j | 10000-203520.245510442j | 962.034432756908-63194.0553077921j | 10962.0344327569-63194.0553077921j | 13748.4867823464-3046.30192334205j | 0.242424254087595+0.0000939987045914121j | 1+14.9370888993156j | -6.3097e-08 | 0.000831342899998763j | -6.30969479430237E-08+0.000831342899998763j | 5.3901992483511-0.361271029224912j | 1.29297833921387-0.185269509873441j | 2.3201 | 171.8457 | -13.5845852300137-23.5573304821533j | 28.6893 | 60.0296 | 0.607025896473764-3.3331650329436j | 10.5988 | 100.3214 | -9.5988 | -100.3214
113 | 18197.0086 | 114335.176982803j | 0.99891 | -0.0519705349921832j | 0.99890535166452-0.0519705349921832j | 0.0022267 | -2.9783 | 7.1642 | 1+2.83837076859808j | -0.31748 | 0.514977582596797j | -0.317477160811488+0.514977582596797j | 3.12633875050647-3.86918036353787j | 22.3976507498971-27.7195011119131j | 11.8209 | 1+0.00857513827371022j | -0.317477160811488+0.514977582596797j | -0.855373173295995-1.41450536513549j | -10.1112769141855-16.720720137124j | 3.91877520021667-5.40159638170926j | 16.4869 | 125.9603 | -9.46464905402848-15.6514107339383j | 25.2446 | 58.838 | 0.711766699286205-2.40034029323656j | 7.9715 | 106.5165 | 46874.9865357101-25.1224681951262j | 15000-0.0000257254148211307j | 10000-194360.325567735j | 961.927988535599-60352.854136929j | 10961.9279885356-60352.854136929j | 13646.7162928418-3145.93485318196j | 0.242424255212854+0.0000984287269112679j | 1+15.6410522112474j | -7.8832e-08 | 0.000870522883808126j | -7.88322472770242E-08+0.000870522883808126j | 5.39019541584285-0.345108585662535j | 1.29229240012577-0.1859029751649j | 2.3162 | 171.8139 | -15.1407378633456-18.4666927246798j | 27.5607 | 50.6519 | 0.473580294229295-3.23426106568588j | 10.2876 | 98.3304 | -9.2876 | -98.3304
114 | 19054.6072 | 119723.627865146j | 0.9988 | -0.0544198308477936j | 0.998799741967702-0.0544198308477936j | 0.002442 | -3.1187 | 7.1642 | 1+2.97213906175225j | -0.44458 | 0.53924772834335j | -0.444584980746448+0.53924772834335j | 2.3710690517886-3.8092727716231j | 16.9867633560974-27.2903123937177j | 11.8209 | 1+0.00897927208988595j | -0.444584980746448+0.53924772834335j | -0.900293591134458-1.11218454820725j | -10.642276480276-13.1470173459723j | 2.89823948313331-5.27594078580901j | 15.5913 | 118.7814 | -9.96169058335671-12.306250372026j | 23.9912 | 51.0104 | 0.606388280744041-2.3361781001438j | 7.6533 | 104.5508 | 46874.9852367001-26.3064529156073j | 15000-0.0000269378162696579j | 10000-185612.669933898j | 961.811301838011-57639.6687327753j | 10961.811301838-57639.6687327753j | 13538.3132394106-3245.19501442051j | 0.242424256446676+0.000103067529729233j | 1+16.378192291952j | -9.6086e-08 | 0.000911549363367091j | -9.60856599065466E-08+0.000911549363367091j | 5.39019191686167-0.329678163601911j | 1.29154125333078-0.186920742955117j | 2.3122 | 171.7649 | -15.1662278038527-14.0319834243588j | 26.3034 | 42.7754 | 0.346495333962906-3.13061693941959j | 9.9655 | 96.3158 | -8.9655 | -96.3158
115 | 19952.6231 | 125366.028613816j | 0.99868 | -0.0569845584608255j | 0.99868394323784-0.0569845584608255j | 0.0026782 | -3.2657 | 7.1642 | 1+3.11221166033798j | -0.58396 | 0.564661690819915j | -0.583955933864382+0.564661690819915j | 1.77827606737433-3.61001090517112j | 12.7398882438758-25.8627646937633j | 11.8209 | 1+0.0094024521460362j | -0.583955933864382+0.564661690819915j | -0.876940284021013-0.864066972194893j | -10.3662194767857-10.214045402662j | 2.10598701186239-4.97130012701618j | 14.6462 | 112.9589 | -9.70328774471258-9.56084537873584j | 22.6849 | 44.5764 | 0.506142316116228-2.26809062350679j | 7.3243 | 102.5799 | 46874.983812364-27.5462370088734j | 15000-0.0000282073564381086j | 10000-177258.723658518j | 961.683389951965-55048.743957693j | 10961.683389952-55048.743957693j | 13423.1127739575-3343.60679865373j | 0.242424257799536+0.000107924952563832j | 1+17.15007271437j | -1.15e-07 | 0.0009545093613393j | -1.15003650663873E-07+0.0009545093613393j | 5.39018872170447-0.314947033058904j | 1.29071875289919-0.188323506452839j | 2.3081 | 171.6988 | -14.3247473832544-10.5130052516988j | 24.993 | 36.2751 | 0.226152599875441-3.02278559677021j | 9.6324 | 94.2787 | -8.6324 | -94.2787
116 | 20892.9613 | 131274.347517293j | 0.99856 | -0.0596701579624059j | 0.998556972455404-0.0596701579624059j | 0.0029372 | -3.4197 | 7.1642 | 1+3.2588856771168j | -0.73677 | 0.591273376448225j | -0.736773145133923+0.591273376448225j | 1.3335582172894-3.35298351141826j | 9.55384991490914-24.0213744101607j | 11.8209 | 1+0.00984557606379697j | -0.736773145133923+0.591273376448225j | -0.819049618046314-0.670664793455321j | -9.68189996257732-7.92785845397932j | 1.51765422458762-4.59727109171378j | 13.6992 | 108.2691 | -9.06273125538145-7.42086273116093j | 21.3736 | 39.3117 | 0.411265420898149-2.19655425540026j | 6.9845 | 100.6048 | 46874.9822506107-28.8444502023451j | 15000-0.000029536728191391j | 10000-169280.766901506j | 961.543176456296-52574.5839893602j | 10961.5431764563-52574.5839893602j | 13300.989902869-3440.6563729342j | 0.242424259282916+0.000113011298655342j | 1+17.9583307403657j | -1.3575e-07 | 0.000999494001640215j | -1.35746815044125E-07+0.000999494001640215j | 5.39018580324753-0.300883947339126j | 1.28981819316699-0.19011256329079j | 2.3039 | 171.6153 | -13.1000748886242-7.84862469027012j | 23.6775 | 30.927 | 0.112865062193478-2.91134236425343j | 9.2884 | 92.2201 | -8.2884 | -92.2201
117 | 21877.6162 | 137461.116912112j | 0.99842 | -0.0624823258691418j | 0.998417751760917-0.0624823258691418j | 0.0032215 | -3.581 | 7.1642 | 1+3.41247222734318j | -0.90433 | 0.619139232181382j | -0.904333885286363+0.619139232181382j | 1.0060844734056-3.08466364509375j | 7.20776936171176-22.0990828305224j | 11.8209 | 1+0.0103095837684084j | -0.904333885286363+0.619139232181382j | -0.747573951220606-0.52321598651156j | -8.83699357263761-6.18488151219635j | 1.08873016322444-4.21492961430234j | 12.7763 | 104.4831 | -8.27185760686466-5.78935118190291j | 20.0835 | 34.9876 | 0.321940180682343-2.12205293835975j | 6.634 | 98.6267 | 46874.9805381824-30.2038461563065j | 15000-0.0000309287513052252j | 10000-161661.877346962j | 961.389482401477-50211.940661069j | 10961.3894824015-50211.940661069j | 13171.8662863623-3535.79462854j | 0.24242426090941+0.000118337356820243j | 1+18.8046807935769j | -1.5849e-07 | 0.0010465987027231j | -1.58491242506082E-07+0.0010465987027231j | 5.39018313671592-0.287459076759692j | 1.28883226090911-0.192289788095406j | 2.2995 | 171.5142 | -11.7742700533516-5.87090882658938j | 22.383 | 26.5018 | 0.00687778110188213-2.79687609543782j | 8.9335 | 90.1409 | -7.9335 | -90.1409
118 | 22908.6765 | 143939.459765635j | 0.99827 | -0.0654270271661977j | 0.998265099304959-0.0654270271661977j | 0.0035333 | -3.7498 | 7.1642 | 1+3.57329708868189j | -1.0881 | 0.64831836523544j | -1.08806058339315+0.64831836523544j | 0.765851676901028-2.82776660459986j | 5.48669858078348-20.2586264210139j | 11.8209 | 1+0.0107954594824226j | -1.08806058339315+0.64831836523544j | -0.673897717761521-0.41146213090572j | -7.9660745144347-4.86385086085567j | 0.777242166297009-3.85323721570114j | 11.8897 | 101.4042 | -7.45663483032382-4.55280196950688j | 18.8269 | 31.407 | 0.238296888210163-2.04507162861355j | 6.2727 | 96.6463 | 46874.9786605422-31.6273083043317j | 15000-0.0000323863784472679j | 10000-154385.894308655j | 961.221016683927-47955.8023269865j | 10961.2210166839-47955.8023269865j | 13035.7169879804-3628.44134761406j | 0.242424262692826+0.000123914424335651j | 1+19.6909180959389j | -1.8343e-07 | 0.0010959233799744j | -1.83430011301881E-07+0.0010959233799744j | 5.39018069947341-0.274643945376596j | 1.28775298413169-0.194857602125937j | 2.295 | 171.3955 | -10.4894518290622-4.40990233942748j | 21.1219 | 22.8025 | -0.0916302248254934-2.67998105274087j | 8.5677 | 88.0418 | -7.5677 | -88.0418
119 | 23988.3292 | 150723.11751162j | 0.9981 | -0.0685105079598273j | 0.998097719215414-0.0685105079598273j | 0.0038754 | -3.9267 | 7.1642 | 1+3.74170139222597j | -1.2895 | 0.678872668463718j | -1.28951290191659+0.678872668463718j | 0.588886877375122-2.59161593605771j | 4.21889106179192-18.5668007359358j | 11.8209 | 1+0.0113042338133715j | -1.28951290191659+0.678872668463718j | -0.603584192852837-0.326527206383184j | -7.13490568267831-3.85984399187286j | 0.550180416755761-3.52338516265643j | 11.0438 | 98.8751 | -6.67862020724644-3.61300250170428j | 17.6086 | 28.4125 | 0.160416052676699-1.96609048140974j | 5.9009 | 94.6645 | 46874.9766017508-33.1178559689068j | 15000-0.0000339127014401145j | 10000-147437.384451055j | 961.036365544833-45801.3832287243j | 10961.0363655448-45801.3832287243j | 12892.5769496992-3717.99065828034j | 0.242424264648302+0.000129754330902223j | 1+20.6189224755896j | -2.1077e-07 | 0.00114757265764762j | -2.10774827525128E-07+0.00114757265764762j | 5.39017847083011-0.26241137058355j | 1.28657167738769-0.197818939382146j | 2.2902 | 171.2588 | -9.30724392554456-3.32722912308994j | 19.8987 | 19.6714 | -0.182543183789634-2.56124966196368j | 8.191 | 85.9234 | -7.191 | -85.9234
120 | 25118.8643 | 157826.479197648j | 0.99791 | -0.0717393087262036j | 0.99791419059676-0.0717393087262036j | 0.0042508 | -4.1119 | 7.1642 | 1+3.91804234608161j | -1.5104 | 0.710866951639854j | -1.51040097674006+0.710866951639854j | 0.457470107455399-2.37873387309572j | 3.2773977847551-17.0416755087455j | 11.8209 | 1+0.0118369859398236j | -1.51040097674006+0.710866951639854j | -0.538994944988351-0.26151378707759j | -6.3714029318026-3.09132715470823j | 0.383406305603844-3.22773006122603j | 10.2388 | 96.7741 | -5.96394434086938-2.89363320565914j | 16.4288 | 25.8821 | 0.0883314851948381-1.88557982204977j | 5.5184 | 92.6821 | 46874.9743443311-34.678650765215j | 15000-0.0000355109578194708j | 10000-140801.609053149j | 960.833981119823-43744.1133405981j | 10960.8339811198-43744.1133405981j | 12742.5469375325-3803.81780624638j | 0.24242426679244+0.00013586946373641j | 1+21.5906623542382j | -2.4076e-07 | 0.00120165609078547j | -2.40757822291462E-07+0.00120165609078547j | 5.390176431867-0.250735405454116j | 1.28527888355427-0.201177208512309j | 2.2851 | 171.104 | -8.24746477478543-2.51931598176625j | 18.7138 | 16.9861 | -0.265805092353199-2.44126621015183j | 7.8035 | 83.7861 | -6.8035 | -83.7861
121 | 26302.6799 | 165264.612006218j | 0.99771 | -0.0751202781846445j | 0.997712955468037-0.0751202781846445j | 0.0046627 | -4.3058 | 7.1642 | 1+4.10269399305436j | -1.7526 | 0.744369078928007j | -1.75259993457201+0.744369078928007j | 0.358915943695229-2.18847894888802j | 2.57133810408522-15.6786551562127j | 11.8209 | 1+0.0123948459004663j | -1.75259993457201+0.744369078928007j | -0.480838875345644-0.211295475567112j | -5.68394610856343-2.49770174103213j | 0.25978582927773-2.96464584604584j | 9.4727 | 95.0079 | -5.32045117705069-2.33797082417353j | 15.2857 | 23.7222 | 0.0220337712386679-1.80399591976762j | 5.1254 | 90.6998 | 46874.97186912-36.3130033066523j | 15000-0.000037184537701399j | 10000-134464.492745647j | 960.612168960553-41779.6286719774j | 10960.6121689606-41779.6286719774j | 12585.7986800483-3885.28721780861j | 0.242424269143439+0.000142272793845237j | 1+22.6081989224506j | -2.7363e-07 | 0.0012582883976007j | -2.7363352230782E-07+0.0012582883976007j | 5.39017456527531-0.239591283704914j | 1.28386431205282-0.204936249779857j | 2.2797 | 170.9307 | -7.30987236303565-1.91128399241552j | 17.5654 | 14.6529 | -0.341415785862078-2.32060149892471j | 7.405 | 81.6305 | -6.405 | -81.6305
122 | 27542.287 | 173053.293214267j | 0.99749 | -0.0786605878246668j | 0.997492305537094-0.0786605878246668j | 0.0051147 | -4.5089 | 7.1642 | 1+4.29604800404418j | -2.0182 | 0.779450112831872j | -2.01816581096339+0.779450112831872j | 0.28423867916185-2.01891148455998j | 2.03633680593564-14.4638434714745j | 11.8209 | 1+0.01297899699107j | -2.01816581096339+0.779450112831872j | -0.429021259718344-0.172126425092882j | -5.07141548801386-2.03468848766511j | 0.167271154220306-2.73096967953757j | 8.7426 | 93.505 | -4.74709259854963-1.90456780419147j | 14.1768 | 21.861 | -0.0385260424755119-1.7217775414035j | 4.7217 | 88.7182 | 46874.9691551052-38.0243802262881j | 15000-0.0000389369909732101j | 9999.99999999999-128412.593655225j | 960.369074444312-39903.7620060803j | 10960.3690744443-39903.7620060803j | 12422.5789112779-3961.76176702092j | 0.242424271721259+0.000148977903539372j | 1+23.6736905117117j | -3.0968e-07 | 0.00131758970280892j | -3.09681010558706E-07+0.00131758970280892j | 5.39017285520937-0.228955367163063j | 1.28231677354876-0.209100286268425j | 2.2739 | 170.7386 | -6.48552213778343-1.44964082037621j | 16.4506 | 12.5996 | -0.409426767282816-2.19980841515084j | 6.9956 | 79.4568 | -5.9956 | -79.4568
123 | 28840.315 | 181209.043658882j | 0.99725 | -0.0823677471176736j | 0.997250367698834-0.0823677471176736j | 0.0056107 | -4.7216 | 7.1642 | 1+4.49851450883174j | -2.3094 | 0.816184464927748j | -2.30935300406617+0.816184464927748j | 0.227071797329379-1.86770148514926j | 1.62678302564331-13.3805479533081j | 11.8209 | 1+0.0135906782744161j | -2.30935300406617+0.816184464927748j | -0.383090130114904-0.141278916894423j | -4.52846840374633-1.67004331612512j | 0.0973835974510738-2.5231666114009j | 8.0454 | 92.2103 | -4.23886760865832-1.56324211336501j | 13.0988 | 20.2434 | -0.0934326953389999-1.63934322951075j | 4.3075 | 86.738 | 46874.9661792475-39.8164115291432j | 15000-0.0000407720348232484j | 10000-122633.074892523j | 960.102667982481-38112.5340554906j | 10960.1026679825-38112.5340554906j | 12253.2120334145-4032.61309116831j | 0.242424274547782+0.000155999015242808j | 1+24.7893971725351j | -3.4921e-07 | 0.00137968579242912j | -3.49206295451527E-07+0.00137968579242912j | 5.39017128715248-0.218805095626543j | 1.28062411123832-0.213673868421291j | 2.2677 | 170.5274 | -5.76242005363674-1.09619030241065j | 15.3665 | 10.7707 | -0.469936971948922-2.07941834085666j | 6.5752 | 77.2654 | -5.5752 | -77.2654
124 | 30199.5172 | 189749.162780217j | 0.99699 | -0.0862496194455532j | 0.996985088134361-0.0862496194455532j | 0.0061551 | -4.9444 | 7.1642 | 1+4.71052296601889j | -2.6286 | 0.854650053701492j | -2.6286334122995+0.854650053701492j | 0.182878223844117-1.73254515478661j | 1.310172349928-12.4122637954862j | 11.8209 | 1+0.0142311872085163j | -2.6286334122995+0.854650053701492j | -0.342463700166015-0.116759455886899j | -4.04822761987289-1.38020132928991j | 0.0441195889182227-2.33784634381524j | 7.3779 | 91.0812 | -3.78933877868267-1.29193585701385j | 12.0488 | 18.8263 | -0.142803014557706-1.55708922592651j | 3.8826 | 84.76 | 46874.9629162849-41.6928982908693j | 15000-0.0000426935616255489j | 10000-117113.677323371j | 959.810728933898-36402.1450155354j | 10959.8107289339-36402.1450155354j | 12078.1011361428-4097.23272737747j | 0.242424277647003+0.000163351021660298j | 1+25.9576854683337j | -3.9254e-07 | 0.00144470838059276j | -3.92544908532852E-07+0.00144470838059276j | 5.39016984779325-0.209118939011014j | 1.27877312891701-0.218661810923649j | 2.261 | 170.2966 | -5.12820164063444-0.82350917868372j | 14.3099 | 9.1229 | -0.523088607655532-1.95993829567246j | 6.1437 | 75.0566 | -5.1437 | -75.0566
125 | 31622.7766 | 198691.765315922j | 0.99669 | -0.0903144387799645j | 0.996694214876033-0.0903144387799645j | 0.0067526 | -5.1777 | 7.1642 | 1+4.93252307396776j | -2.9787 | 0.894928469824065j | -2.97871741838303+0.894928469824065j | 0.148396649865059-1.61133736874661j | 1.06314017813774-11.5439095074384j | 11.8209 | 1+0.0149018823986942j | -2.97871741838303+0.894928469824065j | -0.306541992238732-0.0971005294643666j | -3.62360086347874-1.14781521396684j | 0.00319079518163892-2.1719636901332j | 6.7371 | 90.0842 | -3.39186739476846-1.07441110269957j | 11.024 | 17.5762 | -0.186782360580963-1.47538794708618j | 3.4472 | 82.7848 | 46874.9593385181-43.6578207191354j | 15000-0.0000447056471960825j | 10000-111842.693565527j | 959.490828124114-34768.9664975083j | 10959.4908281241-34768.9664975083j | 11897.7271500944-4155.04377403644j | 0.242424281045232+0.000171049517366498j | 1+27.1810334952181j | -4.4006e-07 | 0.00151279538892706j | -4.40064752827609E-07+0.00151279538892706j | 5.39016852491298-0.199876351681684j | 1.27674951613219-0.224069120845746j | 2.2539 | 170.046 | -4.57130740626399-0.611741110327609j | 13.2779 | 7.6221 | -0.569063168703784-1.84184868822467j | 5.701 | 72.8308 | -4.701 | -72.8308
126 | 33113.1121 | 208055.819724932j | 0.99638 | -0.0945708271476964j | 0.996375278690436-0.0945708271476964j | 0.0074085 | -5.422 | 7.1642 | 1+5.16498572467144j | -3.3626 | 0.937105149216289j | -3.36257689787212+0.937105149216289j | 0.121259497177114-1.50222670853177j | 0.868724755895742-10.7622211954515j | 11.8209 | 1+0.0156041864793699j | -3.36257689787212+0.937105149216289j | -0.274758272952737-0.0812119951891549j | -3.24788883848609-0.959998510295682j | -0.0284963763522738-2.02287028538797j | 6.1202 | 89.1929 | -3.04018258857499-0.898605494583143j | 10.0217 | 16.4664 | -0.225541274842618-1.39458691106444j | 3.001 | 80.8133 | 46874.9554155754-45.7153465947993j | 15000-0.0000468125594381097j | 10000-106808.943155745j | 959.14030886728-33209.5338244979j | 10959.1403088673-33209.5338244979j | 11712.6459720077-4205.51271927687j | 0.242424284771315+0.000179110831883833j | 1+28.4620361383707j | -4.9217e-07 | 0.00158409123910529j | -4.92169225980935E-07+0.00158409123910529j | 5.39016730728168-0.19105772887329j | 1.27453777085253-0.229900915873694j | 2.2461 | 169.7749 | -4.08141776564084-0.446365882405186j | 12.2679 | 6.2414 | -0.60807768179233-1.72560154723455j | 5.2472 | 70.5883 | -4.2472 | -70.5883
127 | 34673.685 | 217861.188422107j | 0.99603 | -0.0990278129191395j | 0.996025572116967-0.0990278129191395j | 0.0081287 | -5.6779 | 7.1642 | 1+5.4084040025788j | -3.7835 | 0.981269554269871j | -3.78347044751472+0.981269554269871j | 0.0997301843415008-1.40361656915575j | 0.71448490274508-10.0557604954442j | 11.8209 | 1+0.016339589131658j | -3.78347044751472+0.981269554269871j | -0.246599731367341-0.0682760447575965j | -2.9150296603423-0.807083991761439j | -0.0531965421849019-1.88830040595882j | 5.5249 | 88.3863 | -2.72861014008201-0.755470036472813j | 9.0396 | 15.4758 | -0.259272359502977-1.31500801766118j | 2.5442 | 78.8464 | 46874.951114155-47.8698401107407j | 15000-0.0000490187673949741j | 10000-102001.748834522j | 958.756266383232-31720.5386733487j | 10958.7562663832-31720.5386733487j | 11523.4834771548-4248.16103098803j | 0.242424288856884+0.000187552064319234j | 1+29.8034105761442j | -5.493e-07 | 0.00165874715918447j | -5.49300644715078E-07+0.00165874715918447j | 5.39016618456282-0.182644365105803j | 1.27212112024531-0.236162331365526j | 2.2377 | 169.4831 | -3.64953615320406-0.316654457040178j | 11.2773 | 4.9589 | -0.640381203634795-1.61161910767984j | 4.7819 | 68.3295 | -3.7819 | -68.3295
128 | 36307.8055 | 228128.669909085j | 0.99564 | -0.103694849958675j | 0.995642126484111-0.103694849958675j | 0.0089193 | -5.9458 | 7.1642 | 1+5.66329423049303j | -4.245 | 1.02751536360917j | -4.2449710475952+1.02751536360917j | 0.0825218344200094-1.31414365734096j | 0.591201201814993-9.41476053020389j | 11.8209 | 1+0.0171096502431814j | -4.2449710475952+1.02751536360917j | -0.221612841980213-0.0576730082269074j | -2.61966225146759-0.681746604712099j | -0.0725695002245859-1.76633103955038j | 4.9488 | 87.6473 | -2.45213181882519-0.638148120374692j | 8.0755 | 14.5872 | -0.288187393379286-1.23694709068274j | 2.0766 | 76.885 | 46874.9463977423-50.125871127078j | 15000-0.0000513289507295442j | 10000-97410.9138981891j | 958.335525499508-30298.8220469838j | 10958.3355254995-30298.8220469838j | 11330.9284269997-4282.57607425002j | 0.242424293336621+0.000196391119633223j | 1+31.2080020435628j | -6.1194e-07 | 0.00173692150438039j | -0.0000006119439996718+0.00173692150438039j | 5.39016514722561-0.174618414507615j | 1.26948144033957-0.242858414885808j | 2.2286 | 169.1699 | -3.26791547424125-0.214596348392315j | 10.3041 | 3.7571 | -0.666251556975665-1.5002926407576j | 4.3052 | 66.0549 | -3.3052 | -66.0549
129 | 38018.9396 | 238880.042890683j | 0.99522 | -0.108581837677583j | 0.995221686708278-0.108581837677583j | 0.0097876 | -6.2265 | 7.1642 | 1+5.9301970647612j | -4.751 | 1.07594067079606j | -4.75099639309041+1.07594067079606j | 0.0686713126613077-1.23264896918656j | 0.49197358324519-8.83091798820222j | 11.8209 | 1+0.0179160032168012j | -4.75099639309041+1.07594067079606j | -0.199401457872686-0.0489287135423064j | -2.35710380052489-0.578381210828458j | -0.0878490308655747-1.65533507479798j | 4.3899 | 86.9621 | -2.20636428467175-0.541393063051758j | 7.1275 | 13.7867 | -0.312514667313261-1.16067360455569j | 1.5982 | 74.9303 | 46874.9412262996-52.4882248623597j | 15000-0.0000537480096504038j | 10000-93026.7005703431j | 957.874616525515-28941.3675620138j | 10957.8746165255-28941.3675620138j | 11135.7233815596-4308.42091728193j | 0.242424298248555+0.000205646746618247j | 1+32.6787898674454j | -6.8063e-07 | 0.00181878009296022j | -6.80631072515098E-07+0.00181878009296022j | 5.39016418646406-0.166962852962074j | 1.26659917557561-0.249994006797977j | 2.2188 | 168.8348 | -2.92992420506964-0.134150159342668j | 9.3462 | 2.6215 | -0.685992264961788-1.39198143677783j | 3.8169 | 63.7651 | -2.8169 | -63.7651
130 | 39810.7171 | 250138.112470457j | 0.99476 | -0.113699142032026j | 0.994760683661286-0.113699142032026j | 0.010741 | -6.5205 | 7.1642 | 1+6.20967864207909j | -5.3058 | 1.12664819239958j | -5.30584215112171+1.12664819239958j | 0.0574509363623473-1.15814822104643j | 0.411588797819802-8.29718128510875j | 11.8209 | 1+0.0187603584352843j | -5.30584215112171+1.12664819239958j | -0.179621782563243-0.0416768740526898j | -2.1232903252252-0.492657973876572j | -0.0999606633087079-1.55393599817902j | 3.8466 | 86.3194 | -1.9875034517032-0.461151926308023j | 6.1939 | 13.0629 | -0.332496506641111-1.08643053407099j | 1.1089 | 72.9835 | 46874.9355559268-54.9619120412526j | 15000-0.0000562810753058529j | 10000-88839.8093467134j | 957.369749185662-27645.2950371862j | 10957.3697491857-27645.2950371862j | 10938.6538296619-4325.44260890374j | 0.242424303634384+0.000215338577666831j | 1+34.2188937859585j | -7.5594e-07 | 0.00190449655796532j | -7.55944950244672E-07+0.00190449655796532j | 5.39016329412219-0.159661441997063j | 1.26345325950042-0.257573605434697j | 2.208 | 168.4773 | -2.62989827863505-0.070715474549672j | 8.4019 | 1.5403 | -0.69992962480322-1.28701187548277j | 3.3169 | 61.4608 | -2.3169 | -61.4608
131 | 41686.9383 | 261926.758523383j | 0.99426 | -0.119057617510629j | 0.994255203871903-0.119057617510629j | 0.011789 | -6.8284 | 7.1642 | 1+6.50233178034298j | -5.9142 | 1.17974548587155j | -5.91421842702564+1.17974548587155j | 0.0483059888210109-1.08980469484153j | 0.346072755732615-7.80755602274529j | 11.8209 | 1+0.0196445068892537j | -5.91421842702564+1.17974548587155j | -0.161976318482237-0.0356319841813396j | -1.91470513787958-0.421201962262999j | -0.109604651135809-1.46096739911652j | 3.3172 | 85.7096 | -1.79225752847807-0.39426560933116j | 5.2732 | 12.4065 | -0.348386938637103-1.01443428484906j | 0.60868 | 71.046 | 46874.9293384883-57.552179520201j | 15000-0.0000589335206677613j | 10000-84841.3592696694j | 956.816784499085-26407.8543688553j | 10956.8167844991-26407.8543688553j | 10740.5358484257-4333.47855982302j | 0.242424309539827+0.000225487170413877j | 1+35.8315805659988j | -8.3852e-07 | 0.00199425271551016j | -8.38524975042151E-07+0.00199425271551016j | 5.39016246262497-0.152698694341025j | 1.26002103816979-0.265601215330653j | 2.1964 | 168.0968 | -2.36299961670199-0.0207571846348055j | 7.4696 | 0.50329 | -0.708409851035308-1.1856765464432j | 2.805 | 59.1428 | -1.805 | -59.1428
132 | 43651.5832 | 274270.986348268j | 0.9937 | -0.124668630158304j | 0.993700956304254-0.124668630158304j | 0.012939 | -7.1509 | 7.1642 | 1+6.80877723609575j | -6.5813 | 1.23534517769028j | -6.58128974860501+1.23534517769028j | 0.0408100517613958-1.0269055145131j | 0.292370520081642-7.35693502934758j | 11.8209 | 1+0.0205703239761201j | -6.58128974860501+1.23534517769028j | -0.146207813386379-0.0305696070023763j | -1.7283072865972-0.361360130535553j | -0.117315028955028-1.37543818327521j | 2.8003 | 85.1249 | -1.61778003549816-0.338250731995944j | 4.3642 | 11.8095 | -0.360449458873152-0.944874681488682j | 0.097533 | 69.1192 | 46874.9225212044-60.2645214135441j | 15000-0.0000617109719283603j | 10000-81022.869090515j | 956.211204497249-25226.4196802266j | 10956.2112044972-25226.4196802266j | 10542.2026878353-4332.46073495187j | 0.242424316015017+0.000236114051341435j | 1+37.5202709324431j | -9.2907e-07 | 0.00208823895043872j | -9.29072171669541E-07+0.00208823895043872j | 5.3901616849137-0.146059841072389j | 1.25627819816241-0.274080176997841j | 2.1837 | 167.6927 | -2.12508960851384+0.0184644183539283j | 6.5479 | -0.49782 | -0.711796216664974-1.08823341086315j | 2.2812 | 56.8119 | -1.2812 | -56.8119
133 | 45708.819 | 287196.97970735j | 0.99309 | -0.130544081685159j | 0.993093235931061-0.130544081685159j | 0.014204 | -7.4887 | 7.1642 | 1+7.12966502123496j | -7.3127 | 1.2935652022565j | -7.31271890798924+1.2935652022565j | 0.0346327553103492-0.968841464201081j | 0.24811526192489-6.94095377338088j | 11.8209 | 1+0.0215397734780512j | -7.31271890798924+1.2935652022565j | -0.132093664698533-0.0263119017689029j | -1.56146540957072-0.311030241805539j | -0.123502068646962-1.29650332153717j | 2.2947 | 84.5585 | -1.46160788958891-0.291139497895571j | 3.4656 | 11.2654 | -0.368954852096175-0.877915008821144j | -0.42459 | 67.2048 | 46874.9150462035-63.1046907436323j | 15000-0.0000646193204341538j | 9999.99999999992-77376.2392796271j | 955.54807967643-24098.4837316786j | 10955.5480796764-24098.4837316786j | 10344.4907399479-4322.41746007971j | 0.242424323114921+0.000247241761438422j | 1+39.2885468239655j | -1.0284e-06 | 0.00218665462015623j | -1.02835519849337E-06+0.00218665462015623j | 5.39016095438643-0.1397308002927j | 1.25219870150284-0.283012976761595j | 2.1698 | 167.2644 | -1.91261975740184+0.0490894984697667j | 5.6354 | -1.4702 | -0.710466126698155-0.994905023093318j | 1.7452 | 54.4692 | -0.74524 | -54.4692
134 | 47863.0092 | 300732.156365561j | 0.99243 | -0.136696434711619j | 0.992426883792503-0.136696434711619j | 0.015594 | -7.8425 | 7.1642 | 1+7.46567578177505j | -8.1147 | 1.35452905204802j | -8.11471503327738+1.35452905204802j | 0.0295162655972552-0.915090069344863j | 0.211459813234067-6.55586915351544j | 11.8209 | 1+0.0225549117274171j | -8.11471503327738+1.35452905204802j | -0.119440953596917-0.0227168979591768j | -1.41189903356356-0.26853407736818j | -0.128483100588511-1.223439537665j | 1.7993 | 84.0049 | -1.32160645641634-0.251361012353591j | 2.5764 | 10.7687 | -0.37417902985554-0.813692117872708j | -0.95769 | 65.3045 | 46874.9068500307-66.078711639584j | 15000-0.0000676647351822513j | 10000-73893.7348462651j | 954.822034092679-23021.6525799899j | 10954.8220340927-23021.6525799899j | 10148.225389399-4303.47275699035j | 0.242424330899811+0.00025889390401212j | 1+41.1401589908087j | -1.1372e-06 | 0.00228970847749298j | -1.13721687265279E-06+0.00228970847749298j | 5.39016026484165-0.13369814725701j | 1.24775473022772-0.292401035268998j | 2.1548 | 166.8112 | -1.72253892773144+0.0728022039153096j | 4.7311 | -2.4201 | -0.704808072110474-0.905877853318975j | 1.1971 | 52.1157 | -0.19707 | -52.1157
135 | 50118.7234 | 314905.226247286j | 0.9917 | -0.143138739203312j | 0.991696243201621-0.143138739203312j | 0.017121 | -8.2132 | 7.1642 | 1+7.81752224158887j | -8.9941 | 1.4183660395638j | -8.99408629804716+1.4183660395638j | 0.0252579809245156-0.865201524796042j | 0.180952699160709-6.19845868510597j | 11.8209 | 1+0.0236178919685464j | -8.99408629804716+1.4183660395638j | -0.108082137301694-0.019670472256771j | -1.27762765287973-0.232522597423323j | -0.132505098970345-1.15562522070712j | 1.3131 | 83.459 | -1.19592188591572-0.217652508226275j | 1.6956 | 10.3147 | -0.376400857781299-0.752316620881012j | -1.5018 | 63.4202 | 46874.8978631093-69.1928921104726j | 15000-0.0000708536759056394j | 10000-70567.9689316166j | 954.02720802033-21993.6404747807j | 10954.0272080203-21993.6404747807j | 9954.20724904359-4275.84323836023j | 0.242424339435774+0.000271095194752841j | 1+43.0790349506287j | -1.2566e-06 | 0.00239761911349706j | -1.25658132476425E-06+0.00239761911349706j | 5.39015961042579-0.127949085898183j | 1.24291664381379-0.302244473445051j | 2.1383 | 166.3325 | -1.55221548444867+0.0909368556477534j | 3.8339 | -3.3529 | -0.695218431824305-0.821301770446385j | 0.63658 | 49.7526 | 0.36342 | -49.7526
136 | 52480.746 | 329746.252333961j | 0.9909 | -0.1498846601518j | 0.990895111724502-0.1498846601518j | 0.018801 | -8.6015 | 7.1642 | 1+8.18595071419058j | -9.9583 | 1.48521157161315j | -9.95829771618207+1.48521157161315j | 0.0216976822678277-0.818787035474903j | 0.155446081918766-5.86593697056647j | 11.8209 | 1+0.0247309689250471j | -9.95829771618207+1.48521157161315j | -0.0978713609864107-0.0170802934034797j | -1.15692713285429-0.201904363814268j | -0.135761380259884-1.09252386930257j | 0.83517 | 82.9165 | -1.0829403038292-0.188992346090135j | 0.82239 | 9.8994 | -0.375899958922723-0.69387320814637j | -2.0568 | 61.5538 | 46874.8880091499-72.4538374199591j | 15000-0.0000741929067751413j | 10000-67391.8871402852j | 953.157218115449-21012.2649809515j | 10953.1572181154-21012.2649809515j | 9763.19926113718-4239.83270863509j | 0.24242434879527+0.000283871514157971j | 1+45.1092873192859j | -1.3875e-06 | 0.00251061542109527j | -1.38746184389903E-06+0.00251061542109527j | 5.39015898558351-0.122471421684691j | 1.23765295321078-0.312541854923196j | 2.1205 | 165.8275 | -1.39937228359849+0.104557236057179j | 2.9428 | -4.273 | -0.682098113828096-0.741289754788934j | 0.063669 | 47.3813 | 0.93633 | -47.3813
137 | 54954.0874 | 345286.714431686j | 0.99002 | -0.156948506559857j | 0.990016688527597-0.156948506559857j | 0.020649 | -9.0082 | 7.1642 | 1+8.5717426857666j | -11.0155 | 1.55520743653167j | -11.0155345126394+1.55520743653167j | 0.018707909725275-0.775509168042451j | 0.134026815942269-5.55588657702055j | 11.8209 | 1+0.0258965035823764j | -11.0155345126394+1.55520743653167j | -0.0886813234723248-0.0148712127532298j | -1.04829265955345-0.175791052247134j | -0.138404053906635-1.03367045101151j | 0.36481 | 82.3737 | -0.981253130815555-0.164549011017916j | -0.043937 | 9.5195 | -0.37295449451789-0.638421123111212j | -2.6227 | 59.7073 | 46874.877204503-75.8684640906168j | 15000-0.0000776895107471293j | 10000-64358.7525769654j | 952.205115051587-20075.4423163262j | 10952.2051150516-20075.4423163262j | 9575.91509257578-4195.82472094518j | 0.242424359057753+0.000297249962426503j | 1+47.2352225342546j | -1.531e-06 | 0.00262893708060568j | -1.53096947943024E-06+0.00262893708060568j | 5.39015838501051-0.117253535754354j | 1.23193031578218-0.32328990433486j | 2.101 | 165.2957 | -1.26203251333824+0.114516315684696j | 2.057 | -5.1848 | -0.665849052019786-0.665917912942466j | -0.52174 | 45.003 | 1.5217 | -45.003
138 | 57543.9937 | 361559.575944117j | 0.98905 | -0.16434526179278j | 0.989053516645204-0.16434526179278j | 0.022681 | -9.4343 | 7.1642 | 1+8.9757164728127j | -12.1748 | 1.62850210493337j | -12.174771608115+1.62850210493337j | 0.0161866965848715-0.73507386351192j | 0.115964393443856-5.26620081321973j | 11.8209 | 1+0.0271169681958088j | -12.174771608115+1.62850210493337j | -0.0804006237525136-0.0129817263355796j | -0.950407373313295-0.15345563071312j | -0.14055338001235-0.978660150934356j | -0.098695 | 81.8272 | -0.889627721910331-0.143641965539154j | -0.90406 | 9.172 | -0.367838938508279-0.58599483075102j | -3.1994 | 57.8828 | 46874.865357449-79.4440145675477j | 15000-0.0000813509045874264j | 10000-61462.1315565899j | 951.163338629056-19181.182894125j | 10951.1633386291-19181.182894125j | 9393.00917707041-4144.27342557552j | 0.242424370310342+0.000311258916940528j | 1+49.4613499891552j | -1.6883e-06 | 0.0027528350681318j | -1.68832247277026E-06+0.0027528350681318j | 5.3901578036085-0.112284360269131j | 1.22571355603719-0.334483201328549j | 2.0797 | 164.7363 | -1.13847458305064+0.121501624038024j | 1.1757 | -6.0917 | -0.646870600319512-0.595225862093701j | -1.1197 | 42.6191 | 2.1197 | -42.6191
139 | 60255.9586 | 378599.353792262j | 0.988 | -0.172090615360119j | 0.987997419677021-0.172090615360119j | 0.024918 | -9.8807 | 7.1642 | 1+9.3987289578929j | -13.4458 | 1.70525104463671j | -13.4458498074643+1.70525104463671j | 0.0140520414615394-0.697223815062031j | 0.100671341814014-4.99503628701157j | 11.8209 | 1+0.0283949515344196j | -13.4458498074643+1.70525104463671j | -0.0729315179925742-0.0113612379258761j | -0.862115854479385-0.134300006526774j | -0.142304855124629-0.927139072287992j | -0.55598 | 81.2739 | -0.806982547883128-0.125711365687787j | -1.7586 | 8.8543 | -0.360821875606359-0.536604908455622j | -3.7868 | 56.0825 | 46874.8523674194-83.188072572247j | 15000-0.000085184854603259j | 10000-58695.8799576176j | 950.023670403027-18327.5870602716j | 10950.023670403-18327.5870602716j | 9215.06866436961-4085.69310710012j | 0.24242438264856+0.00032592809245555j | 1+51.7923915987814j | -1.8609e-06 | 0.00288257218791645j | -1.86085659906544E-06+0.00288257218791645j | 5.39015723644194-0.10755335493871j | 1.218965717622-0.346113850824974j | 2.0566 | 164.1486 | -1.02719450545945+0.126069992107524j | 0.29798 | -6.9971 | -0.625555887769378-0.529217538487086j | -1.7302 | 40.2311 | 2.7302 | -40.2311
140 | 63095.7344 | 396442.1916295j | 0.98684 | -0.180200996195227j | 0.986839432378397-0.180200996195227j | 0.02738 | -10.3484 | 7.1642 | 1+9.84167740720233j | -14.8396 | 1.78561705043272j | -14.8395593386438+1.78561705043272j | 0.0122376724414795-0.661732965685938j | 0.087672877192689-4.7407734855112j | 11.8209 | 1+0.0297331643722125j | -14.8395593386438+1.78561705043272j | -0.0661880234564738-0.00996792588074596j | -0.782401710112347-0.117829810411206j | -0.143734615446857-0.878796530150488j | -1.0076 | 80.711 | -0.732366215299287-0.110294457674302j | -2.608 | 8.5644 | -0.352163863509139-0.490239178814393j | -4.3848 | 54.3084 | 46874.8381241435-87.1085791791258j | 15000-0.0000891994931166375j | 10000-56054.1301895291j | 948.777183929661-17512.8410159051j | 10948.7771839297-17512.8410159051j | 9042.60743453545-4020.64684200063j | 0.242424396177146+0.000341288604127256j | 1+54.2332918149156j | -2.05e-06 | 0.00301842362978486j | -2.05003650663873E-06+0.00301842362978486j | 5.39015667869613-0.103050484663082j | 1.21164815260193-0.358171130822991j | 2.0314 | 163.532 | -0.926874462424162+0.128674359627j | -0.57668 | -7.9036 | -0.602288215683693-0.467862466115485j | -2.3534 | 37.8404 | 3.3534 | -37.8404
141 | 66069.3448 | 415125.936507115j | 0.98557 | -0.188693607503234j | 0.985569724554044-0.188693607503234j | 0.030092 | -10.8385 | 7.1642 | 1+10.3055013737891j | -16.3677 | 1.86977058939455j | -16.3677314513391+1.86977058939455j | 0.0106897792599422-0.628401924206806j | 0.0765834932055561-4.50198393461592j | 11.8209 | 1+0.0311344452380336j | -16.3677314513391+1.86977058939455j | -0.0600943139686155-0.00876706869934948j | -0.710368606912589-0.103634603132609j | -0.144903584089908-0.833358646296109j | -1.454 | 80.1361 | -0.664939712411027-0.0970070503288829j | -3.4529 | 8.3002 | -0.342115406962521-0.446864091162777j | -4.9931 | 52.5626 | 46874.8225067121-91.2138496486107j | 15000-0.000093403335714101j | 10000-53531.2787468805j | 947.414192797452-16735.2129158045j | 10947.4141927975-16735.2129158045j | 8876.06223183304-3949.7347159676j | 0.242424411010945+0.000357373033508413j | 1+56.7892281141733j | -2.2575e-06 | 0.00316067755285914j | -2.25746815044124E-06+0.00316067755285914j | 5.39015612563638-0.098766198246684j | 1.20372065457393-0.370641120072742j | 2.0039 | 162.8857 | -0.836356467664452+0.129684609668701j | -1.449 | -8.814 | -0.577437588877611-0.411097498689312j | -2.9892 | 35.4484 | 3.9892 | -35.4484
142 | 69183.0971 | 434690.219152965j | 0.98418 | -0.197586463251348j | 0.984177517609169-0.197586463251348j | 0.033079 | -11.352 | 7.1642 | 1+10.7911846904724j | -18.0433 | 1.95789016246099j | -18.0433388528636+1.95789016246099j | 0.00936447622623335-0.597054135182011j | 0.0670887849043583-4.27740275951292j | 11.8209 | 1+0.0326017664364724j | -18.0433388528636+1.95789016246099j | -0.054583359643106-0.00772972178004877j | -0.645224191602089-0.091372233579084j | -0.145860673836687-0.790583008291548j | -1.8957 | 79.5466 | -0.603961357849424-0.0855288734991994j | -4.2936 | 8.0602 | -0.330915094240212-0.406426344694885j | -5.6116 | 50.8473 | 46874.8053825509-95.5125910523138j | 15000-0.0000978052993094172j | 10000-51121.9743235179j | 945.924196693479-15993.0491337561j | 10945.9241966935-15993.0491337561j | 8715.79087541408-3873.58202207451j | 0.242424427275883+0.000374215497655801j | 1+59.4656219801256j | -2.4849e-06 | 0.00330963569678246j | -2.48491242506082E-06+0.00330963569678246j | 5.39015557256772-0.0946914081389556j | 1.19514164256029-0.383506309145005j | 1.974 | 162.2092 | -0.754620231864111+0.129403872854874j | -2.3196 | -9.7306 | -0.551357476671471-0.358829022745984j | -3.6376 | 33.0565 | 4.6376 | -33.0565
143 | 72443.596 | 455176.538033572j | 0.98265 | -0.206898426378896j | 0.982650993049594-0.206898426378896j | 0.036371 | -11.89 | 7.1642 | 1+11.2997575566834j | -19.8806 | 2.05016268306091j | -19.8806058339314+2.05016268306091j | 0.00822582069846427-0.567532668787823j | 0.0589312527651172-4.06590568683814j | 11.8209 | 1+0.0341382403525179j | -19.8806058339314+2.05016268306091j | -0.0495957710521681-0.00683166501744617j | -0.586266427959957-0.0807563984151846j | -0.146645274655668-0.750254201112544j | -2.333 | 78.9404 | -0.548774011422358-0.0755919332794372j | -5.1305 | 7.843 | -0.31878794506602-0.368854731779033j | -6.2401 | 49.1643 | 46874.786606296-100.01392072742j | 15000-0.000102414721057554j | 10000-48821.1064617378j | 944.295825854646-15284.7706861954j | 10944.2958258546-15284.7706861954j | 8562.07241876128-3792.82782150053j | 0.242424445110031+0.000391851721493729j | 1+62.2681504029926j | -2.7343e-06 | 0.00346561402174925j | -0.0000027343001130188+0.00346561402174925j | 5.39015501479515-0.0908174711583378j | 1.18586840289429-0.39674519986097j | 1.9415 | 161.5018 | -0.680764497152153+0.128081369650492j | -3.189 | -10.6553 | -0.524381895556732-0.310935584696318j | -4.2986 | 30.6661 | 5.2986 | -30.6661
144 | 75857.7575 | 476628.347377929j | 0.98098 | -0.21664924880815j | 0.980977192154144-0.21664924880815j | 0.040001 | -12.4539 | 7.1642 | 1+11.8322987236571j | -21.8951 | 2.14678387358171j | -21.8951290191659+2.14678387358171j | 0.00724425675545476-0.539697521751738j | 0.0518991528748998-3.86648970807215j | 11.8209 | 1+0.0357471260533447j | -21.8951290191659+2.14678387358171j | -0.0450788145327581-0.00605256073240983j | -0.532871956864842-0.0715466880607252j | -0.14728919597556-0.712180056025683j | -2.7663 | 78.3151 | -0.498794178545688-0.0669711945602829j | -5.964 | 7.6472 | -0.305944013372088-0.334062167149667j | -6.8782 | 47.5156 | 46874.7660185591-104.727385599154j | 15000-0.000107241378160034j | 10000-46623.7947123228j | 942.516784373787-14608.8698057488j | 10942.5167843738-14608.8698057488j | 8415.10906117821-3708.11419265571j | 0.242424464664784+0.00041031911358756j | 1+65.2027579213007j | -3.0077e-06 | 0.00362894337869913j | -3.00774827525128E-06+0.00362894337869913j | 5.39015444758374-0.0871361701588221j | 1.17585739635527-0.41033189970694j | 1.9062 | 160.7629 | -0.613991241591462+0.125922588378958j | -4.0578 | -11.59 | -0.496822894660925-0.267270881874472j | -4.9721 | 28.2785 | 5.9721 | -28.2785
145 | 79432.8235 | 499091.149349751j | 0.97914 | -0.226859613340796j | 0.979141905967597-0.226859613340796j | 0.044006 | -13.0448 | 7.1642 | 1+12.3899377826076j | -24.104 | 2.2479586805227j | -24.1040097674005+2.2479586805227j | 0.00639538636636082-0.513423340669542j | 0.0458176933709432-3.67825676897582j | 11.8209 | 1+0.0374318362012313j | -24.1040097674005+2.2479586805227j | -0.0409855709114278-0.00537527603739131j | -0.484486151669415-0.0635405764419988j | -0.147818190733539-0.676188490868116j | -3.1959 | 77.6688 | -0.453502701588032-0.0594770830448206j | -6.7943 | 7.4717 | -0.292577279222587-0.301947858011815j | -7.5258 | 45.903 | 46874.7434445753-109.662982412005j | 15000-0.000112295508603694j | 10000-44525.3782824536j | 940.573792973721-13963.9066565701j | 10940.5737929737-13963.9066565701j | 8275.02956488399-3620.07642825997j | 0.242424486106144+0.000429656845487908j | 1+68.2756692310459j | -3.3076e-06 | 0.00379997021109615j | -3.30757822291461E-06+0.00379997021109615j | 5.3901538661184-0.0836396966001612j | 1.16506463756807-0.424235719732184j | 1.8677 | 159.9919 | -0.553592263794892+0.123097398807469j | -4.9266 | -12.5364 | -0.468968508643349-0.227667039130712j | -5.6581 | 25.8949 | 6.6581 | -25.8949
146 | 83176.3771 | 522612.590563659j | 0.97713 | -0.237551177528936j | 0.977129554680366-0.237551177528936j | 0.048425 | -13.6642 | 7.1642 | 1+12.9738575607428j | -26.526 | 2.35390170921415j | -26.5259993457202+2.35390170921415j | 0.00565899432008645-0.488597495439184j | 0.0405420488603208-3.5003999673255j | 11.8209 | 1+0.0391959442922744j | -26.5259993457202+2.35390170921415j | -0.0372742146253579-0.00478533457511374j | -0.440614596765425-0.0565669400520908j | -0.148253156745623-0.642124839481679j | -3.6221 | 76.9994 | -0.412436783391463-0.0529494187724394j | -7.6219 | 7.3157 | -0.278864852699564-0.272399562600946j | -8.1825 | 44.3281 | 46874.7186927193-114.831178912241j | 15000-0.000117587832876823j | 10000-42521.406149543j | 938.452532029939-13348.5061836501j | 10938.4525320299-13348.5061836501j | 8141.8939010741-3529.3343689427j | 0.242424509616126+0.000449905934813682j | 1+71.4934023891085j | -3.6363e-06 | 0.00397905728978178j | -3.63633522307822E-06+0.00397905728978178j | 5.39015326546311-0.08032063398477j | 1.15344615307034-0.43842078648677j | 1.826 | 159.1884 | -0.498937747009818+0.119746555560178j | -5.7959 | -13.4959 | -0.441081222046998-0.191938079536045j | -6.3565 | 23.5164 | 7.3565 | -23.5164
147 | 87096.359 | 547242.563150043j | 0.97492 | -0.248746619613656j | 0.974923055370936-0.248746619613656j | 0.053306 | -14.3133 | 7.1642 | 1+13.5852966301998j | -29.1817 | 2.46483767902394j | -29.1816581096337+2.46483767902394j | 0.00501827089127256-0.465118443785161j | 0.0359517914598631-3.3321918360728j | 11.8209 | 1+0.0410431922362532j | -29.1816581096337+2.46483767902394j | -0.0339073941337371-0.00427047066436103j | -0.40081576349134-0.0504807875548349j | -0.148611087752305-0.609849587039943j | -4.045 | 76.3048 | -0.37518313156332-0.0472524827707152j | -8.4468 | 7.1783 | -0.264966499661884-0.245295880842028j | -8.848 | 42.7923 | 46874.6915528788-120.242936026243j | 15000-0.00012312957670876j | 10000-40607.6276200201j | 936.137585818714-12761.3550885345j | 10936.1375858187-12761.3550885345j | 8015.69883658294-3436.48499150298j | 0.242424535394307+0.000471109332250189j | 1+74.8627826389259j | -3.9968e-06 | 0.00416658448246054j | -3.99681010558704E-06+0.00416658448246054j | 5.39015264051886-0.0771719421261795j | 1.14095852338116-0.452845680746961j | 1.7807 | 158.3519 | -0.449466474513293+0.115986937649399j | -6.6661 | -14.4698 | -0.41339696634403-0.159883491082476j | -7.0673 | 21.1442 | 8.0673 | -21.1442
148 | 91201.0839 | 573033.310582957j | 0.9725 | -0.260469686628617j | 0.972503676988342-0.260469686628617j | 0.0587 | -14.9938 | 7.1642 | 1+14.2255519352219j | -32.0935 | 2.58100190001749j | -32.0935300406615+2.58100190001749j | 0.00445918941002234-0.442894338543418j | 0.0319464315941899-3.17297436568419j | 11.8209 | 1+0.0429774982937218j | -32.0935300406615+2.58100190001749j | -0.030851697758995-0.00382026497780442j | -0.364694695897374-0.0451589531704642j | -0.148905829270637-0.579236443273091j | -4.465 | 75.583 | -0.341372048043878-0.0422709858540335j | -9.2694 | 7.0588 | -0.251024486190699-0.220508520518662j | -9.5219 | 41.2972 | 46874.6617946717-125.909731081205j | 15000-0.000128932494881165j | 10000-38779.9833130383j | 933.612389193362-12201.1989241714j | 10933.6123891934-12201.1989241714j | 7896.38417726668-3342.09630439972j | 0.242424563659518+0.000493312012646603j | 1+78.3909568877485j | -4.3921e-06 | 0.00436294955945031j | -4.39206295451524E-06+0.00436294955945031j | 5.39015198598051-0.0741869422156719j | 1.12755951278845-0.4674631180183j | 1.7316 | 157.4821 | -0.404677427020984+0.111915789768223j | -7.5377 | -15.4591 | -0.386124647898411-0.131291790948078j | -7.7903 | 18.7793 | 8.7903 | -18.7793
149 | 95499.2586 | 600039.538495533j | 0.96985 | -0.272745244770697j | 0.969850881343606-0.272745244770697j | 0.064663 | -15.7073 | 7.1642 | 1+14.8959815431516j | -35.2863 | 2.70264077208193j | -35.2863341229949+2.70264077208193j | 0.00397000579119619-0.42184183802575j | 0.0284418325339429-3.02215048137851j | 11.8209 | 1+0.045002965387165j | -35.2863341229949+2.70264077208193j | -0.0280771917775223-0.00342584549104191j | -0.331897550564144-0.0404965616254506j | -0.149148681509553-0.550170697893395j | -4.8821 | 74.8319 | -0.310672318109917-0.0379067596439774j | -10.0898 | 6.9566 | -0.237163726269596-0.197904485521003j | -10.2039 | 39.8438 | 46874.6291654898-131.843582116921j | 15000-0.000135008896161495j | 10000-37034.5965499866j | 930.859178149239-11666.8393018906j | 10930.8591781492-11666.8393018906j | 7783.83940184593-3246.70254547974j | 0.242424594651704+0.000516561070406068j | 1+82.0854088661889j | -4.8254e-06 | 0.00456856903740652j | -4.82544908532851E-06+0.00456856903740652j | 5.3901512962917-0.0713593026554202j | 1.11320878833008-0.482219687988526j | 1.6784 | 156.5787 | -0.364122540619013+0.107614170332845j | -8.4114 | -16.4647 | -0.359446183615892-0.105943994448003j | -8.5255 | 16.4225 | 9.5255 | -16.4225
150 | 100000 | 628318.530717959j | 0.96694 | -0.285599332144527j | 0.96694214876033-0.285599332144527j | 0.071262 | -16.4552 | 7.1642 | 1+15.5980075250733j | -38.7872 | 2.83001230757332j | -38.7871741838304+2.83001230757332j | 0.00354085454099451-0.401885086788335j | 0.0253673161145875-2.87917674117016j | 11.8209 | 1+0.0471238898038469j | -38.7871741838304+2.83001230757332j | -0.0255570197890985-0.00307964096032774j | -0.302106860790538-0.036404114038501j | -0.149348881918338-0.522547812452536j | -5.2965 | 74.0496 | -0.282786777423256-0.0340760288162871j | -10.9082 | 6.8711 | -0.223492206664812-0.177348138740344j | -10.8937 | 38.4331 | 46874.5933883556-138.057073339562j | 15000-0.000141371669411541j | 10000-35367.7651315322j | 927.858946029806-11157.1312038254j | 10927.8589460298-11157.1312038254j | 7677.91044728668-3150.8006293648j | 0.242424628633956+0.000540905819370405j | 1+85.9539750022168j | -5.3006e-06 | 0.00478387906280978j | -5.30064752827611E-06+0.00478387906280978j | 5.39015056559766-0.0686830256280741j | 1.09786872650947-0.497055672074982j | 1.6208 | 155.6416 | -0.327400442608313+0.103149765344998j | -9.2874 | -17.4874 | -0.333517002608718-0.0836169062403864j | -9.2729 | 14.0747 | 10.2729 | -14.0747
151 | 104712.8548 | 657930.270784171j | 0.96375 | -0.299059213992805j | 0.963752786904357-0.299059213992805j | 0.078569 | -17.2395 | 7.1642 | 1+16.333118972217j | -42.6258 | 2.96338667859542j | -42.6257689787211+2.96338667859542j | 0.00316342142434386-0.382954839816689j | 0.0226633176669411-2.74355706137329j | 11.8209 | 1+0.0493447703088128j | -42.6257689787211+2.96338667859542j | -0.0232670542150274-0.00277517688604833j | -0.275037416989578-0.0328050760261235j | -0.149513992604215-0.49627221089916j | -5.7083 | 73.2338 | -0.257448455880069-0.030707153449866j | -11.7248 | 6.8018 | -0.210101654665903-0.158703100287073j | -11.5908 | 37.0661 | 46874.5541595707-144.563381770751j | 15000-0.000148034310926439j | 10000-33775.9534847608j | 924.59140744975-10670.9803944297j | 10924.5914074498-10670.9803944297j | 7578.4064404311-3054.84775517726j | 0.242424665894752+0.000566397897411378j | 1+90.0048610432746j | -5.8217e-06 | 0.00500933633709111j | -5.82169225980934E-06+0.00500933633709111j | 5.39014978769553-0.0661524343743048j | 1.08150530262605-0.511904959790923j | 1.5585 | 154.6706 | -0.294151014339231+0.09857919217094j | -10.1663 | -18.5276 | -0.308466957782831-0.064086165419908j | -10.0323 | 11.7366 | 11.0323 | -11.7366
152 | 109647.8196 | 688937.569164964j | 0.96026 | -0.313153440529529j | 0.960255721169672-0.313153440529529j | 0.086666 | -18.0619 | 7.1642 | 1+17.1028751545202j | -46.8347 | 3.103046790071j | -46.8347044751474+3.103046790071j | 0.00283067730419158-0.364987707768469j | 0.0202794791942083-2.61483730938605j | 11.8209 | 1+0.0516703176873723j | -46.8347044751474+3.103046790071j | -0.0211855922759385-0.00250690600294659j | -0.250432672873781-0.0296338739452791j | -0.149650212269748-0.47125623762948j | -6.1176 | 72.3824 | -0.234417213624852-0.0277387534120341j | -12.5398 | 6.7485 | -0.197068408639137-0.141833951114247j | -12.295 | 35.7433 | 46874.5111461389-151.376305147579j | 15000-0.000155010953062118j | 10000-32255.7851637514j | 921.034972367857-10207.3409251232j | 10921.0349723679-10207.3409251232j | 7485.10620738613-2959.26005931779j | 0.242424706750398+0.000593091375949923j | 1+94.2466594617671j | -6.393e-06 | 0.00524541908535682j | -0.0000063930064471508+0.00524541908535682j | 5.39014895598174-0.0637621611513129j | 1.06408905322121-0.526695085624218j | 1.4912 | 153.6658 | -0.264050656008283+0.093949890546184j | -11.0486 | -19.5857 | -0.284401581395169-0.0471289923937635j | -10.8037 | 9.4091 | 11.8037 | -9.4091
153 | 114815.3621 | 721406.196497425j | 0.95642 | -0.32791190749883j | 0.95642126484111-0.32791190749883j | 0.095647 | -18.9244 | 7.1642 | 1+17.9089088280486j | -51.4497 | 3.24928887982105j | -51.4497104759518+3.24928887982105j | 0.00253666098800522-0.347925504694052j | 0.0181730936454105-2.49260063064395j | 11.8209 | 1+0.0541054647373069j | -51.4497104759518+3.24928887982105j | -0.0192930900388005-0.00227006695620491j | -0.228061601652687-0.0268342243181237j | -0.149762628043269-0.447419257136767j | -6.5245 | 71.4933 | -0.213476798297755-0.0251181446184907j | -13.3533 | 6.7107 | -0.184454448289652-0.126607722029534j | -13.0057 | 34.4653 | 46874.4639829395-158.510291131819j | 15000-0.000162316394211921j | 10000-30804.0356876829j | 917.166733125317-9765.21272653885j | 10917.1667331253-9765.21272653885j | 7397.76442947255-2864.41218205512j | 0.242424751547718+0.000621042874635653j | 1+98.6883676808477j | -7.0194e-06 | 0.00549262807076817j | -7.01943999671797E-06+0.00549262807076817j | 5.39014806339588-0.0615071358467541j | 1.04559609710951-0.541347408240038j | 1.4187 | 152.6276 | -0.236808149612585+0.0893016774981449j | -11.9346 | -20.6617 | -0.261403613410012-0.0325266024980569j | -11.587 | 7.0929 | 12.587 | -7.0929
154 | 120226.4435 | 755405.023093271j | 0.95222 | -0.34336591958785j | 0.952216867082779-0.34336591958785j | 0.10562 | -19.8291 | 7.1642 | 1+18.7529296982904j | -56.51 | 3.40242314692495j | -56.5099639309041+3.40242314692495j | 0.0022763014839898-0.331714682747843j | 0.0163078315270911-2.37646339879052j | 11.8209 | 1+0.0566553767319953j | -56.5099639309041+3.40242314692495j | -0.0175719291462913-0.00206056608597094j | -0.207715938565115-0.0243577364192386j | -0.149855419282082-0.424686873705658j | -6.929 | 70.5641 | -0.194432263910094-0.0228000309867087j | -14.1653 | 6.6882 | -0.172308540955782-0.112895157758876j | -13.7227 | 33.2325 | 46874.4122696288-165.980467889168j | 15000-0.000169966130195986j | 10000-29417.6257012768j | 912.962467670588-9343.6392833537j | 10912.9624676706-9343.6392833537j | 7316.11735024097-2770.63760949304j | 0.242424800666996+0.00065031168142945j | 1+103.339407159159j | -7.7063e-06 | 0.00575148765672708j | -7.70631072515097E-06+0.00575148765672708j | 5.39014710236079-0.0593825752239237j | 1.02600919491895-0.555777452832367j | 1.3404 | 151.5561 | -0.212161033706956+0.0846680269475824j | -12.8249 | -21.7557 | -0.239534730600037-0.0200662679287663j | -12.3823 | 4.7886 | 13.3823 | -4.7886
155 | 125892.5412 | 791006.165022013j | 0.94761 | -0.359548256828188j | 0.947606836612856-0.359548256828188j | 0.11669 | -20.7781 | 7.1642 | 1+19.6367280466715j | -62.0584 | 3.5627744096943j | -62.0584215112173+3.5627744096943j | 0.00204527206232552-0.3163058409431j | 0.0146526953718843-2.26607169630878j | 11.8209 | 1+0.059325462376651j | -62.0584215112173+3.5627744096943j | -0.0160062116891602-0.00187487823482442j | -0.189207756086789-0.0221627397310588j | -0.149932022879597-0.40299025315401j | -7.3311 | 69.5923 | -0.177107701120253-0.0207454068769456j | -14.9761 | 6.6809 | -0.160667461834335-0.100571754608123j | -14.4456 | 32.045 | 46874.3555672424-173.802676102137j | 15000-0.000177976387129953j | 10000-28093.614443073j | 908.396662607176-8941.70538728712j | 10908.3966626072-8941.70538728712j | 7239.88797066638-2678.22965253958j | 0.242424854525206+0.000680959878343708j | 1+108.209643375011j | -8.4594e-06 | 0.0060225469191213j | -8.45944950244674E-06+0.0060225469191213j | 5.39014606471836-0.0573839727753786j | 1.00531882123252-0.56989543511729j | 1.2563 | 150.452 | -0.189872418000236+0.0800771224050295j | -13.7198 | -22.8672 | -0.21883740719462-0.00954302472065523j | -13.1893 | 2.497 | 14.1893 | -2.497
156 | 131825.6739 | 828285.137078811j | 0.94255 | -0.376493244126732j | 0.942552038719029-0.376493244126732j | 0.12901 | -21.7738 | 7.1642 | 1+20.5621785279815j | -68.1422 | 3.73068279465609j | -68.1421842702563+3.73068279465609j | 0.00183987007116659-0.301653297094776j | 0.0131811587188054-2.16109824784317j | 11.8209 | 1+0.0621213852809108j | -68.1421842702563+3.73068279465609j | -0.0145815793853618-0.00170996327547505j | -0.172367326465769-0.020213297226511j | -0.149995267625779-0.382265531549327j | -7.7308 | 68.5757 | -0.16134423646245-0.0189206334765983j | -15.7856 | 6.6885 | -0.149557249319566-0.089518577940455j | -15.174 | 30.9029 | 46874.2933944696-181.993502483019j | 15000-0.000186364155842733j | 10000-26829.1935076795j | 903.442560112972-8558.53496454583j | 10903.442560113-8558.53496454583j | 7168.79069818358-2587.44293021046j | 0.242424913579551+0.000713052473106509j | 1+113.309406752381j | -9.2852e-06 | 0.00630638081098791j | -0.0000092852497504215+0.00630638081098791j | 5.39014494166005-0.0555070891634673j | 0.983524217618962-0.583606981577873j | 1.1658 | 149.3158 | -0.169728177726879+0.0755527215999107j | -14.6198 | -23.9957 | -0.199336843693243-0.000761034482766935j | -14.0082 | 0.21874 | 15.0082 | -0.21874
157 | 138038.4265 | 867321.012961475j | 0.93701 | -0.394236824073398j | 0.937009563042537-0.394236824073398j | 0.14272 | -22.8184 | 7.1642 | 1+21.5312441467686j | -74.8129 | 3.9065044580067j | -74.8128974860502+3.9065044580067j | 0.00165691767529223-0.287714713823203j | 0.0118704549871682-2.06123974082295j | 11.8209 | 1+0.0650490759721106j | -74.8128974860502+3.9065044580067j | -0.0132850538144837-0.0015631956768558j | -0.157041233150315-0.0184783727771611j | -0.150047483622395-0.362453298238916j | -8.128 | 67.5115 | -0.146998264550974-0.0172966594535633j | -16.594 | 6.7109 | -0.138994461147855-0.0796228719010913j | -15.9076 | 29.8062 | 46874.2252235694-190.570314856362j | 15000-0.000195147227916331j | 10000-25621.6808887683j | 898.072233167619-8193.28897481953j | 10898.0722331676-8193.28897481953j | 7102.53543923939-2498.49523442628j | 0.242424978331342+0.000746657537028631j | 1+118.64951457313j | -1.0191e-05 | 0.00660359138206582j | -0.0000101907217166954+0.00660359138206582j | 5.39014372365234-0.0537479432274774j | 0.960634389475542-0.596814055004065j | 1.0687 | 148.1485 | -0.151534477587395+0.0711148644510868j | -15.5253 | -25.1406 | -0.181042908375612+0.00646537904376196j | -14.8388 | -2.0453 | 15.8388 | 2.0453
158 | 144543.9771 | 908196.592996385j | 0.93093 | -0.412816633180175j | 0.93093235931061-0.412816633180175j | 0.15801 | -23.9146 | 7.1642 | 1+22.5459804211353j | -82.1272 | 4.09061234106693j | -82.1271890798925+4.09061234106693j | 0.00149367964408623-0.274450770923415j | 0.0107009884949461-1.9662144782573j | 11.8209 | 1+0.0681147444747289j | -82.1271890798925+4.09061234106693j | -0.0121048949434319-0.00143230492161639j | -0.143090698435792-0.0169311268346296j | -0.150090591540118-0.343498142528529j | -8.5227 | 66.3972 | -0.133939882676004-0.0158483616796407j | -17.4014 | 6.7481 | -0.128987402298473-0.0707784784824933j | -16.646 | 28.7546 | 46874.1504758917-199.551298883459j | 15000-0.000204344233424187j | 10000-24468.5152901809j | 892.256693862327-7845.16337988359j | 10892.2566938623-7845.16337988359j | 7040.83114441524-2411.56966599833j | 0.242425049330255+0.000781846349365482j | 1+124.241293921905j | -1.1184e-05 | 0.00691480905582402j | -0.0000111835519849337+0.00691480905582402j | 5.39014240035555-0.0521028035383167j | 0.936669005160991-0.609416087092936j | 0.96471 | 146.9511 | -0.135115583219153+0.0667804500381966j | -16.4367 | -26.3007 | -0.163952045196404+0.0123109909660122j | -15.6812 | -4.2942 | 16.6812 | 4.2942
159 | 151356.1248 | 950998.579769078j | 0.92427 | -0.432272081713217j | 0.924268837925032-0.432272081713217j | 0.17506 | -25.0651 | 7.1642 | 1+23.6085397427674j | -90.1472 | 4.2833969613405j | -90.1471503327739+4.2833969613405j | 0.00134779507335111-0.261824877595323j | 0.00965584530161989-1.87576031710082j | 11.8209 | 1+0.0713248934826808j | -90.1471503327739+4.2833969613405j | -0.0110304755867331-0.00131532498426548j | -0.130390099473024-0.015548319216989j | -0.150126175548145-0.325348255000903j | -8.9147 | 65.2299 | -0.122051501714949-0.0145539862094324j | -18.2078 | 6.8001 | -0.119537301178011-0.0628860861665983j | -17.3888 | 27.7479 | 46874.0685169668-208.955496504534j | 15000-0.000213974680448043j | 10000-23367.2506930749j | 885.96603982119-7513.38718096609j | 10885.9660398212-7513.38718096609j | 6983.38883009815-2326.81694556524j | 0.242425127179001+0.000818693548479537j | 1+130.09660571241j | -1.2272e-05 | 0.00724069396667421j | -0.0000122721687265279+0.00724069396667421j | 5.39014096053648-0.050568180482796j | 0.911659152911496-0.621311311001759j | 0.85344 | 145.7249 | -0.12031192491711+0.0625637038010717j | -17.3544 | -27.475 | -0.148049111373211+0.0169392012639622j | -16.5354 | -6.5272 | 17.5354 | 6.5272
160 | 158489.3192 | 995817.762032063j | 0.91696 | -0.452644437287301j | 0.916962432016212-0.452644437287301j | 0.1941 | -26.2725 | 7.1642 | 1+24.721175942446j | -98.9409 | 4.48526724085412j | -98.9408629804718+4.48526724085412j | 0.00121722052680644-0.249802919022148j | 0.00872038586368793-1.78963285269599j | 11.8209 | 1+0.0746863321524047j | -98.9408629804718+4.48526724085412j | -0.0100521697861861-0.00121055139793483j | -0.118825648815812-0.0143098015994684j | -0.150155542990585-0.307955075844475j | -9.3039 | 64.0066 | -0.111226611060477-0.0133946732268536j | -19.0133 | 6.8669 | -0.110639416151547-0.0558533301331702j | -18.1359 | 26.7857 | 46873.9786511221-218.802846177652j | 15000-0.000224058996457213j | 10000-22315.5511675908j | 879.169643893186-7197.22052528865j | 10879.1696438932-7197.22052528865j | 6929.92411152527-2244.35781786135j | 0.242425212538435+0.000857277290123368j | 1+136.227869845986j | -1.3466e-05 | 0.00758193736020448j | -0.0000134658132476425+0.00758193736020448j | 5.3901393919725-0.0491408188607106j | 0.88564791004494-0.632398276562761j | 0.73462 | 144.4712 | -0.106978383890877+0.0584765527934646j | -18.2787 | -28.6619 | -0.133309117399718+0.0205017909926561j | -17.4013 | -8.7431 | 18.4013 | 8.7431
161 | 165958.6907 | 1042749.20727993j | 0.90895 | -0.473976912399968j | 0.908951117245019-0.473976912399968j | 0.21539 | -27.54 | 7.1642 | 1+25.8862490707243j | -108.583 | 4.69665137353583j | -108.582977161821+4.69665137353583j | 0.00110018256208989-0.238353032614057j | 0.00788190492243503-1.7076038157425j | 11.8209 | 1+0.0782061905459947j | -108.582977161821+4.69665137353583j | -0.00916125338143111-0.0011165046952298j | -0.108294219076021-0.0131980853525672j | -0.150179773283782-0.291272983714076j | -9.6902 | 62.7245 | -0.101368678440272-0.0123540525204996j | -19.8179 | 6.9485 | -0.102284059699279-0.0495947665759331j | -18.8868 | 25.8675 | 46873.8801155789-229.114224996817j | 15000-0.000234618571637985j | 10000-21311.1859180312j | 871.836392232633-6895.95288359263j | 10871.8363922326-6895.95288359263j | 6880.1592892821-2164.2854821361j | 0.242425306133171+0.000897679413178425j | 1+142.648091555894j | -1.4775e-05 | 0.00793926305940379j | -0.0000147746184389903+0.00793926305940379j | 5.39013768134835-0.0478176909789981j | 0.858690680466246-0.642577519848288j | 0.60794 | 143.1917 | -0.0949827758965393+0.0545289242171051j | -19.2099 | -29.8598 | -0.119698850927842+0.0231388735429246j | -18.2789 | -10.9408 | 19.2789 | 10.9408
162 | 173780.0829 | 1091892.46340026j | 0.90017 | -0.496314756091027j | 0.900166885275966-0.496314756091027j | 0.23922 | -28.8705 | 7.1642 | 1+27.1062304039115j | -119.1553 | 4.91799773347184j | -119.155345126394+4.91799773347184j | 0.000995137988941981-0.227445409929279j | 0.00712934678645001-1.62945965322469j | 11.8209 | 1+0.0818919347550195j | -119.155345126394+4.91799773347184j | -0.00834981528467455-0.00103189921752592j | -0.0987022941113768-0.0121979728400079j | -0.150199758030813-0.27525901960939j | -10.0733 | 61.3802 | -0.0923901681775803-0.0114178983605203j | -20.6217 | 7.0451 | -0.0944575321780377-0.0440317432434034j | -19.6413 | 24.9928 | 46873.7720739804-239.911492775254j | 15000-0.000245675804265058j | 10000-20352.0245510442j | 863.934975616543-6608.90130200311j | 10863.9349756165-6608.90130200311j | 6833.8250355407-2086.66799525985j | 0.242425408757732+0.000939985613200226j | 1+149.370888993156j | -1.621e-05 | 0.00831342899998763j | -0.0000162096947943024+0.00831342899998763j | 5.39013581414277-0.0465959902283004j | 0.830855260862598-0.651753347570432j | 0.47315 | 141.8881 | -0.0842045107610109+0.0507289804715004j | -20.1485 | -31.0668 | -0.107178373596471+0.0249790072815449j | -19.1681 | -13.1192 | 20.1681 | 13.1192
163 | 181970.0859 | 1143351.76982803j | 0.89054 | -0.519705349921832j | 0.890535166452036-0.519705349921832j | 0.26593 | -30.2673 | 7.1642 | 1+28.3837076859808j | -130.7477 | 5.14977582596797j | -130.747716081149+5.14977582596797j | 0.00090074051431735-0.217052120869485j | 0.00645306637122878-1.55500026891571j | 11.8209 | 1+0.0857513827371022j | -130.747716081149+5.14977582596797j | -0.00761067817698681-0.000955616457228389j | -0.0899650315846799-0.0112962423003714j | -0.150216233967677-0.259872641066415j | -10.4528 | 59.9705 | -0.0842116637008525-0.0105738345324409j | -21.4246 | 7.1568 | -0.0871429612345514-0.0390921871500525j | -20.3991 | 24.1609 | 46873.6536092958-251.217538183567j | 15000-0.000257254148211306j | 10000-19436.0325567735j | 855.434238290786-6335.40873323631j | 10855.4342382908-6335.40873323631j | 6790.66172800743-2011.55060668556j | 0.242425521283293+0.000984285624137278j | 1+156.410522112474j | -1.7783e-05 | 0.00870522883808126j | -0.0000177832247277024+0.00870522883808126j | 5.39013377450526-0.0454731251282829j | 0.802221603419665-0.659835686220645j | 0.32998 | 140.5623 | -0.0745334092454322+0.0470833024129253j | -21.0946 | -32.2809 | -0.0957023862223403+0.0261394385688026j | -20.0691 | -15.2767 | 21.0691 | 15.2767
164 | 190546.0718 | 1197236.27865146j | 0.87997 | -0.544198308477936j | 0.879974196770213-0.544198308477936j | 0.29589 | -31.7337 | 7.1642 | 1+29.7213906175225j | -143.4585 | 5.3924772834335j | -143.458498074645+5.3924772834335j | 0.000815812676229406-0.207146957238712j | 0.00584462812821067-1.4840379026057j | 11.8209 | 1+0.0897927208988595j | -143.458498074645+5.3924772834335j | -0.00693732751658521-0.000886682236653537j | -0.0820054237781416-0.0104813780810388j | -0.150229810049841-0.245075502638498j | -10.8286 | 58.492 | -0.0767610820249714-0.0098110818229539j | -22.2268 | 7.2837 | -0.0803210462993008-0.0347103287053822j | -21.1598 | 23.3713 | 46873.5237160403-263.05632703628j | 15000-0.000269378162696578j | 10000-18561.2669933898j | 846.303587729868-6074.84245387435j | 10846.3035877299-6074.84245387435j | 6750.42047922464-1938.95799577899j | 0.242425644665079+0.00103067340860818j | 1+163.78192291952j | -1.9509e-05 | 0.00911549363367091j | -0.0000195085659906547+0.00911549363367091j | 5.39013154512177-0.0444467138290521j | 0.772881253341896-0.666741936806803j | 0.17822 | 139.2166 | -0.0658686609801463+0.0435970312847508j | -22.0486 | -33.4997 | -0.0852214627217634+0.0267264476222197j | -20.9816 | -17.412 | 21.9816 | 17.412
165 | 199526.2315 | 1253660.28613816j | 0.86839 | -0.569845584608255j | 0.868394323783968-0.569845584608255j | 0.32954 | -33.2731 | 7.1642 | 1+31.1221166033798j | -157.3956 | 5.64661690819915j | -157.395593386438+5.64661690819915j | 0.000739322167524278-0.197705293171247j | 0.00529663642405453-1.41639613018207j | 11.8209 | 1+0.094024521460362j | -157.395593386438+5.64661690819915j | -0.00632384789649774-0.000824247141399222j | -0.0747535452839733-0.00974333934310722j | -0.15024098974209-0.230831259218527j | -11.2001 | 56.9411 | -0.0699729695528991-0.0091202415164244j | -23.0282 | 7.426 | -0.0739707102855648-0.0308263794802008j | -21.9233 | 22.6233 | 46873.3812917454-275.45295282409j | 15000-0.000282073564381086j | 10000-17725.8723658518j | 836.513467376074-5826.59257615475j | 10836.5134673761-5826.59257615475j | 6712.86390698008-1868.89639197321j | 0.24242577995047+0.00107924735713916j | 1+171.5007271437j | -2.14e-05 | 0.009545093613393j | -0.0000214003650663873+0.009545093613393j | 5.39012910706737-0.0435145790569734j | 0.742936452579689-0.672398769449954j | 0.01766 | 137.8532 | -0.0581179089488276+0.0402739787432461j | -23.0106 | -34.7208 | -0.0756831567234418+0.0268357735544571j | -21.9057 | -19.5235 | 22.9057 | 19.5235
166 | 208929.6131 | 1312743.47517293j | 0.8557 | -0.596701579624059j | 0.85569724554044-0.596701579624059j | 0.36737 | -34.8891 | 7.1642 | 1+32.588856771168j | -172.6773 | 5.91273376448225j | -172.677314513392+5.91273376448225j | 0.000670361812154596-0.188703960286108j | 0.0048025920870777-1.35190896921391j | 11.8209 | 1+0.0984557606379697j | -172.677314513392+5.91273376448225j | -0.00576486591423039-0.000767569720146842j | -0.0681458776726936-0.00907336146800446j | -0.15025018937667-0.217105389240114j | -11.5671 | 55.3144 | -0.0637878699322276-0.00849310950178092j | -23.8289 | 7.5841 | -0.0680696626658411-0.0273861786367696j | -22.6894 | 21.9162 | 46873.2251276061-288.433689593328j | 15000-0.00029536728191391j | 10000-16928.0766901507j | 826.035892639074-5590.07066435315j | 10826.0358926391-5590.07066435315j | 6677.76668851117-1801.35556672787j | 0.242425928287897+0.00113011049678374j | 1+179.583307403657j | -2.3475e-05 | 0.00999494001640215j | -0.0000234746815044125+0.00999494001640215j | 5.39012643964602-0.0426747434941326j | 0.712498916305582-0.676743788798648j | -0.15186 | 136.4743 | -0.0511964473030706+0.0371167134612475j | -23.9808 | -35.9416 | -0.0670329871740624+0.0265530988142778j | -22.8412 | -21.6095 | 23.8412 | 21.6095
167 | 218776.1624 | 1374611.16912112j | 0.84178 | -0.624823258691418j | 0.84177517609169-0.624823258691418j | 0.40994 | -36.5853 | 7.1642 | 1+34.1247222734318j | -189.4334 | 6.19139232181382j | -189.433388528636+6.19139232181382j | 0.00060813258749406-0.180121135724925j | 0.00435677077607685-1.29042007683528j | 11.8209 | 1+0.103095837684084j | -189.433388528636+6.19139232181382j | -0.00525549882307532-0.000716002040601574j | -0.0621247025056068-0.00846378531576786j | -0.150257753284897-0.203865035208129j | -11.9288 | 53.6081 | -0.0581517558852117-0.00792251644992509j | -24.6289 | 7.7581 | -0.0625948795604687-0.0243408208257571j | -23.4577 | 21.2492 | 46873.0538982283-302.026047278067j | 15000-0.000309287513052252j | 10000-16166.1877346962j | 814.845048148208-5364.70846727081j | 10814.8450481482-5364.70846727081j | 6644.9159372757-1736.31069340774j | 0.242426090936585+0.001183370709565j | 1+188.046807935769j | -2.5749e-05 | 0.010465987027231j | -0.0000257491242506082+0.010465987027231j | 5.39012352021456-0.0419254255815966j | 0.681688304910735-0.679727001846924j | -0.33048 | 135.0825 | -0.0450265202505634+0.0341266318706124j | -24.9594 | -37.1593 | -0.0592153105060527+0.0259545769257605j | -23.7881 | -23.6683 | 24.7881 | 23.6683
168 | 229086.7653 | 1439394.59765635j | 0.82651 | -0.654270271661977j | 0.826509930495942-0.654270271661977j | 0.45788 | -38.3654 | 7.1642 | 1+35.7329708868189j | -207.8061 | 6.4831836523544j | -207.806058339315+6.4831836523544j | 0.000551929192795985-0.171936241484155j | 0.00395411959018019-1.2317820285432j | 11.8209 | 1+0.107954594824226j | -207.806058339315+6.4831836523544j | -0.00479130832637163-0.000668977255764863j | -0.056637555141587-0.00790791024725032j | -0.150263966277981-0.191078859359034j | -12.2848 | 51.8186 | -0.0530155179452415-0.00740219023533775j | -25.4281 | 7.9484 | -0.0575230074283045-0.0216462761983525j | -24.228 | 20.6216 | 46872.866150387-316.258829594701j | 15000-0.000323863784472679j | 10000-15438.5894308655j | 802.917941442137-5149.95677942235j | 10802.9179414421-5149.95677942235j | 6614.11143655656-1673.72407699774j | 0.242426269277244+0.00123914096120236j | 1+196.909180959389j | -2.8243e-05 | 0.010959233799744j | -0.0000282430011301881+0.010959233799744j | 5.39012032399068-0.041265035737524j | 0.650630430469186-0.681312024654937j | -0.51829 | 133.6804 | -0.0395367104783783+0.03130401965017j | -25.9464 | -38.3712 | -0.0521740873478994+0.0251073906542301j | -24.7463 | -25.6979 | 25.7463 | 25.6979
169 | 239883.2919 | 1507231.1751162j | 0.80977 | -0.685105079598273j | 0.809771921541435-0.685105079598273j | 0.51191 | -40.2328 | 7.1642 | 1+37.4170139222597j | -227.9513 | 6.78872668463718j | -227.951290191659+6.78872668463718j | 0.000501127750825721-0.164129853669476j | 0.00359016896113949-1.17585566807983j | 11.8209 | 1+0.113042338133715j | -227.951290191659+6.78872668463718j | -0.00436825895481731-0.00062599888838405j | -0.0516367327196315-0.00739986745671892j | -0.150269063947923-0.178716912549921j | -12.6344 | 49.9421 | -0.0483345039044804-0.00692663736920438j | -26.2266 | 8.1553 | -0.0528306974802419-0.0192630111677244j | -25.0002 | 20.0328 | 46872.6602907012-331.162194613013j | 15000-0.000339127014401145j | 10000-14743.7384451055j | 790.235104975476-4945.28444410212j | 10790.2351049755-4945.28444410212j | 6585.16575929274-1613.54676011821j | 0.242426464823792+0.00129753954060604j | 1+206.189224755896j | -3.0977e-05 | 0.0114757265764762j | -0.0000309774827525127+0.0114757265764762j | 5.39011682384262-0.0406921729820442j | 0.619455251483716-0.681476973647085j | -0.71535 | 132.2705 | -0.0346614061434068+0.0286481095500815j | -26.9419 | -39.5742 | -0.0458535515475942+0.0240703304072635j | -25.7155 | -27.6967 | 26.7155 | 27.6967
170 | 251188.6432 | 1578264.79197648j | 0.79142 | -0.717393087262036j | 0.791419059675968-0.717393087262036j | 0.57284 | -42.1912 | 7.1642 | 1+39.1804234608161j | -250.0401 | 7.10866951639854j | -250.040097674006+7.10866951639854j | 0.000455175300764484-0.156683620485179j | 0.00326095737861123-1.12250951989382j | 11.8209 | 1+0.118369859398236j | -250.040097674006+7.10866951639854j | -0.00398268053480057-0.000586631586189688j | -0.0470788505009261-0.00693451069048109j | -0.150273241174061-0.166750514729438j | -12.9767 | 47.9753 | -0.0440681035283694-0.00649104070671169j | -27.0243 | 8.3792 | -0.0484948781250913-0.0171556167254916j | -25.774 | 19.4818 | 46872.4345721226-346.767718122198j | 15000-0.000355109578194708j | 10000-14080.1609053149j | 776.781334585283-4750.17751140684j | 10776.7813345853-4750.17751140684j | 6557.90429845783-1555.72001516607j | 0.242426679236202+0.00135869031064464j | 1+215.906623542382j | -3.3976e-05 | 0.0120165609078547j | -0.0000339757822291462+0.0120165609078547j | 5.39011299005865-0.0402056219616813j | 0.588294722047694-0.680215000178818j | -0.92168 | 130.8554 | -0.0303403359718677+0.0261571400610748j | -27.946 | -40.7654 | -0.0401987886813354+0.0228943847594509j | -26.6957 | -29.6628 | 27.6957 | 29.6628
171 | 263026.7992 | 1652646.12006218j | 0.7713 | -0.751202781846446j | 0.771295546803658-0.751202781846446j | 0.64159 | -44.2439 | 7.1642 | 1+41.0269399305436j | -274.26 | 7.44369078928007j | -274.259993457201+7.44369078928007j | 0.000413580798723906-0.149580187929828j | 0.00296296691623097-1.07161925681071j | 11.8209 | 1+0.123948459004664j | -274.259993457201+7.44369078928007j | -0.00363123431436445-0.000550493137993081j | -0.0429244414474126-0.00650732187000776j | -0.150276659151389-0.155152145561246j | -13.311 | 45.9145 | -0.0401793737416083-0.00609117110568117j | -27.8213 | 8.6204 | -0.0444929726808799-0.0152924495007284j | -26.5492 | 18.9681 | 46872.1870791214-363.108459914712j | 15000-0.00037184537701399j | 10000-13446.4492745647j | 762.546448515325-4564.13856333229j | 10762.5464485153-4564.13856333229j | 6532.1652271903-1500.1767346559j | 0.242426914334595+0.00142272297071531j | 1+226.081989224506j | -3.7263e-05 | 0.012582883976007j | -0.000037263352230782+0.012582883976007j | 5.39010879009522-0.0398043503669412j | 0.557280570257148-0.677534443107198j | -1.1373 | 129.4377 | -0.0265181625342569+0.0238284183051087j | -28.9585 | -41.9419 | -0.0351562304442574+0.0216233364891292j | -27.6865 | -31.5942 | 28.6865 | 31.5942
172 | 275422.8703 | 1730532.93214267j | 0.74923 | -0.786605878246668j | 0.749230553709359-0.786605878246668j | 0.71917 | -46.394 | 7.1642 | 1+42.9604800404418j | -300.8166 | 7.79450112831872j | -300.816581096339+7.79450112831872j | 0.000375907390036039-0.142803132305092j | 0.00269306786891491-1.02306721651409j | 11.8209 | 1+0.1297899699107j | -300.816581096339+7.79450112831872j | -0.00331088236421481-0.000517247572149195j | -0.0391375945143004-0.00611432950958451j | -0.150279451200166-0.143895343956643j | -13.6361 | 43.7568 | -0.0366347000522795-0.00572331106150593j | -28.6174 | 8.8793 | -0.0408030693113433-0.0136452893494514j | -27.3257 | 18.4909 | 46871.9157114458-380.219033115339j | 15000-0.000389369909732101j | 10000-12841.2593655225j | 747.52604692741-4386.68621607874j | 10747.5260469274-4386.68621607874j | 6507.79940284942-1446.8427330308j | 0.242427172114689+0.00148977333167038j | 1+236.736905117117j | -4.0868e-05 | 0.0131758970280892j | -0.0000408681010558706+0.0131758970280892j | 5.39010418830048-0.0394875067374891j | 0.526542085000114-0.673458592037969j | -1.3621 | 128.02 | -0.0231441243581581+0.0216583893775119j | -29.9795 | -43.1007 | -0.0306740705428311+0.0202943585047549j | -28.6878 | -33.4891 | 29.6878 | 33.4891
173 | 288403.1503 | 1812090.43658882j | 0.72504 | -0.823677471176736j | 0.725036769883413-0.823677471176736j | 0.80671 | -48.6444 | 7.1642 | 1+44.9851450883174j | -329.9353 | 8.16184464927748j | -329.935300406617+8.16184464927748j | 0.000341765756846042-0.136336898761262j | 0.00244847109382239-0.976741961274713j | 11.8209 | 1+0.135906782744161j | -329.935300406617+8.16184464927748j | -0.0030188599153086-0.000486599185334159j | -0.0356856276555882-0.00575203813111424j | -0.150281727570066-0.132954615432612j | -13.9511 | 41.4993 | -0.0334034904690455-0.00538418863595841j | -29.4128 | 9.1565 | -0.0374040497364196-0.0121890160778441j | -28.1033 | 18.0495 | 46871.6181663179-398.135676687316j | 15000-0.000407720348232484j | 10000-12263.3074892523j | 731.722247789286-4217.35480656536j | 10731.7222477893-4217.35480656536j | 6484.67022436135-1395.63797341523j | 0.24242745476474+0.00155998360367993j | 1+247.893971725351j | -4.4821e-05 | 0.0137968579242912j | -0.0000448206295451527+0.0137968579242912j | 5.39009914561176-0.039254418650175j | 0.496203989744422-0.668025072415337j | -1.596 | 126.6047 | -0.0201717182455641+0.01964271325681j | -31.0087 | -44.2388 | -0.0267026070598837+0.0189386046249134j | -29.6993 | -35.3459 | 30.6993 | 35.3459
174 | 301995.172 | 1897491.62780217j | 0.69851 | -0.862496194455532j | 0.698508813436062-0.862496194455532j | 0.90545 | -50.9971 | 7.1642 | 1+47.1052296601889j | -361.8633 | 8.54650053701492j | -361.86334122995+8.54650053701492j | 0.000310808376990214-0.130166745203119j | 0.00222668687992989-0.932537876082047j | 11.8209 | 1+0.142311872085163j | -361.86334122995+8.54650053701492j | -0.00275265033298053-0.000458287371886096j | -0.0325387919958295-0.00541736714229534j | -0.150283579414289-0.122305346348408j | -14.2546 | 39.1397 | -0.0304578985914723-0.00507092024417975j | -30.2073 | 9.4524 | -0.0342756827658293-0.0109013069204872j | -28.8818 | 17.6432 | 46871.2919189146-416.896331251931j | 15000-0.000426935616255489j | 10000-11711.3677323371j | 715.144371430702-4055.69426579899j | 10715.1443714307-4055.69426579899j | 6462.65344776115-1346.47773205044j | 0.242427764684116+0.00163350269763719j | 1+259.576854683337j | -4.9154e-05 | 0.0144470838059276j | -0.0000491544908532852+0.0144470838059276j | 5.39009361922413-0.0391045912859388j | 0.466384476684808-0.661284881268878j | -1.8388 | 125.1942 | -0.0175584139870991+0.0177763493693691j | -32.0461 | -45.3534 | -0.0231945158223458+0.0175817904849192j | -30.7206 | -37.1627 | 31.7206 | 37.1627
175 | 316227.766 | 1986917.65315922j | 0.66942 | -0.903144387799645j | 0.669421487603306-0.903144387799645j | 1.0168 | -53.4537 | 7.1642 | 1+49.3252307396776j | -396.8717 | 8.94928469824065j | -396.871741838303+8.94928469824065j | 0.000282724556959253-0.124278690966165j | 0.00202548936329017-0.89035480095163j | 11.8209 | 1+0.149018823986941j | -396.871741838303+8.94928469824065j | -0.0025099624611138-0.000432082142807768j | -0.0296700040179422-0.00510759786722018j | -0.150285082078062-0.11192372419163j | -14.5454 | 36.6766 | -0.0277725729247381-0.00478096107273287j | -31.0008 | 9.7676 | -0.0313986881559629-0.00976235559823598j | -29.661 | 17.2713 | 46870.9342009704-436.54071836237j | 15000-0.000447056471960824j | 10000-11184.2693565527j | 697.809543264853-3901.27017618887j | 10697.8095432649-3901.27017618887j | 6441.6369608725-1299.27371156214j | 0.242428104503662+0.00171048654074109j | 1+271.810334952181j | -5.3906e-05 | 0.0151279538892706j | -0.0000539064752827609+0.0151279538892706j | 5.39008756222698-0.0390377063724366j | 0.437193465079071-0.653301117927876j | -2.0905 | 123.7907 | -0.0152653946047135+0.0160536480016686j | -33.0914 | -46.4417 | -0.0201050590997796+0.0162447600024324j | -31.7515 | -38.938 | 32.7515 | 38.938
176 | 331131.1215 | 2080558.19724932j | 0.63753 | -0.945708271476964j | 0.637527869043574-0.945708271476964j | 1.1421 | -56.015 | 7.1642 | 1+51.6498572467144j | -435.2577 | 9.37105149216289j | -435.257689787212+9.37105149216289j | 0.000257236123945337-0.118659469747681j | 0.001842885664086-0.85009769371473j | 11.8209 | 1+0.156041864793699j | -435.257689787212+9.37105149216289j | -0.00228871009921778-0.000407780239496453j | -0.0270546029638878-0.00482032760718195j | -0.150286297820537-0.101786663186051j | -14.8219 | 34.1092 | -0.0253244297948202-0.00451206207827383j | -31.7935 | 10.1024 | -0.0287547757229916-0.00875461314875829j | -30.4408 | 16.9333 | 46870.54197732-457.110423377022j | 15000-0.000468125594381097j | 10000-10680.8943155745j | 679.743182568705-3753.66400326998j | 10679.7431825687-3753.66400326998j | 6421.52051474087-1253.93511185298j | 0.242428477108035+0.00179109840692042j | 1+284.620361383707j | -5.9117e-05 | 0.0158409123910529j | -0.0000591169225980935+0.0158409123910529j | 5.39008092320607-0.039053621499987j | 0.408731134654707-0.644147466283051j | -2.3509 | 122.3964 | -0.0132573162799523+0.0144684470345111j | -34.1444 | -47.5012 | -0.017392233986061+0.0149440329597474j | -32.7917 | -40.6704 | 33.7917 | 40.6704
177 | 346736.8505 | 2178611.88422108j | 0.60256 | -0.9902781291914j | 0.60255721169672-0.9902781291914j | 1.2831 | -58.6806 | 7.1642 | 1+54.0840400257883j | -477.347 | 9.81269554269875j | -477.347044751477+9.81269554269875j | 0.00023409368038189-0.11329648634136j | 0.0016770890534822-0.811676320057505j | 11.8209 | 1+0.163395891316581j | -477.347044751477+9.81269554269875j | -0.00208699340103221-0.000385201760820082j | -0.0246701309495151-0.0045534297696941j | -0.150287278068198-0.0918717345807745j | -15.0826 | 31.4378 | -0.0230924475252487-0.00426223266636665j | -32.5851 | 10.4575 | -0.026326664082526-0.00786255023481913j | -31.221 | 16.6284 | 46870.111920184-478.648982081648j | 15000-0.000490187673949742j | 10000-10200.1748834521j | 660.979345178739-3612.47348485341j | 10660.9793451787-3612.47348485341j | 6402.21540689743-1210.36966441787j | 0.242428885660185+0.00187550926279411j | 1+298.034105761444j | -6.483e-05 | 0.0165874715918448j | -0.0000648300644715084+0.0165874715918448j | 5.39007364580697-0.0391523698092204j | 0.381086769723036-0.633906493483042j | -2.6196 | 121.0131 | -0.0115020831963411+0.0130141719580379j | -35.2047 | -48.5294 | -0.0150168650219818+0.0136923294428877j | -33.8406 | -42.3585 | 34.8406 | 42.3585
178 | 363078.0548 | 2281286.69909085j | 0.56421 | -1.03694849958675j | 0.564212648411103-1.03694849958675j | 1.4414 | -61.449 | 7.1642 | 1+56.6329423049303j | -523.4971 | 10.2751536360917j | -523.497104759521+10.2751536360917j | 0.000213073339681855-0.108177776779957j | 0.00152649556787001-0.775004967975812j | 11.8209 | 1+0.171096502431814j | -523.497104759521+10.2751536360917j | -0.00190308200592481-0.000364187233685566j | -0.0224961335625739-0.0043050192399846j | -0.150288065280779-0.0821571010557301j | -15.3259 | 28.6638 | -0.021057479787108-0.00402970827751055j | -33.3757 | 10.8335 | -0.0240980828448616-0.00707244027004398j | -32.0015 | 16.3562 | 46869.6403809821-501.201971213935j | 15000-0.000513289507295441j | 10000-9741.09138981891j | 641.560889813221-3477.3131527469j | 10641.5608898132-3477.3131527469j | 6383.64410991109-1168.48463241571j | 0.242429333628202+0.00196389812989459j | 1+312.080020435628j | -7.1094e-05 | 0.0173692150438039j | -0.00007109439996718+0.0173692150438039j | 5.39006566825704-0.039334160049573j | 0.35433793334958-0.622667833960011j | -2.8965 | 119.6427 | -0.00997063359396264+0.0116839368246405j | -36.2722 | -49.5238 | -0.0129426459366951+0.0124990671785732j | -34.8981 | -44.0011 | 35.8981 | 44.0011
179 | 380189.3963 | 2388800.42890683j | 0.52217 | -1.08581837677583j | 0.522168670827791-1.08581837677583j | 1.6187 | -64.3172 | 7.1642 | 1+59.301970647612j | -574.0996 | 10.7594067079606j | -574.099639309042+10.7594067079606j | 0.000193973874612486-0.103291971538555j | 0.00138966357931333-0.740002184156812j | 11.8209 | 1+0.179160032168012j | -574.099639309042+10.7594067079606j | -0.00173539973430913-0.000344595067066113j | -0.0205139789488482-0.00407342228531883j | -0.150288694496547-0.0726214547434798j | -15.5501 | 25.7904 | -0.0192020862548216-0.00381292221611626j | -34.1651 | 11.231 | -0.0220537615861474-0.00637216243917112j | -32.7821 | 16.116 | 46869.1233594335-524.817103047666j | 15000-0.000537480096504037j | 10000-9302.67005703431j | 621.539441699908-3347.81495439813j | 10621.5394416999-3347.81495439813j | 6365.7398380958-1128.18777510883j | 0.242429824814757+0.00205645246391459j | 1+326.787898674454j | -7.7963e-05 | 0.0181878009296022j | -0.0000779631072515099+0.0181878009296022j | 5.39005692284118-0.039599377008519j | 0.32854997483923-0.610526327446425j | -3.1814 | 118.2866 | -0.0086367343533267+0.0104706437022968j | -37.3465 | -50.4824 | -0.0111361357461183+0.0113708282585085j | -35.9635 | -45.5974 | 36.9635 | 45.5974
180 | 398107.1706 | 2501381.12470457j | 0.47607 | -1.13699142032026j | 0.476068366128558-1.13699142032026j | 1.8167 | -67.2805 | 7.1642 | 1+62.0967864207909j | -629.5842 | 11.2664819239958j | -629.584215112171+11.2664819239958j | 0.000176614220362555-0.098628261492875j | 0.00126529590707502-0.706590530098209j | 11.8209 | 1+0.187603584352843j | -629.584215112171+11.2664819239958j | -0.00158251069593755-0.000326299337836086j | -0.0187066935997394-0.00385715038158478j | -0.150289194612176-0.0632439584235774j | -15.7534 | 22.8221 | -0.0175103788953085-0.00361048115091137j | -34.9533 | 11.6506 | -0.0201794084466548-0.00575102351145648j | -33.5627 | 15.9073 | 46868.5564696887-549.544324197328j | 15000-0.000562810753058528j | 10000-8883.98093467134j | 600.975133342112-3223.62893471279j | 10600.9751333421-3223.62893471279j | 6348.44604573672-1089.38827155215j | 0.242430363389372+0.00215336855177248j | 1+342.188937859585j | -8.5494e-05 | 0.0190449655796532j | -0.0000854944950244671+0.0190449655796532j | 5.39004733532697-0.039948582312198j | 0.303775859009914-0.597580175592933j | -3.4738 | 116.9462 | -0.00747678235064801+0.00936707828190006j | -38.4271 | -51.4032 | -0.00956671477500975+0.0103117923355346j | -37.0365 | -47.1465 | 38.0365 | 47.1465
181 | 416869.3835 | 2619267.58523383j | 0.42552 | -1.19057617510629j | 0.425520387190286-1.19057617510629j | 2.0372 | -70.3327 | 7.1642 | 1+65.0233178034298j | -690.4218 | 11.7974548587155j | -690.421842702564+11.7974548587155j | 0.000160831283226776-0.0941763663633648j | 0.00115222411863959-0.674696356036046j | 11.8209 | 1+0.196445068892537j | -690.421842702564+11.7974548587155j | -0.00144310667552518-0.000309187863926431j | -0.0170588132390439-0.00365487743626468j | -0.150289589442894-0.0540041894942772j | -15.934 | 19.7651 | -0.0159678823907249-0.00342114379452925j | -35.7401 | 12.0929 | -0.0184616807813761-0.00519959723564269j | -34.3431 | 15.7295 | 46867.9349032054-575.435918806947j | 15000-0.000589335206677612j | 10000-8484.13592696694j | 579.936110479223-3104.42393254709j | 10579.9361104792-3104.42393254709j | 6331.71585178613-1051.99759496019j | 0.242430953923815+0.00225485192732782j | 1+358.315805659988j | -9.3752e-05 | 0.0199425271551016j | -0.0000937524975042151+0.0199425271551016j | 5.39003682433527-0.0403825155988368j | 0.280056293122499-0.583929174617326j | -3.7737 | 115.6227 | -0.00646961162354908+0.0083659995354676j | -39.5138 | -52.2844 | -0.00820650640659442+0.0093241340931734j | -38.1167 | -48.6478 | 39.1167 | 48.6478
182 | 436515.8322 | 2742709.86348268j | 0.3701 | -1.24668630158304j | 0.370095630425373-1.24668630158304j | 2.2819 | -73.4658 | 7.1642 | 1+68.0877723609575j | -757.129 | 12.3534517769028j | -757.128974860501+12.3534517769028j | 0.000146478013255288-0.0899265054073898j | 0.00104939472182893-0.644249590978315j | 11.8209 | 1+0.205703239761201j | -757.128974860501+12.3534517769028j | -0.00131599567399626-0.000293160526447191j | -0.0155562473702244-0.00346541995442053j | -0.150289898600646-0.0448820863684512j | -16.0904 | 16.6276 | -0.0145614073480934-0.00324380233790282j | -36.5256 | 12.5586 | -0.0168881499066118-0.00470958004856521j | -35.1231 | 15.5821 | 46867.2533880576-602.546616289538j | 15000-0.000617109719283602j | 10000-8102.2869090515j | 558.497801259798-2989.8882426104j | 10558.4978012598-2989.8882426104j | 6315.51138857174-1015.93032629256j | 0.242431601430897+0.00236111780661684j | 1+375.202709324431j | -0.00010281 | 0.0208823895043872j | -0.000102807217166954+0.0208823895043872j | 5.39002530064911-0.0409020960671079j | 0.257420117493134-0.569673071970919j | -4.0805 | 114.3169 | -0.00559630603311112+0.00746022167726081j | -40.6061 | -53.1245 | -0.00703027046716073+0.0084083835877599j | -39.2036 | -50.1009 | 40.2036 | 50.1009
183 | 457088.1896 | 2871969.7970735j | 0.30932 | -1.30544081685159j | 0.309323593106102-1.30544081685159j | 2.5524 | -76.6696 | 7.1642 | 1+71.2966502123496j | -830.2719 | 12.935652022565j | -830.271890798924+12.935652022565j | 0.000133421705439109-0.0858693701493287j | 0.000955856994190632-0.615183547338474j | 11.8209 | 1+0.215397734780512j | -830.271890798924+12.935652022565j | -0.00120009149593545-0.000278127807681131j | -0.0141861561907593-0.00328771975646949j | -0.150290138221522-0.0358578969768882j | -16.2209 | 13.4194 | -0.0132789350851228-0.00307746627325816j | -37.3095 | 13.0483 | -0.0154472616483205-0.00427366181489063j | -35.9027 | 15.4647 | 46866.506144338-630.933703785459j | 15000-0.000646193204341536j | 9999.99999999992-7737.62392796272j | 536.741957802302-2879.73019228749j | 10536.7419578023-2879.73019228749j | 6299.80307549649-981.104893553807j | 0.242432311407022+0.0024723915435171j | 1+392.885468239655j | -0.00011274 | 0.0218665462015623j | -0.000112735519849337+0.0218665462015623j | 5.39001266645721-0.0415084244023284j | 0.235884919017543-0.554910084228175j | -4.3942 | 113.0297 | -0.00484001759609646+0.00664268710389926j | -41.7037 | -53.922 | -0.00601527410062058+0.00756374889125037j | -40.2968 | -51.5056 | 41.2968 | 51.5056
184 | 478630.0923 | 3007321.56365561j | 0.24269 | -1.36696434711619j | 0.242688379250323-1.36696434711619j | 2.8499 | -79.9327 | 7.1642 | 1+74.6567578177505j | -910.4715 | 13.5452905204802j | -910.471503327738+13.5452905204802j | 0.000121542499229264-0.0819960989623797j | 0.00087075223328428-0.587434738834959j | 11.8209 | 1+0.225549117274171j | -910.471503327738+13.5452905204802j | -0.00109440428476758-0.000264009516365588j | -0.0129368387094914-0.00312082890987382j | -0.150290321568296-0.0269121290936659j | -16.3243 | 10.1522 | -0.0121095129025818-0.00292124828944034j | -38.0918 | 13.5627 | -0.0141282941019216-0.00388541033247733j | -36.6816 | 15.3767 | 46865.6868352788-660.657143509055j | 15000-0.000676647351822512j | 10000-7389.37348462651j | 514.755490943386-2773.67858458469j | 10514.7554909434-2773.67858458469j | 6284.5688227319-947.444222333837j | 0.242433089878834+0.00258890910679177j | 1+411.401589908087j | -0.00012362 | 0.0228970847749298j | -0.000123621687265279+0.0228970847749298j | 5.38999881452397-0.042202785084123j | 0.21545782308224-0.539735602178587j | -4.7142 | 111.7615 | -0.00418579099319082+0.00590652944143882j | -42.806 | -54.6759 | -0.00514114577657622+0.00678840127284j | -41.3958 | -52.8618 | 42.3958 | 52.8618
185 | 501187.2336 | 3149052.26247287j | 0.16962 | -1.43138739203312j | 0.169624320162117-1.43138739203312j | 3.1757 | -83.2418 | 7.1642 | 1+78.175222415889j | -998.4086 | 14.1836603956381j | -998.408629804722+14.1836603956381j | 0.000110732050585646-0.0782982533367911j | 0.000793304243001643-0.560942710472533j | 11.8209 | 1+0.236178919685465j | -998.408629804722+14.1836603956381j | -0.000998031916942699-0.000250733675557623j | -0.0117976310181883-0.00296389658271101j | -0.150290459529482-0.0180255022254305j | -16.3993 | 6.8393 | -0.0110431588615104-0.00277435196621294j | -38.8723 | 14.1025 | -0.012921313756178-0.00353916837795556j | -37.4597 | 15.3177 | 46864.7885136836-691.779695153101j | 15000-0.000708536759056395j | 10000-7056.79689316166j | 492.629130209991-2671.48296316846j | 10492.62913021-2671.48296316846j | 6269.7931741988-914.876283374826j | 0.242433943454363+0.00271091757950695j | 1+430.790349506289j | -0.00013556 | 0.0239761911349707j | -0.000135558132476426+0.0239761911349707j | 5.38998362727951-0.0429866490799386j | 0.196136418387744-0.524241098207735j | -5.0404 | 110.5125 | -0.00362039494836578+0.00524512627124068j | -43.9127 | -55.385 | -0.00438971771820254+0.00607972390410209j | -42.5001 | -54.1697 | 43.5001 | 54.1697
186 | 524807.4602 | 3297462.52333961j | 0.089511 | -1.498846601518j | 0.089511172450193-1.498846601518j | 3.5306 | -86.5824 | 7.1642 | 1+81.8595071419058j | -1094.8298 | 14.8521157161315j | -1094.82977161821+14.8521157161315j | 0.000100892354459912-0.0747677956875364j | 0.00072281089762325-0.5356498795525j | 11.8209 | 1+0.247309689250471j | -1094.82977161821+14.8521157161315j | -0.000910152175114335-0.000238235551714165j | -0.0107588137715008-0.00281615756653162j | -0.150290561032656-0.00917890082999146j | -16.4452 | 3.495 | -0.0100707751799424-0.0026360610310924j | -39.6509 | 14.6683 | -0.0118171309125733-0.00322996212348703j | -38.2369 | 15.2872 | 46863.8035632227-724.367043519731j | 15000-0.000741929067751411j | 10000-6739.18871402852j | 470.455951001801-2572.91366317418j | 10470.4559510018-2572.91366317418j | 6255.46640331916-883.334524497356j | 0.242434879379108+0.00283867568186063j | 1+451.092873192859j | -0.00014865 | 0.0251061542109527j | -0.000148646184389903+0.0251061542109527j | 5.38996697582247-0.0438616769295231j | 0.177909770656101-0.508513241114271j | -5.3725 | 109.283 | -0.00313216124128853+0.00465214151380852j | -45.0234 | -56.0487 | -0.00374486155855975+0.00543452572040679j | -43.6093 | -55.4298 | 44.6093 | 55.4298
187 | 549540.8739 | 3452867.14431686j | 0.0016689 | -1.56948506559857j | 0.00166885275965956-1.56948506559857j | 3.9151 | -89.9391 | 7.1642 | 1+85.717426857666j | -1200.5535 | 15.5520743653167j | -1200.55345126394+15.5520743653167j | 0.0000919346987484936-0.0713970685704603j | 0.000658636647750402-0.511501386773447j | 11.8209 | 1+0.258965035823765j | -1200.55345126394+15.5520743653167j | -0.000830015628088707-0.000226456806491996j | -0.00981152802158591-0.00267692224987553j | -0.150290633386687-0.000353328649908139j | -16.4613 | 0.1347 | -0.00918406945000155-0.00250572997406957j | -40.4275 | 15.2608 | -0.0108072551427363-0.00295341982275737j | -39.0129 | 15.2847 | 46862.7236341022-758.487931544029j | 15000-0.000776895107471292j | 10000-6435.87525769654j | 448.329818788504-2477.76162169931j | 10448.3298187885-2477.76162169931j | 6241.58357872412-852.758176989554j | 0.242435905597526+0.00297245431850766j | 1+472.352225342546j | -0.000163 | 0.0262893708060568j | -0.000162996947943024+0.0262893708060568j | 5.38994871882663-0.04482972222624j | 0.160759484530085-0.49263321495399j | -5.7101 | 108.0729 | -0.00271083208360322+0.00412155780051198j | -46.1375 | -56.6663 | -0.00319232146832521+0.00484922259748684j | -44.7229 | -56.6424 | 45.7229 | 56.6424
188 | 575439.9373 | 3615595.75944117j | -0.094648 | -1.6434526179278j | -0.0946483354796448-1.6434526179278j | 4.3295 | -93.2961 | 7.1642 | 1+89.757164728127j | -1316.4772 | 16.2850210493337j | -1316.4771608115+16.2850210493337j | 0.0000837787334026945-0.0681787751899645j | 0.000600205851243185-0.48844495658482j | 11.8209 | 1+0.271169681958088j | -1316.4771608115+16.2850210493337j | -0.000756939152300708-0.000215344755249394j | -0.00894769863615165-0.00254556785309731j | -0.150290682565087+0.00847013603568329j | -16.4476 | -3.2257 | -0.00837548295345113-0.00238277584297804j | -41.2018 | 15.8807 | -0.00988385136655265-0.0027056997377494j | -39.7876 | 15.3096 | 46861.539572573-794.214298872561j | 15000-0.000813509045874262j | 10000-6146.21315565899j | 426.343805119576-2385.8379339869j | 10426.3438051196-2385.8379339869j | 6228.14361997175-823.092430379876j | 0.242437030820451+0.00311253715151391j | 1+494.613499891552j | -0.00017873 | 0.027528350681318j | -0.000178732247277026+0.027528350681318j | 5.38992870134196-0.0458928355018074j | 0.144660777649914-0.476676231579997j | -6.0529 | 106.8819 | -0.00234741648677046+0.00364769944550296j | -47.2547 | -57.2374 | -0.00271954837963904+0.00431998839475513j | -45.8405 | -57.8085 | 46.8405 | 57.8085
189 | 602559.5861 | 3785993.53792262j | -0.20026 | -1.72090615360119j | -0.200258032297854-1.72090615360119j | 4.7736 | -96.6375 | 7.1642 | 1+93.987289578929j | -1443.585 | 17.0525104463671j | -1443.58498074643+17.0525104463671j | 0.0000763516406303697-0.065105961093598j | 0.000546996828396679-0.466430766043687j | 11.8209 | 1+0.283949515344196j | -1443.58498074643+17.0525104463671j | -0.000690300035829765-0.000204851718368117j | -0.00815996460264439-0.00242153076041117j | -0.150290713440529+0.0173103844227256j | -16.4041 | -6.5703 | -0.00763812542300899-0.0022666710659138j | -41.9737 | 16.5287 | -0.00903969699918188-0.00248342635436798j | -40.5609 | 15.3616 | 46860.2413436934-831.621426153364j | 15000-0.000851848546032587j | 10000-5869.58799576176j | 404.58863195863-2296.97315437472j | 10404.5886319586-2296.97315437472j | 6215.14836506768-794.288474090411j | 0.242438264599011+0.00325922120012337j | 1+517.923915987814j | -0.00019599 | 0.0288257218791645j | -0.000195985659906544+0.0288257218791645j | 5.38990675348059-0.0470532685218201j | 0.12958353638703-0.460711221342028j | -6.4008 | 105.7096 | -0.00203405609883897+0.0032252468398508j | -48.3745 | -57.7617 | -0.00231553829385506+0.0038428786756992j | -46.9617 | -58.9288 | 47.9617 | 58.9288
190 | 630957.3445 | 3964421.916295j | -0.31606 | -1.80200996195227j | -0.316056762160321-1.80200996195227j | 5.2467 | -99.948 | 7.1642 | 1+98.4167740720233j | -1582.9559 | 17.8561705043272j | -1582.95593386438+17.8561705043272j | 0.0000695873940338167-0.0621719969597601j | 0.00049853655427212-0.445411321502759j | 11.8209 | 1+0.297331643722125j | -1582.95593386438+17.8561705043272j | -0.000629530611588723-0.0001949344533597j | -0.00744161558773535-0.00230429980687884j | -0.150290729978908+0.0261863206261j | -16.3315 | -9.8839 | -0.00696571565892838-0.00215693716752793j | -42.743 | 17.2052 | -0.0082681405031451-0.00228363401199891j | -41.3326 | 15.44 | 46858.8179467061-870.788085185621j | 14999.9999999999-0.000891994931166372j | 10000-5605.41301895291j | 383.151199131686-2211.01635415198j | 10383.1511991317-2211.01635415198j | 6202.60167201758-766.303409438487j | 0.242439617405682+0.00341281746857319j | 1+542.332918149156j | -0.0002149 | 0.0301842362978485j | -0.000214903650663873+0.0301842362978485j | 5.38988268897597-0.048313479000126j | 0.115493328552822-0.444800682865654j | -6.7533 | 104.5555 | -0.00176390081221689+0.00284924322878223j | -49.4964 | -58.2393 | -0.00197067703560298+0.00341393004858593j | -48.0859 | -60.0045 | 49.0859 | 60.0045
191 | 660693.448 | 4151259.36507115j | -0.44303 | -1.88693607503234j | -0.44302754459559-1.88693607503234j | 5.7482 | -103.213 | 7.1642 | 1+103.055013737891j | -1735.7731 | 18.6977058939455j | -1735.77314513391+18.6977058939455j | 0.0000634260961543639-0.0593705623942285j | 0.000454395912747682-0.425341342525816j | 11.8209 | 1+0.311344452380336j | -1735.77314513391+18.6977058939455j | -0.00057411337137095-0.00018555365731457j | -0.00678653418098198-0.00219341039691253j | -0.150290735399883+0.0351169047133467j | -16.2305 | -13.1518 | -0.00635252746624408-0.00205313926365814j | -43.5096 | 17.9109 | -0.00756306158894008-0.00210371714769922j | -42.1024 | 15.5443 | 46857.2573223307-911.796695066597j | 14999.9999999999-0.000934033357141006j | 10000-5353.12787468805j | 362.11324467801-2127.83396054709j | 10362.113244678-2127.83396054709j | 6190.50857570909-739.100040415829j | 0.242441100723148+0.00357365160324673j | 1+567.892281141733j | -0.00023565 | 0.0316067755285914j | -0.000235646815044124+0.0316067755285914j | 5.38985630360316-0.049676135740872j | 0.102352354193366-0.429000670802692j | -7.1104 | 103.419 | -0.00153099426260879+0.00251509490718899j | -50.62 | -58.6702 | -0.00167659322607953+0.0030292380923534j | -49.2128 | -61.0368 | 50.2128 | 61.0368
192 | 691830.9709 | 4346902.19152965j | -0.58225 | -1.97586463251348j | -0.582248239083105-1.97586463251348j | 6.2768 | -106.4192 | 7.1642 | 1+107.911846904724j | -1903.3339 | 19.5789016246099j | -1903.33388528636+19.5789016246099j | 0.0000578133852818066-0.0566956306596231j | 0.000414185446795032-0.406177652486852j | 11.8209 | 1+0.326017664364724j | -1903.33388528636+19.5789016246099j | -0.000523576516988329-0.000176673530631333j | -0.00618914330529487-0.00208843934716441j | -0.150290732309616+0.0441211954764655j | -16.1023 | -16.3608 | -0.00579334042840073-0.00195488123402144j | -44.2731 | 18.6462 | -0.00691883323162014-0.00194138642858859j | -42.8702 | 15.6738 | 46855.5462512066-954.733484459477j | 14999.9999999999-0.000978052993094168j | 10000-5112.19743235179j | 341.55018006797-2047.3084112917j | 10341.550180068-2047.3084112917j | 6178.87451919357-712.646556225131j | 0.24244272714173+0.00374206458050978j | 1+594.656219801256j | -0.00025839 | 0.0330963569678246j | -0.000258391242506082+0.0330963569678246j | 5.38982737344756-0.0511441242177801j | 0.0901203210313782-0.413360899712448j | -7.4717 | 102.2991 | -0.00133016916497762+0.00221856588743599j | -51.7448 | -59.0547 | -0.00142602071280709+0.00268501676139252j | -50.3419 | -62.0271 | 51.3419 | 62.0271
193 | 724435.9601 | 4551765.38033572j | -0.7349 | -2.06898426378896j | -0.734900695040576-2.06898426378896j | 6.8312 | -109.555 | 7.1642 | 1+112.997575566834j | -2087.0606 | 20.5016268306091j | -2087.06058339314+20.5016268306091j | 0.0000526999035731096-0.0541414542693185j | 0.000377551547986457-0.387879075362282j | 11.8209 | 1+0.341382403525179j | -2087.06058339314+20.5016268306091j | -0.000477489908829963-0.00016826139415678j | -0.00564435832527359-0.00198900036077865j | -0.150290722810486+0.0532183930819947j | -15.9483 | -19.4992 | -0.00528339507831606-0.00186180148589298j | -45.0334 | 19.4118 | -0.00633028560899814-0.00179463011522695j | -43.6358 | 15.828 | 46853.6702426526-999.688660088307j | 14999.9999999999-0.00102414721057553j | 10000-4882.11064617378j | 321.530132298201-1969.33666689418j | 10321.5301322982-1969.33666689418j | 6167.70467510928-686.916122343168j | 0.242444510466217+0.00391841342663393j | 1+622.681504029926j | -0.00028333 | 0.0346561402174925j | -0.00028333001130188+0.0346561402174925j | 5.38979565300618-0.052720552600917j | 0.0787552360169791-0.397924942552865j | -7.8371 | 101.195 | -0.00115695227568253+0.00195576806758474j | -52.8705 | -59.3932 | -0.00121267122269686+0.00237764201901593j | -51.4729 | -62.977 | 52.4729 | 62.977
194 | 758577.575 | 4766283.47377929j | -0.90228 | -2.1664924880815j | -0.902280784585647-2.1664924880815j | 7.4098 | -112.6103 | 7.1642 | 1+118.322987236571j | -2288.5129 | 21.4678387358171j | -2288.51290191659+21.4678387358171j | 0.0000480408195414848-0.0517025513838754j | 0.000344173035521085-0.37040633827254j | 11.8209 | 1+0.357471260533447j | -2288.51290191659+21.4678387358171j | -0.000435461375866374-0.000160287352900225j | -0.00514754342815176-0.0018947400521937j | -0.150290708591745+0.0624278817328713j | -15.7701 | -22.5571 | -0.004818352068815-0.00177356923312683j | -45.7902 | 20.208 | -0.00579267201745457-0.00166168006373544j | -44.399 | 16.006 | 46851.6134128327-1046.75658154444j | 14999.9999999999-0.00107241378160034j | 10000-4662.37947123228j | 302.113213635439-1893.82862749445j | 10302.1132136354-1893.82862749445j | 6157.00336884148-661.886399637669j | 0.242446465832984+0.00410307197126989j | 1+652.027579213007j | -0.00031067 | 0.0362894337869913j | -0.000310674827525128+0.0362894337869913j | 5.38976087310663-0.0544087582419618j | 0.0682141086766508-0.382730503380385j | -8.2063 | 100.1057 | -0.00100747863703911+0.00172314786834741j | -53.9965 | -59.6863 | -0.00103111760577746+0.00210368225270439j | -52.6053 | -63.8883 | 53.6053 | 63.8883
195 | 794328.2347 | 4990911.4934975j | -1.0858 | -2.26859613340795j | -1.0858094032403-2.26859613340795j | 8.011 | -115.577 | 7.1642 | 1+123.899377826075j | -2509.401 | 22.479586805227j | -2509.40097674004+22.479586805227j | 0.0000437953988497394-0.0493736929538304j | 0.000313758081311566-0.353721979370725j | 11.8209 | 1+0.374318362012312j | -2509.40097674004+22.479586805227j | -0.000397133354459293-0.000152724000380762j | -0.00469447189151881-0.00180533445226214j | -0.150290691004344+0.0717692724699613j | -15.5692 | -25.5262 | -0.00439425498127661-0.00168988122477746j | -46.5433 | 21.035 | -0.00530163678184967-0.00154098183482513j | -45.1596 | 16.2071 | 46849.3583513319-1096.0359424624j | 14999.9999999999-0.00112295508603693j | 9999.99999999996-4452.53782824536j | 283.351028156291-1820.70550283739j | 10283.3510281563-1820.70550283739j | 6146.7736103972-637.539012635421j | 0.242448609838406+0.00429643163599657j | 1+682.756692310458j | -0.00034066 | 0.0379997021109614j | -0.000340657822291459+0.0379997021109614j | 5.38972273862565-0.0562123146296667j | 0.0584535654517096-0.367809745539164j | -8.5792 | 99.0301 | -0.000878414654436363+0.00151747022371941j | -55.1225 | -59.9348 | -0.000876687709176549+0.00185991779313135j | -53.7388 | -64.7628 | 54.7388 | 64.7628
196 | 831763.7711 | 5226125.90563659j | -1.287 | -2.37551177528936j | -1.28704453196343-2.37551177528936j | 8.633 | -118.4487 | 7.1642 | 1+129.738575607428j | -2751.5999 | 23.5390170921415j | -2751.59993457202+23.5390170921415j | 0.000039926618093603-0.0471498905578588j | 0.000286041443058648-0.337790260713018j | 11.8209 | 1+0.391959442922744j | -2751.59993457202+23.5390170921415j | -0.000362179826350283-0.000145546158441788j | -0.00428128988760334-0.00172048593262531j | -0.1502906711227+0.0812624462366002j | -15.3475 | -28.4002 | -0.00400749644467538-0.0016104588661642j | -47.2924 | 21.8933 | -0.00485318514510821-0.00143116843361053j | -45.9173 | 16.4304 | 46846.8859750591-1147.62995809059j | 14999.9999999999-0.00117587832876823j | 10000-4252.1406149543j | 265.286413074869-1749.89818264292j | 10265.2864130749-1749.89818264292j | 6137.01673724945-613.858988378554j | 0.242450960679656+0.00449890225953374j | 1+714.934023891085j | -0.00037353 | 0.0397905728978178j | -0.000373533522307822+0.0397905728978178j | 5.38968092598798-0.0581350388279139j | 0.0494303769962027-0.353189658653843j | -8.9556 | 97.967 | -0.000766889477287836+0.00133580071246001j | -56.248 | -60.1397 | -0.000745368661898128+0.00164335160956623j | -54.8729 | -65.6026 | 55.8729 | 65.6026
197 | 870963.59 | 5472425.63150044j | -1.5077 | -2.48746619613656j | -1.5076944629064-2.48746619613656j | 9.274 | -121.2207 | 7.1642 | 1+135.852966301998j | -3017.1658 | 24.6483767902395j | -3017.16581096338+24.6483767902395j | 0.0000364008169085061-0.0450263848898546j | 0.000260781971881835-0.322577085778063j | 11.8209 | 1+0.410431922362533j | -3017.16581096338+24.6483767902395j | -0.000330303528925562-0.000138730648039852j | -0.00390448350610515-0.00163992049623228j | -0.150290649795607+0.0909275973257638j | -15.1067 | -31.1744 | -0.00365478726734137-0.00153504568266461j | -48.0372 | 22.7829 | -0.00444365509923175-0.00133103725512145j | -46.672 | 16.6749 | 46844.1753682931-1201.64655924351j | 14999.9999999999-0.00123129576708759j | 10000-4060.76276200199j | 247.953402892145-1681.34565085036j | 10247.9534028921-1681.34565085036j | 6127.73216591641-590.834186485709j | 0.242453538309059+0.00471091296127319j | 1+748.62782638926j | -0.00040958 | 0.0416658448246054j | -0.000409581010558705+0.0416658448246054j | 5.38963508042466-0.0601809994094301j | 0.0411019025016539-0.338892449948603j | -9.3353 | 96.9152 | -0.000670434102107786+0.00117548651308581j | -57.3725 | -60.3019 | -0.000633721155000573+0.00145121299981918j | -56.0074 | -66.4099 | 57.0074 | 66.4099
198 | 912010.8394 | 5730333.10582958j | -1.7496 | -2.60469686628617j | -1.74963230116586-2.60469686628617j | 9.9324 | -123.8901 | 7.1642 | 1+142.255519352219j | -3308.353 | 25.810019000175j | -3308.35300406616+25.810019000175j | 0.0000331873842939765-0.0429986348525567j | 0.000237760365091175-0.30804992133175j | 11.8209 | 1+0.429774982937218j | -3308.35300406616+25.810019000175j | -0.000301233413319025-0.000132256087098534j | -0.00356084870669653-0.00156338538779163j | -0.150290627688193+0.10078527732667j | -14.8486 | -33.8459 | -0.00333312831103377-0.00146340508298065j | -48.7774 | 23.7038 | -0.00406969110156877-0.00123952985690814j | -47.4235 | 16.9395 | 46841.203607584-1258.19859257551j | 14999.9999999999-0.00128932494881165j | 10000-3877.99833130383j | 231.377396182263-1614.99348142377j | 10231.3773961823-1614.99348142377j | 6118.91724607504-568.454739218533j | 0.242456364603335+0.00493291304484849j | 1+783.909568877486j | -0.00044911 | 0.0436294955945031j | -0.000449106295451526+0.0436294955945031j | 5.38958481296745-0.0623545248988935j | 0.0334264566010806-0.324935947657441j | -9.7183 | 95.8734 | -0.000586927586279638+0.00103413675991355j | -58.4957 | -60.4228 | -0.000538803161690533+0.00128095584379362j | -57.1418 | -67.1871 | 58.1418 | 67.1871
199 | 954992.586 | 6000395.38495533j | -2.0149 | -2.72745244770697j | -2.01491186563938-2.72745244770697j | 10.6066 | -126.4552 | 7.1642 | 1+148.959815431516j | -3627.6334 | 27.0264077208193j | -3627.63341229949+27.0264077208193j | 0.0000302584755353422-0.0410623072189637j | 0.000216777138163646-0.29417772335974j | 11.8209 | 1+0.45002965387165j | -3627.63341229949+27.0264077208193j | -0.000274722328146823-0.000126102712024638j | -0.0032474639386908-0.00149064698393303j | -0.15029060531645+0.110856439685426j | -14.5747 | -36.413 | -0.00303978486161334-0.00139531838422691j | -49.5128 | 24.656 | -0.00372821960708833-0.00115571422225527j | -48.1715 | 17.223 | 46837.9455701058-1317.40402706087j | 14999.9999999999-0.00135008896161494j | 10000-3703.45965499866j | 215.575498682452-1550.79244626278j | 10215.5754986825-1550.79244626278j | 6110.56720777694-546.712517768504j | 0.242459463549146+0.0051653729435339j | 1+820.854088661889j | -0.00049244 | 0.0456856903740652j | -0.000492444908532851+0.0456856903740652j | 5.38952969715426-0.0646602127397676j | 0.0263636053602821-0.31133400646096j | -10.1044 | 94.8402 | -0.000514549751321731+0.00090960277651175j | -59.6172 | -60.5038 | -0.00045810244955639+0.00113025275357631j | -58.2759 | -67.9368 | 59.2759 | 67.9368
200 | 1000000 | 6283185.30717959j | -2.3058 | -2.85599332144527j | -2.30578512396695-2.85599332144527j | 11.2948 | -128.9157 | 7.1642 | 1+155.980075250733j | -3977.7174 | 28.3001230757331j | -3977.71741838304+28.3001230757331j | 0.000027588756524162-0.0392132668260115j | 0.000197650793008922-0.280930866813217j | 11.8209 | 1+0.471238898038469j | -3977.71741838304+28.3001230757331j | -0.000250544908688146-0.000120252219923854j | -0.00296166518926883-0.00142148892805511j | -0.150290583075624+0.121162484992872j | -14.2867 | -38.8753 | -0.00277226327296371-0.00133058306605704j | -50.243 | 25.6393 | -0.00341642633826271-0.00107876921552302j | -48.9158 | 17.524 | 46834.3737239331-1379.38616649925j | 14999.9999999999-0.0014137166941154j | 10000-3536.77651315322j | 200.55701239055-1488.69725792815j | 10200.5570123906-1488.69725792815j | 6102.67518996054-525.600637888011j | 0.242462861446517+0.00540878520933092j | 1+859.539750022168j | -0.00053996 | 0.0478387906280978j | -0.000539964752827611+0.0478387906280978j | 5.38946926541775-0.0671029387997916j | 0.0198743983788919-0.298096906908594j | -10.4936 | 93.8143 | -0.00045173976107461+0.000799958568875752j | -60.7366 | -60.5464 | -0.000389477184494396+0.000996986234968979j | -59.4094 | -68.6617 | 60.4094 | 68.6617
+
-
+
-
FB
+
-
VREF
VCOMP
+
-
R3
C5
R2
R1
C3
OUT
+
C6
SE
gm
RT
SE