## Power Loss
Version 2.0
Power Loss Calculation
Part Number | AP64060Q
Switching Frequency | 2000 | kHz |  | On Time | 62.2556 | ns
Input Voltage (4.5V-40V) | 12 | V |  | Duty Cycle | 0.12451
Ouput Voltage | 1.2 | V |  | Effective Output Resistance | 2.4 | Ohm
Output Current | 0.5 | A
|  |  |  | Iupper,rms | 0.17652 | A
OUTPUT INDUCTOR |  |  |  | Ilower,rms | 0.46807 | A
Inductor Current Ripple Ratio (∆I/ILOAD) | 20 | %
Recommended Inductor | 5.603 | uH |  | Current Ripple | 0.054 | Ap-p
Output Inductor (Isat > 1.5A) | 10 | uH |  | Output Voltage Ripple | 0.46853 | mVp-p |  |  |  | Conduction Loss | Switching Loss
DCR | 100 | mOhm | [6 empty] | Upper MOSFET | 0.026752 | 0.17158
[9 empty] | Lower MOSFET | 0.095433 | 0.067773
OUTPUT CAPACITOR |  |  |  | Program UVLO: |  |  |  |  | Driver |  | 0.004
Number of Output Capacitor | 1 |  |  | VON | 4.5 | V |  |  | Output Inductor | 0.025097 | 5.4816e-05
Capacitance (Each) | 17 | uF | [6 empty] | Ouput Cap. ESR | 1.215e-06
ESR (Each) | 5 | mOhm
|  |  |  | R3 | 0 | kOhm
UPPER MOSFET
Rds,on | 858.6 | mOhm
4
LOWER MOSFET
Rds,on | 435.6 | mOhm |  | Thermal Resistance, θja | 80 | °C/Watt |  | AP64060 | Internal | 2
|  |  |  | Ambient Temperature, TA | 110 | °C |  | AP64060Q | External | 3.5
Total Loss | 0.46269 | Watts |  | Junction Temperature, TJ | 139.2433 | °C
Efficiency | 56.4603 | % |  | Power Dissipation in IC | 0.36554 | W | 150
UPPER MOSFET
Rds,on | 858.6 | mOhm
Vd | 1.2 | V
Qrr | 0.3 | nC
Qg | 0.2 | nC
Cgs | 0.034941 | nF | Rdson*Cgs | 30 | mOhm*nF
Coss | 0.023294 | nF | Rdson*Coss | 20 | mOhm*nF
Tr | 15 | ns | Switching time of upper MOSFET from OFF to ON
Tf | 12 | ns | Switching time of upper MOSFET from ON to OFF
n | 1 |  | Number of upper MOSFETs
Pcon | 0.026752 | W | Upper MOSFETs conduction loss = (Irms.upper)^2*Rds/n
Psw_on | 0.08514 | W | Upper MOSFETs turn-ON switching loss = Vin*(Iout-Irip/2)*Tr*Fsw/2
Psw_off | 0.075888 | W | Upper MOSFETs turn-OFF switching loss = Vin*(Iout+Irip/2)*Tf*Fsw/2
Pdiode | 0.0072 | W | Upper MOSFET diode reverse recovery loss = n*Vin*Fsw*Qrr
Pcap | 0.0033543 | W | MOSFET output capacitance loss = n*Coss*(Vin)^2*Fsw/2
Pupper | 0.19833 | W | Total upper MOSFETs Power loss
LOWER MOSFET
Rds,on | 435.6 | mOhm
Vd | 1.2 | V
Qrr | 0.3 | nC
Qg | 0.2 | nC
Cgs | 0.068871 | nF | Rdson*Cgs | 30 | mOhm*nF
Coss | 0.045914 | nF | Rdson*Coss | 20 | mOhm*nF
Td_on | 20.2 | ns | Dead time for UGATE OFF to LGATE ON
Td_off | 28.2 | ns | Dead time for LGATE ON to UGATE OFF
n | 1 |  | Number of lower MOSFETs
Pcon | 0.095433 | W | Lower MOSFET conduction loss = (Irms.lower)^2*Rds/n
Pdiode | 0.057562 | W | Body diode conduction loss = Vd*Fsw*[ (Iout+Irip/2) * Td1+ (Iout-Irip/2) * Td2]
Pdiode_QRR | 0.0036 | W | Lower MOSFET diode reverse recovery loss = n*Vin*Fsw*Qrr/2
Pcap | 0.0066116 | W | MOSFET output capacitance loss = n*Coss*(Vin)^2*Fsw/2
Plower | 0.16321 | W | Total lower MOSFETs Power loss
DRIVER POWER LOSS
Vgs,u | 5 | V
Vgs,l | 5 | V
Iq | 6 | mA | Quiescent Current
Pdr,up | 0.002 | W | Upper MOSFET driver loss = n*Vgs1*Fsw*Qg.up
Pdr,low | 0.002 | W | Lower MOSFET driver loss = n*Vgs2*Fsw*Qg.low
LDO | 0.042 | W | LDO Loss = (Vin-V_LDO)*Iq
Pdriver | 0.076 | W | Total driver power loss
OUTPUT INDUCTOR LOSS
Pcore | 5.4816e-05 | W | Inductor core loss
Pcon | 0.025097 | W | Inductor conduction loss = (Irms)^2*DCR
Pind | 0.025152 | W | Total inductor loss
OUTPUT CAPACITOR LOSS
Pesr | 1.215e-06 | W | ESR Conduction Loss
Total Loss | 0.46269 | W
Efficiency | 56.4603 | %

## Efficiency Summary
PWM Efficiency Summary
Min Current | 0.001 | A | DCM-CCM Boundary | 0.027 | A
Max Current | 0.5 | A
Output Current | Total Power Loss | Efficiency | Losses in Upper MOSFET | Losses in Lower MOSFET | Driver Loss | Inductor Loss | Capactor Loss
0.001 | 0.040989 | 2.8444 | 0.0060617 | 0.0034482 | 0.031367 | 0.00011027 | 1.2162e-06
0.001499 | 0.041199 | 4.1835 | 0.006191 | 0.0035117 | 0.031385 | 0.00011068 | 1.2168e-06
0.001998 | 0.041414 | 5.4726 | 0.0063218 | 0.0035769 | 0.031403 | 0.00011113 | 1.2173e-06
0.002996 | 0.041855 | 7.9103 | 0.0065881 | 0.0037132 | 0.03144 | 0.00011222 | 1.2185e-06
0.003994 | 0.042313 | 10.1746 | 0.0068611 | 0.0038576 | 0.031479 | 0.00011354 | 1.2197e-06
0.004992 | 0.042789 | 12.2805 | 0.0071415 | 0.0040108 | 0.031521 | 0.0001151 | 1.2208e-06
0.00599 | 0.043286 | 14.241 | 0.0074298 | 0.0041733 | 0.031565 | 0.00011689 | 1.222e-06
0.01098 | 0.046136 | 22.2148 | 0.0090175 | 0.0051583 | 0.031829 | 0.00012958 | 1.2279e-06
0.02096 | 0.055098 | 31.3419 | 0.013512 | 0.0086446 | 0.032764 | 0.00017715 | 1.2397e-06
0.03094 | 0.067703 | 35.4169 | 0.019698 | 0.013752 | 0.034 | 0.00025253 | 1.2515e-06
0.04092 | 0.072503 | 40.3793 | 0.022986 | 0.015188 | 0.034 | 0.00032739 | 1.2754e-06
0.0509 | 0.077417 | 44.1021 | 0.026292 | 0.0167 | 0.034 | 0.000423 | 1.3056e-06
0.07585 | 0.090223 | 50.2198 | 0.034652 | 0.020826 | 0.034 | 0.00074327 | 1.3363e-06
0.1008 | 0.10376 | 53.828 | 0.043133 | 0.025434 | 0.034 | 0.0011881 | 1.3673e-06
0.12575 | 0.11801 | 56.1147 | 0.051742 | 0.030508 | 0.034 | 0.0017617 | 1.4306e-06
0.17565 | 0.14873 | 58.63 | 0.069333 | 0.042125 | 0.034 | 0.00327 | 1.4629e-06
0.2006 | 0.16518 | 59.3046 | 0.078332 | 0.048638 | 0.034 | 0.004213 | 1.4956e-06
0.22555 | 0.18238 | 59.7436 | 0.087471 | 0.055623 | 0.034 | 0.0052807 | 1.5288e-06
0.2505 | 0.20031 | 60.0113 | 0.096754 | 0.063077 | 0.034 | 0.0064729 | 1.5623e-06
0.27545 | 0.21897 | 60.1513 | 0.10618 | 0.070999 | 0.034 | 0.0077896 | 1.5963e-06
0.3004 | 0.23838 | 60.1939 | 0.11577 | 0.079386 | 0.034 | 0.0092309 | 1.6307e-06
0.32535 | 0.25854 | 60.161 | 0.1255 | 0.088236 | 0.034 | 0.010797 | 1.6655e-06
0.3503 | 0.27944 | 60.0687 | 0.1354 | 0.097548 | 0.034 | 0.012487 | 1.7008e-06
0.37525 | 0.30109 | 59.9293 | 0.14546 | 0.10732 | 0.034 | 0.014302 | 1.7365e-06
0.4002 | 0.32348 | 59.752 | 0.15569 | 0.11755 | 0.034 | 0.016242 | 1.7726e-06
0.42515 | 0.34663 | 59.5441 | 0.16609 | 0.12823 | 0.034 | 0.018306 | 1.8092e-06
0.4501 | 0.37053 | 59.3113 | 0.17667 | 0.13937 | 0.034 | 0.020495 | 1.8462e-06
0.47505 | 0.39519 | 59.0582 | 0.18743 | 0.15095 | 0.034 | 0.022808 | 1.8836e-06
0.5 | 0.4181 | 58.9333 | 0.19307 | 0.16588 | 0.034 | 0.025152 | 1.215e-06
Time shift | Frequency | Energy Current | D | Irip | Iup,rms | Ilos,rms
9.6296e-07 | 683.5443 | 0.001 | 0.10005 | 0.054026 | 0.0049432 | 0.014826 |  |  | V_ls_diode | 1 | V
9.4448e-07 | 692.2899 | 0.001499 | 0.10007 | 0.054039 | 0.0049576 | 0.014867 |  |  | Dead Time | 5 | nsec
9.26e-07 | 701.2623 | 0.001998 | 0.1001 | 0.054052 | 0.0049769 | 0.014923 |  |  | Iq | 80 | uA
8.8904e-07 | 719.9232 | 0.002996 | 0.10014 | 0.054078 | 0.0050303 | 0.015079
8.5207e-07 | 739.6044 | 0.003994 | 0.10019 | 0.054104 | 0.0051028 | 0.015292 |  | On time pulse
8.1511e-07 | 760.392 | 0.004992 | 0.10024 | 0.05413 | 0.0051936 | 0.01556 |  | Off time pulse
7.7815e-07 | 782.3819 | 0.00599 | 0.10029 | 0.054156 | 0.0053018 | 0.01588 |  | f1=1/(dt1+dt2)
5.9333e-07 | 914.6341 | 0.01098 | 0.10053 | 0.054286 | 0.0060669 | 0.018147 |  | f2=2*Iout(I_PFM_pk/2 -Iout)/((Vout_upper-Vout)*Cout*I_PFM_pk)
2.237e-07 | 1381.781 | 0.02096 | 0.10101 | 0.054545 | 0.0083319 | 0.024856 |  | Inductor conduction loss
0 | 2000 | 0.03094 | 0.10149 | 0.054805 | 0.011071 | 0.03294 |  | Inductor conduction loss
0 | 2000 | 0.04092 | 0.10246 | 0.055326 | 0.01406 | 0.041615 |  | P_hs_cond=Rdson_hs*2*Iout*T_PFM_pk*Vout/(3*Vin)
0 | 2000 | 0.0509 | 0.10366 | 0.055978 | 0.017194 | 0.05056 |  | P_hs_turn_off is the ac loss = 2*Cgsp*Vin^2*Iout(Vout*(Vin-Vout)/(I_PFM_pk*L*)*tf
0 | 2000 | 0.07585 | 0.10487 | 0.056631 | 0.025127 | 0.07341 |  | P_hs_gate_drive is the gate driver loss = Cgshs*Vgs^2*2*Iout*Vout*(Vin-Vout)/(I_PFM_pk^2*L*Vdr)
0 | 2000 | 0.1008 | 0.10608 | 0.057285 | 0.03327 | 0.096578 |  | N_ls_cond=Rdson_ls*2*Iout*I_PFM_pk*(Vin-Vout)/(3*Vin)
0 | 2000 | 0.12575 | 0.10851 | 0.058596 | 0.041797 | 0.1198 |  | N_ls_gate_drive is the gate driver loss = Cgshs*Vgs^2*2*Iout*Vout*(Vin-Vout)/(I_PFM_pk^2*L*Vdr)
0 | 2000 | 0.17565 | 0.10973 | 0.059254 | 0.05846 | 0.16652 |  | N_ls_diode=V_ls_diode*Dead_time*2*Iout*Vout*(Vin-Vout)/(I_PFM_pk^2*Lout*Vin)
0 | 2000 | 0.2006 | 0.11095 | 0.059913 | 0.067066 | 0.18985 |  | Cout_esr=Resr*Iout*I_PFM_pk/6
0 | 2000 | 0.22555 | 0.11217 | 0.060572 | 0.075768 | 0.21316 |  | Quiescent Power Loss=Iq*Vin
0 | 2000 | 0.2505 | 0.1134 | 0.061233 | 0.084564 | 0.23646
0 | 2000 | 0.27545 | 0.11462 | 0.061896 | 0.093452 | 0.25973
0 | 2000 | 0.3004 | 0.11585 | 0.062559 | 0.10243 | 0.28297
0 | 2000 | 0.32535 | 0.11708 | 0.063224 | 0.1115 | 0.30619
0 | 2000 | 0.3503 | 0.11831 | 0.063889 | 0.12066 | 0.32938
0 | 2000 | 0.37525 | 0.11955 | 0.064556 | 0.12991 | 0.35254 |  | P_hs_cond | P_hs_turn_off | P_hs_gate_drive | N_ls_cond | N_ls_gate_drive | D_ls_diode | Cout_esr | P_iq | Efficiency
0 | 2000 | 0.4002 | 0.12079 | 0.065224 | 0.13924 | 0.37567 |  | 78252.1519 | 0.045504 | 1.1165e-05 | 125281.3038 | 2.2007e-05 | 4.623e-06 | 1139.2405 | 38.401 | 1.1588
0 | 2000 | 0.42515 | 0.12203 | 0.065894 | 0.14866 | 0.39877 |  | 78252.1519 | 0.045504 | 1.1165e-05 | 125281.3038 | 2.2007e-05 | 4.623e-06 | 1139.2405 | 38.401 | 1.1588
0 | 2000 | 0.4501 | 0.12327 | 0.066564 | 0.15817 | 0.42183 |  | 78252.1519 | 0.045504 | 1.1165e-05 | 125281.3038 | 2.2007e-05 | 4.623e-06 | 1139.2405 | 38.401 | 1.1588
0 | 2000 | 0.47505 | 0.12451 | 0.067236 | 0.16777 | 0.44486 |  | 78252.1519 | 0.045504 | 1.1165e-05 | 125281.3038 | 2.2007e-05 | 4.623e-06 | 1139.2405 | 38.401 | 1.1588
0 | 2000 | 0.5 | 0.1 | 0.054 | 0.15819 | 0.47457 |  | 78252.1519 | 0.045504 | 1.1165e-05 | 125281.3038 | 2.2007e-05 | 4.623e-06 | 1139.2405 | 38.401 | 1.1588

## Compensation
Compensator Design - Type 2 | [12 empty] | Note: In order for the Compensation Design to work, need to have the Analysis Tool Pack active.
See Below For Graphical Represenatation of Ti(s), Tv(s), T(s), Rfb1, Rfb2, Cfb1, R1, C1, C2
1. Go to File, then Option.
Transfer Function | [7 empty] | Controller |  |  |  |  | 2. Select Add-Ins.
[8 empty] | Tran-resistance, RT |  |  | 0.74 | Ohm | 3. If Analysis-ToolPak if it is inactive. Then use the manage menu.
[8 empty] | Slope Compensation, SE (without Fs) |  |  | 0.8 | V
[8 empty] | Current Sense, Sn |  |  | 799200 | A/s | 4. Select Excel Add-ins and click Go.
[8 empty] | Total Control Slope, mc |  |  | 3.002 | A/s | 5. Check Analysis-ToolPak and click OK.
| ωo | 78196.6239 | Hz |  |  |  |  | Error Amp Output Resistance, Roerr |  |  | 10000000 | ohm
| Fesr | 1872411.0952 | Hz |  |  |  |  | Feedback Voltage, VFB |  |  | 0.8 | V | 6. Go to File, then Option.
| Fz | 3892.7466 | Hz |  |  |  |  | Transconductance, gm |  |  | 0.0001 | S | 7. Select Advance.
| Q | 2.2369 | [5 empty] | Caculated Values |  |  | Selected Values |  | 8. Unselect Use System separator
| Fs | 2000000 | Hz |  |  |  |  | Desired Fc | 10% | of Fs = Fc | 200000 | Hz
[8 empty] | R5 | 237127.4135 | ohm | 194000 | ohm
Resistive Divider | [7 empty] | C5 | 1.7242e-10 | F | 2.88e-10 | F
User Selects R1 |  | 15.05 | Ohm |  |  | Ohm |  | C6 | 6.7118e-13 | F | 1e-12 | F | 9. Change to local Decimal/Thousand separator to "." or ","
User Selects R2 |  | 30.1 | Ohm |  |  |  |  | Fz1 | 3892.7466 | Hz | 2848.5636 | Hz | 10. Click OK.
User Selects C4 |  | 1e-10 | F |  |  |  |  | Fp2 | 1000000 | Hz | 820386.3046 | Hz
User Selects Cfb2 |  | 1e-18 | [7 empty] | Bandwidth | 109.6478 | kHz
[10 empty] | Phase margin | 24.0145 | degree | Desired Phase Margin should be >45 degree, Recommend to inrease Cout or adjust C4
[10 empty] | Gain margin | -4.9996 | dB | Desired Gain margin should be <-10dB, Recommend to increase Cout
Sampling Transfer Functions
6283185.3072 | wn
-0.63662 | Qn
0.83361 | Fm
| Fstart | 100
| Fstop | 1000000
| Fstep | 200
| Step | 0.02
[5 empty] | Calculations for the Sampling Transfer function | [14 empty] | Current Loop Gain |  |  | Open Loop Voltage Gain |  |  | Total Loop Gain |  |  |  | Voltage Divider Gain | [5 empty] | Gain of Internal Compensation
[8 empty] | Open Loop to Inductor Current Transfer function | [6 empty] | Open Loop duty Cycle to Output Voltage Transfer Function |  |  |  |  | Fm*Rt*Fdi(S)*He(S) |  |  | Fm*Fdv(S) |  |  | TV(S)/1+Ti(S)
[42 empty] | Compensator |  | Voltage loop with compensation |  |  | Closed Loop with Compensation |  |  | To Find the Bandwidth
Step | F | S = j*2*pi*F | Real He(s) | Imag He(S) | Complex He(S) | Gain He(S) | Phase He(S) | Gain | Upper Complex |  |  | Lower Complex |  | Fdi(S) | Gain | Upper Complex | lower Same as inductor |  | Fdv(S) | Ti(s) | Gain | Phase | Tv(S) | Gain | Phase | T(S) | gain | phase | Z1(S) | Z2(S) | 2nd gm pole | 2nd gm pole//Cp1 | 2 poles contribution | Voltage Gain Denominator | K(S) | top |  |  | bottom | A(S) | K(S)*A(S) | mag | Phase | Tv(s)c | mag | phase | T(s) | gain | phase | 1-gain | -Phase
0 | 100 | 628.318530717959j | 1 | -0.00015707963267949j | 0.99999999-0.00015707963267949j | 2.0299e-08 | -0.009 | 4.8 | 1+0.0256888031284038j | 0.99994 | 0.00359209704011457j | 0.99993543699585+0.00359209704011457j | 1.00014394907788+0.0220976156976867j | 4.80069095557382+0.106068555348896j | 11.52 | 1+0.0000534070751110265j | 0.99993543699585+0.00359209704011457j | 1.00005185354437-0.00353910472319972j | 11.5205973528311-0.0407704864112608j | 2.96142347523733+0.064965574359839j | 9.4321 | -178.7433 | 9.60369902703493-0.0339867342541354j | 19.6488 | 179.7972 | 2.4235125817842-0.0483239477664208j | 7.6906 | 178.8577 | 15.0499999999865-0.0000142315718003817j | 30.1-5.69262872015779E-13j | 10000-35367765.1315322j | 963.13908347349-10976203.1596625j | 10963.1390834735-10976203.1596625j | 30.0999999173288-0.0000825430327997193j | 0.6666666666668+2.10137637737282E-07j | 1+0.0351054129482738j | 9.9978e-08 | 1.85094596672318E-07j | 9.99779426185161E-08+1.85094596672318E-07j | 240.592756466274-410.309282739546j | 160.275737304381-273.609486733442j | 50.0238 | 120.361 | 1529.94084949237-2633.11041042063j | 69.6727 | 120.1583 | 375.208375366602-670.841189951734j | 57.7145 | 119.2187 | -56.7145 | -119.2187
1 | 104.7129 | 657.930270784171j | 1 | -0.000164482567696043j | 0.999999989035218-0.000164482567696043j | 2.2257e-08 | -0.0094242 | 4.8 | 1+0.0268994791210108j | 0.99993 | 0.0037613873580731j | 0.999929208073672+0.0037613873580731j | 1.00015783835415+0.0231391361357684j | 4.80075762409992+0.111067853451688j | 11.52 | 1+0.0000559240730166545j | 0.999929208073672+0.0037613873580731j | 1.00005685647734-0.00370593949488724j | 11.520654986619-0.042692422981101j | 2.96146558997826+0.0680275728215961j | 9.4324 | -178.6841 | 9.60374707120624-0.0355888821116214j | 19.6489 | 179.7877 | 2.42342251562958-0.0505995645344501j | 7.6905 | 178.8039 | 15.0499999999852-0.0000149022851158145j | 30.1-5.96091404633165E-13j | 10000-33775953.4847608j | 963.139079940295-10482192.6574466j | 10963.1390799403-10482192.6574466j | 30.0999999093529-0.0000864331575798212j | 0.666666666666813+2.20041119494676E-07j | 1+0.0367598800892532j | 9.9976e-08 | 1.93817836265551E-07j | 9.99758145621389E-08+1.93817836265551E-07j | 225.187910888524-399.79114756605j | 150.003417274314-266.595998649654j | 49.7116 | 119.3648 | 1431.10702575175-2565.65899516063j | 69.3604 | 119.1525 | 350.032017405653-653.664853297083j | 57.402 | 118.1687 | -56.402 | -118.1687
2 | 109.6478 | 688.937569164964j | 1 | -0.000172234392291241j | 0.999999987977356-0.000172234392291241j | 2.4405e-08 | -0.0098683 | 4.8 | 1+0.0281672125153096j | 0.99992 | 0.0039386560829161j | 0.999922378196318+0.0039386560829161j | 1.00017306791155+0.0242297555347383j | 4.80083072597544+0.116302826566744j | 11.52 | 1+0.0000585596933790219j | 0.999922378196318+0.0039386560829161j | 1.00006234212402-0.00388064315624429j | 11.5207181812687-0.0447050091599342j | 2.96151176867833+0.0712339181263441j | 9.4328 | -178.6221 | 9.60379975097424-0.0372665964987781j | 19.6489 | 179.7777 | 2.42332376749591-0.0529821582269917j | 7.6903 | 178.7475 | 15.0499999999838-0.0000156046081759619j | 30.1-6.24184327039149E-13j | 10000-32255785.1637514j | 963.139076066234-10010416.2912292j | 10963.1390760662-10010416.2912292j | 30.0999999006074-0.0000905066170321392j | 0.666666666666826+2.30411337967945E-07j | 1+0.0384923198643849j | 9.9973e-08 | 2.02952189475113E-07j | 9.99734811947211E-08+2.02952189475113E-07j | 210.583336556153-388.994328994725j | 140.264737237848-259.396689880297j | 49.3932 | 118.4016 | 1337.40761678042-2496.42105504159j | 69.0422 | 118.1793 | 326.163475023248-636.033692298692j | 57.0835 | 117.1491 | -56.0835 | -117.1491
3 | 114.8154 | 721.406196497425j | 1 | -0.000180351549124356j | 0.999999986817433-0.000180351549124356j | 2.6759e-08 | -0.010333 | 4.8 | 1+0.0294946923437972j | 0.99991 | 0.00412427922537578j | 0.999914889384718+0.00412427922537578j | 1.00018976711237+0.0253717898745092j | 4.80091088213938+0.121784591397644j | 11.52 | 1+0.0000613195267022811j | 0.999914889384718+0.00412427922537578j | 1.00006835706378-0.00406358747672196j | 11.5207874733747-0.046812527731837j | 2.96156240358384+0.0745914189540533j | 9.4332 | -178.5572 | 9.60385751365013-0.039023447592395j | 19.649 | 179.7672 | 2.42321550126548-0.055476730611242j | 7.6901 | 178.6885 | 15.0499999999823-0.0000163400307021965j | 30.1-6.53601228088632E-13j | 10000-30804035.6876829j | 963.139071818403-9559873.36008538j | 10963.1390718184-9559873.36008538j | 30.0999998910182-0.0000947720512668303j | 0.666666666666841+2.41270289780827E-07j | 1+0.0403064070107041j | 9.9971e-08 | 2.12517031488826E-07j | 9.99709227082239E-08+2.12517031488826E-07j | 196.775376275185-377.984689061194j | 131.057258487867-252.05547937618j | 49.0692 | 117.4724 | 1248.81916285728-2425.81921552182j | 68.7182 | 117.2395 | 303.596766392718-618.055373027042j | 56.7593 | 116.1609 | -55.7593 | -116.1609
4 | 120.2264 | 755.40502309327j | 1 | -0.000188851255773317j | 0.999999985545602-0.000188851255773317j | 2.9341e-08 | -0.01082 | 4.8 | 1+0.0308847343691683j | 0.99991 | 0.00431865051702422j | 0.999906678066082+0.00431865051702422j | 1.00020807781053+0.0265676645826386j | 4.80099877349054+0.127524789996665j | 11.52 | 1+0.000064209426962928j | 0.999906678066082+0.00431865051702422j | 1.00007495237155-0.00425516188309551j | 11.5208634513203-0.0490194648932603j | 2.96161792481717+0.0781072057306294j | 9.4336 | -178.4893 | 9.60392084971682-0.0408631751360956j | 19.6491 | 179.7562 | 2.42309680045748-0.0580885132796542j | 7.6899 | 178.6267 | 15.0499999999805-0.0000171101126242962j | 30.1-6.84404504972733E-13j | 10000-29417625.7012769j | 963.13906716075-9129608.20205286j | 10963.1390671607-9129608.20205286j | 30.0999998805039-0.0000992385075621282j | 0.666666666666859+2.52641008226006E-07j | 1+0.0422059894502672j | 9.9968e-08 | 2.22532650618982E-07j | 9.99681173835646E-08+2.22532650618982E-07j | 183.754383383729-366.824463758883j | 122.374548396438-244.613868183205j | 48.7397 | 116.5777 | 1165.27977748294-2354.25284137789j | 68.3887 | 116.3339 | 282.31612074649-599.831636921871j | 56.4296 | 115.2044 | -55.4296 | -115.2044
5 | 125.8925 | 791.006165022012j | 1 | -0.000197751541255503j | 0.999999984151068-0.000197751541255503j | 3.2172e-08 | -0.01133 | 4.8 | 1+0.032340287056925j | 0.9999 | 0.00452218224543084j | 0.999897674534238+0.00452218224543084j | 1.00022815555899+0.0278199197367206j | 4.80109514668315+0.133535614736259j | 11.52 | 1+0.000067235524026871j | 0.999897674534238+0.00452218224543084j | 1.0000821840518-0.00445577431184567j | 11.5209467602767-0.0513305200724621j | 2.96167880403782+0.081788745919156j | 9.4341 | -178.4181 | 9.60399029699625-0.0427896966259271j | 19.6491 | 179.7447 | 2.42296666053567-0.0608229776097631j | 7.6897 | 178.562 | 15.0499999999787-0.0000179164873892645j | 30.1-7.16659495571594E-13j | 10000-28093614.4430731j | 963.13906205374-8718708.16704475j | 10963.1390620537-8718708.16704475j | 30.0999998689751-0.000103915459550014j | 0.666666666666876+2.64547612121799E-07j | 1+0.0441950964521099j | 9.9965e-08 | 2.33020291336572E-07j | 9.99650414062426E-08+2.33020291336572E-07j | 171.50549376106-355.571807671899j | 114.206695208917-237.110635793931j | 48.4051 | 115.7183 | 1086.69410046604-2282.09511532016j | 68.0542 | 115.463 | 262.297240009233-581.457556652687j | 56.0948 | 114.2803 | -55.0948 | -114.2803
6 | 131.8257 | 828.28513707881j | 1 | -0.000207071284269703j | 0.999999982621992-0.000207071284269703j | 3.5276e-08 | -0.011864 | 4.8 | 1+0.0338644378294671j | 0.99989 | 0.00473530612867956j | 0.999887802357881+0.00473530612867956j | 1.00025017093409+0.0291312155185234j | 4.80120082048363+0.139829834488912j | 11.52 | 1+0.0000704042366516988j | 0.999887802357881+0.00473530612867956j | 1.00009011351458-0.00466585210471033j | 11.521038107688-0.053750616246263j | 2.96174555845772+0.085643860050742j | 9.4346 | -178.3437 | 9.60406644522174-0.0448071159105227j | 19.6492 | 179.7327 | 2.42282398048714-0.0636858450650138j | 7.6894 | 178.4943 | 15.0499999999766-0.0000187608654260902j | 30.1-7.50434617044773E-13j | 10000-26829193.5076795j | 963.139056454012-8326301.68099654j | 10963.139056454-8326301.68099654j | 30.0999998563341-0.000108812827304j | 0.666666666666897+2.77015356971415E-07j | 1+0.0462779471788673j | 9.9962e-08 | 2.44002199333663E-07j | 9.99616686641772E-08+2.44002199333663E-07j | 160.009400318145-344.280476043457j | 106.540824492744-229.581628144518j | 48.0658 | 114.8944 | 1012.93826693382-2209.69099837439j | 67.715 | 114.6271 | 243.508564482106-563.021016589563j | 55.7552 | 113.3887 | -54.7552 | -113.3887
7 | 138.0384 | 867.321012961474j | 1 | -0.000216830253240369j | 0.999999980945393-0.000216830253240369j | 3.8679e-08 | -0.012423 | 4.8 | 1+0.0354604196149299j | 0.99988 | 0.00495847423110075j | 0.999876977731758+0.00495847423110075j | 1.00027431098818+0.0305043379327067j | 4.80131669274326+0.146420822076992j | 11.52 | 1+0.0000737222861017253j | 0.999876977731758+0.00495847423110075j | 1.00009880809747-0.00488584294988614j | 11.5211382692829-0.0562849107826883j | 2.96181875524574+0.0896807385326303j | 9.4351 | -178.2657 | 9.60414994104943-0.0469197322296501j | 19.6493 | 179.7201 | 2.42266755360259-0.0666830978337838j | 7.6892 | 178.4234 | 15.0499999999744-0.0000196450377737972j | 30.1-7.85801510953226E-13j | 10000-25621680.8887684j | 963.139050314031-7951556.39714043j | 10963.139050314-7951556.39714043j | 30.0999998424735-0.000113940998374624j | 0.666666666666919+2.90070688533259E-07j | 1+0.0484589596361835j | 9.9958e-08 | 2.55501668709484E-07j | 9.99579705260413E-08+2.55501668709484E-07j | 149.243108974141-332.999632220366j | 99.3616032406367-222.059629215486j | 47.722 | 114.1063 | 943.864757564332-2137.35599465733j | 67.3713 | 113.8264 | 225.912508265114-544.602398175197j | 55.4112 | 112.5297 | -54.4112 | -112.5297
8 | 144.544 | 908.196592996384j | 1 | -0.000227049148249096j | 0.999999979107039-0.000227049148249096j | 4.2411e-08 | -0.013009 | 4.8 | 1+0.0371316177046572j | 0.99987 | 0.00519215992216033j | 0.999865108765233+0.00519215992216033j | 1.00030078084307+0.0319422048037053j | 4.80144374804674+0.153322583057785j | 11.52 | 1+0.0000771967104046926j | 0.999865108765233+0.00519215992216033j | 1.0001083416381-0.00511621587154314j | 11.5212480956709-0.058938806840177j | 2.96189901635901+0.0939079592734129j | 9.4358 | -178.184 | 9.60424149355694-0.0491320497167197j | 19.6494 | 179.7069 | 2.42249605738577-0.0698209898009778j | 7.6889 | 178.3491 | 15.0499999999719-0.0000205708798804779j | 30.1-8.22835195220655E-13j | 10000-24468515.2901809j | 963.139043581681-7593677.43048637j | 10963.1390435817-7593677.43048637j | 30.0999998272757-0.00011931084981456j | 0.666666666666943+3.03741298915934E-07j | 1+0.050742760043894j | 9.9954e-08 | 2.67543091380344E-07j | 9.99539155982089E-08+2.67543091380344E-07j | 139.180659368347-321.773766148977j | 92.651720458538-214.574306684315j | 47.374 | 113.3544 | 879.307022573384-2065.37562864462j | 67.0234 | 113.0613 | 209.46663704226-526.274446788218j | 55.0629 | 111.7034 | -54.0629 | -111.7034
9 | 151.3561 | 950.998579769077j | 1 | -0.000237749644942269j | 0.999999977091323-0.000237749644942269j | 4.6502e-08 | -0.013622 | 4.8 | 1+0.0388815769338587j | 0.99985 | 0.00543685888053981j | 0.999852094702227+0.00543685888053981j | 1.00032980543802+0.033447872065172j | 4.8015830661025+0.160549785912826j | 11.52 | 1+0.0000808348792803716j | 0.999852094702227+0.00543685888053981j | 1.00011879510188-0.00535746227051646j | 11.5213685195737-0.0617179653563496j | 2.96198702384278+0.0983345061675808j | 9.4364 | -178.0985 | 9.60434188027151-0.0514487873927556j | 19.6495 | 179.6931 | 2.42230804251026-0.0731060578431251j | 7.6885 | 178.2713 | 15.0499999999692-0.0000215403555813704j | 30.1-8.61614223256581E-13j | 10000-23367250.6930749j | 963.139036199803-7251905.67176445j | 10963.1390361998-7251905.67176445j | 30.0999998106116-0.000124933771240807j | 0.66666666666697+3.1805618531691E-07j | 1+0.0531341926488579j | 9.9949e-08 | 2.80152008818149E-07j | 9.99494694582538E-08+2.80152008818149E-07j | 129.793797706382-310.642708390379j | 86.3923358355159-207.152221272627j | 47.0222 | 112.6385 | 819.083798609334-1994.00553527873j | 66.6717 | 112.3315 | 194.124767634929-508.102294713344j | 54.7108 | 110.9098 | -53.7108 | -110.9098
10 | 158.4893 | 995.817762032062j | 1 | -0.000248954440508015j | 0.999999974881136-0.000248954440508015j | 5.0989e-08 | -0.014264 | 4.8 | 1+0.0407140092006809j | 0.99984 | 0.0056930901455373j | 0.999837825065898+0.0056930901455373j | 1.00036163144722+0.0350245403572395j | 4.80173583094666+0.16811779371475j | 11.52 | 1+0.0000846445097727253j | 0.999837825065898+0.0056930901455373j | 1.00013025727051-0.00561009701926211j | 11.5215005637563-0.0646283176618995j | 2.96208352564422+0.102969788484141j | 9.4372 | -178.0091 | 9.60445195378151-0.0538748896814767j | 19.6496 | 179.6786 | 2.42210192073676-0.0765451334339198j | 7.6882 | 178.1899 | 15.0499999999662-0.000022555521264416j | 30.1-9.0222085057867E-13j | 10000-22315551.1675908j | 963.139028105732-6925516.17725227j | 10963.1390281057-6925516.17725227j | 30.0999997923397-0.000130821688983366j | 0.666666666666999+3.33045711529476E-07j | 1+0.0556383300002554j | 9.9945e-08 | 2.93355166227291E-07j | 9.99445943627359E-08+2.93355166227291E-07j | 121.052592994855-299.641723808832j | 80.5634906637526-199.816889221476j | 46.6668 | 111.9586 | 763.003062445634-1923.47206125361j | 66.3164 | 111.6372 | 179.837975030124-490.143614321739j | 54.355 | 110.1485 | -53.355 | -110.1485
11 | 165.9587 | 1042.74920727993j | 1 | -0.000260687301819983j | 0.999999972457713-0.000260687301819983j | 5.5908e-08 | -0.014936 | 4.8 | 1+0.0426328013396399j | 0.99982 | 0.00596139721801936j | 0.999822178720796+0.00596139721801936j | 1.00039652938353+0.0366755619477978j | 4.80190334104094+0.176042697349429j | 11.52 | 1+0.0000886336826187941j | 0.999822178720796+0.00596139721801936j | 1.00014282549713-0.00587465961440937j | 11.5216453497269-0.0676760787579959j | 2.96218934199081+0.107823661206797j | 9.438 | -177.9154 | 9.60457264898875-0.0564155374774891j | 19.6497 | 179.6635 | 2.42187595169588-0.0801453545424159j | 7.6878 | 178.1046 | 15.0499999999629-0.000023618530232134j | 30.1-9.44741209287689E-13j | 10000-21311185.9180312j | 963.139019230762-6613816.63107217j | 10963.1390192308-6613816.63107217j | 30.0999997723051-0.000136987091369816j | 0.666666666667032+3.48741672348405E-07j | 1+0.0582604837091442j | 9.9939e-08 | 3.07180569274814E-07j | 9.99392489267965E-08+3.07180569274814E-07j | 112.925991347984-288.801669486464j | 75.1444774634228-192.588887594303j | 46.3081 | 111.3148 | 710.865587361918-1853.97327837197j | 65.9578 | 110.9782 | 166.555498194242-472.448876216713j | 53.9958 | 109.4194 | -52.9958 | -109.4194
12 | 173.7801 | 1091.89246340026j | 1 | -0.000272973115850065j | 0.999999969800483-0.000272973115850065j | 6.1302e-08 | -0.01564 | 4.8 | 1+0.0446420233661196j | 0.99981 | 0.00624234921325929j | 0.999805022844542+0.00624234921325929j | 1.00043479590645+0.0384044479950027j | 4.80208702035096+0.184341350376013j | 11.52 | 1+0.0000928108593890221j | 0.999805022844542+0.00624234921325929j | 1.00015660653443-0.00615171539051527j | 11.5218041072766-0.0708677612987359j | 2.96230537238801+0.112906446376145j | 9.4389 | -177.8173 | 9.60470499106085-0.059076159802214j | 19.6498 | 179.6476 | 2.42162822843257-0.0839141778005632j | 7.6874 | 178.0154 | 15.0499999999594-0.0000247316372690649j | 30.1-9.89265490765269E-13j | 10000-20352024.5510442j | 963.139009499554-6316145.87669641j | 10963.1390094996-6316145.87669641j | 30.0999997503377-0.000143443055201272j | 0.666666666667066+3.65177361010989E-07j | 1+0.0610062157150993j | 9.9933e-08 | 3.21657543494185E-07j | 9.99333877728401E-08+3.21657543494185E-07j | 105.382305977656-278.149202348666j | 70.1141667197462-185.485992728271j | 45.9463 | 110.7067 | 662.468086889731-1785.68031584664j | 65.5961 | 110.3543 | 154.22554076825-455.061688622079j | 53.6336 | 108.7221 | -52.6336 | -108.7221
13 | 181.9701 | 1143.35176982803j | 1 | -0.000285837942457008j | 0.999999966886888-0.000285837942457008j | 6.7216e-08 | -0.016377 | 4.8 | 1+0.046745937109419j | 0.99979 | 0.00653654206810685j | 0.999786211800295+0.00653654206810685j | 1.00047675635443+0.0402148761693228j | 4.80228843050126+0.193031405612749j | 11.52 | 1+0.0000971849004353826j | 0.999786211800295+0.00653654206810685j | 1.00017171744291-0.00644185679892864j | 11.5219781849423-0.0742101903236579j | 2.96243260329688+0.118228955487534j | 9.4399 | -177.7146 | 9.6048501041533-0.0618624460850766j | 19.65 | 179.631 | 2.42135666160057-0.0878593909103293j | 7.6869 | 177.9219 | 15.0499999999554-0.0000258972034244706j | 30.1-1.03588813698189E-12j | 9999.99999999998-19436032.5567735j | 963.138998829491-6031872.51454558j | 10963.1389988295-6031872.51454558j | 30.0999997262508-0.000150203273473116j | 0.666666666667106+3.82387639816451E-07j | 1+0.0638813500838317j | 9.9927e-08 | 3.36816796488684E-07j | 9.99269611453226E-08+3.36816796488684E-07j | 98.389642878764-267.707023280773j | 65.4512907401092-178.523343018937j | 45.5816 | 110.1342 | 617.605945999669-1718.73892673384j | 65.2316 | 109.7652 | 142.795966663-438.019196408828j | 53.2685 | 108.0562 | -52.2685 | -108.0562
14 | 190.5461 | 1197.23627865145j | 1 | -0.000299309069662862j | 0.999999963692195-0.000299309069662862j | 7.3701e-08 | -0.017149 | 4.8 | 1+0.0489490052526645j | 0.99977 | 0.00684459980505034j | 0.99976558590043+0.00684459980505034j | 1.00052276752345+0.0421106986546324j | 4.80250928411256+0.202131353542236j | 11.52 | 1+0.000101765083685373j | 0.99976558590043+0.00684459980505034j | 1.00018828658714-0.00674570475600896j | 11.5221690614839-0.0777105187892232j | 2.96257211655853+0.12380251300174j | 9.441 | -177.6071 | 9.60500922097691-0.0647803591107229j | 19.6502 | 179.6136 | 2.42105896218584-0.0919891252531429j | 7.6864 | 177.8241 | 15.0499999999511-0.0000271177010204369j | 30.1-1.084708040821E-12j | 10000-18561266.99339j | 963.138987130005-5760393.56270533j | 10963.13898713-5760393.56270533j | 30.09999969984-0.000157282084401791j | 0.666666666667148+4.00409014073559E-07j | 1+0.0668919853608138j | 9.992e-08 | 3.5269048306635E-07j | 9.9919914488375E-08+3.5269048306635E-07j | 91.9162641048416-257.494146031348j | 61.1346858948952-171.713618233303j | 45.2144 | 109.5971 | 576.07555188864-1653.27121340458j | 64.8645 | 109.2107 | 132.214893650918-421.352520631194j | 52.9008 | 107.4212 | -51.9008 | -107.4212
15 | 199.5262 | 1253.66028613816j | 1 | -0.00031341507153454j | 0.999999960189283-0.00031341507153454j | 8.0812e-08 | -0.017957 | 4.8 | 1+0.0512559007987587j | 0.99974 | 0.00716717585585186j | 0.999742970050953+0.00716717585585186j | 1.00057322071606+0.0440959505491535j | 4.80275145943709+0.211660562635937j | 11.52 | 1+0.000106561124321744j | 0.999742970050953+0.00716717585585186j | 1.00020645472843-0.00706391006531919j | 11.5223783584715-0.0813762439524771j | 2.96272509863822+0.129638981029379j | 9.4421 | -177.4945 | 9.60518369329068-0.0678361486766231j | 19.6503 | 179.5954 | 2.4207326226272-0.0963118686556746j | 7.6858 | 177.7216 | 15.0499999999464-0.0000283957188959998j | 30.1-1.13582875584403E-12j | 10000-17725872.3658518j | 963.138974301772-5501133.17792095j | 10963.1389743018-5501133.17792095j | 30.0999996708813-0.000164694501817243j | 0.666666666667194+4.19279709533284E-07j | 1+0.0700445075071113j | 9.9912e-08 | 3.69312273444639E-07j | 9.99121879826762E-08+3.69312273444639E-07j | 85.9308919315877-247.526180809465j | 57.1434954409421-165.067228621287j | 44.8448 | 109.095 | 537.676245524576-1589.3774473025j | 64.4951 | 108.6904 | 122.431190342508-405.087222077645j | 52.5306 | 106.8166 | -51.5306 | -106.8166
16 | 208.9296 | 1312.74347517293j | 1 | -0.000328185868793232j | 0.999999956348417-0.000328185868793232j | 8.8608e-08 | -0.018804 | 4.8 | 1+0.0536715169824452j | 0.99972 | 0.00750495444756364j | 0.999718172265115+0.00750495444756364j | 1.0006285450874+0.0461748586884652j | 4.80301701641952+0.221639321704633j | 11.52 | 1+0.000111583195389699j | 0.999718172265115+0.00750495444756364j | 1.00022637622328-0.00739715491883301j | 11.5226078540922-0.0852152246649563j | 2.96289285076996+0.135750785254125j | 9.4434 | -177.3767 | 9.6053750034113-0.0710363660094667j | 19.6505 | 179.5763 | 2.42037489619287-0.100836478255873j | 7.6852 | 177.6144 | 15.0499999999412-0.0000297339678984196j | 30.1-1.18935871594143E-12j | 10000-16928076.6901507j | 963.138960235892-5253541.43415674j | 10963.1389602359-5253541.43415674j | 30.0999996391286-0.000172456246982857j | 0.666666666667246+4.39039753470724E-07j | 1+0.0733456034448619j | 9.9904e-08 | 3.86717424669463E-07j | 9.99037160376451E-08+3.86717424669463E-07j | 80.4029581812781-237.815624097822j | 53.4573357769604-158.59250817213j | 44.473 | 108.6276 | 502.211921364105-1527.13792859502j | 64.1235 | 108.2039 | 113.394883530064-389.243774980776j | 52.1582 | 106.242 | -51.1582 | -106.242
17 | 218.7762 | 1374.61116912112j | 1 | -0.00034365279228028j | 0.999999952136991-0.00034365279228028j | 9.7157e-08 | -0.01969 | 4.8 | 1+0.056200977649517j | 0.99969 | 0.00785865205386544j | 0.99969098203363+0.00785865205386544j | 1.00068921131755+0.0483518509143552j | 4.80330821432424+0.232088884388905j | 11.52 | 1+0.000116841949375295j | 0.99969098203363+0.00785865205386544j | 1.00024822033808-0.00774615448266522j | 11.5228594982947-0.0892356996403033j | 2.96307680009029+0.1421509421643j | 9.4448 | -177.2534 | 9.60558477683786-0.0743878789932505j | 19.6507 | 179.5563 | 2.41998277445973-0.105572193401487j | 7.6845 | 177.502 | 15.0499999999356-0.0000311352866332523j | 30.1-1.24541146533543E-12j | 10000-16166187.7346962j | 963.13894481297-5017093.15612895j | 10963.138944813-5017093.15612895j | 30.0999996043125-0.000180583781916466j | 0.666666666667301+4.59731059588344E-07j | 1+0.0768022752411352j | 9.9894e-08 | 4.04942855400117E-07j | 9.98944267346396E-08+4.04942855400117E-07j | 75.3028035909773-228.372147750064j | 50.0564293869532-152.295907393612j | 44.0993 | 108.1946 | 469.492306571814-1466.61484124686j | 63.75 | 107.7509 | 105.057483877773-373.838039557483j | 51.7838 | 105.6966 | -50.7838 | -105.6966
18 | 229.0868 | 1439.39459765635j | 1 | -0.000359848649414088j | 0.999999947519254-0.000359848649414088j | 1.0653e-07 | -0.020618 | 4.8 | 1+0.0588496481251799j | 0.99966 | 0.00822901891480135j | 0.999661168537659+0.00822901891480135j | 1.00075573564213+0.0506315658149706j | 4.80362753108222+0.243031515911859j | 11.52 | 1+0.00012234854080079j | 0.999661168537659+0.00822901891480135j | 1.00027217269118-0.00811165857336081j | 11.5231354294024-0.0934463067651165j | 2.96327851185795+0.148853087667344j | 9.4464 | -177.1243 | 9.6058147961007-0.0778978882670194j | 19.651 | 179.5354 | 2.41955296273145-0.110528648499878j | 7.6838 | 177.3845 | 15.0499999999294-0.0000326026474854128j | 30.1-1.30410589942263E-12j | 9999.99999999999-15438589.4308655j | 963.138927902064-4791286.8053387j | 10963.1389279021-4791286.8053387j | 30.0999995661376-0.000189094344276298j | 0.666666666667362+4.81397516920558E-07j | 1+0.0804218549602556j | 9.9884e-08 | 4.24027224218711E-07j | 9.98842412164367E-08+4.24027224218711E-07j | 70.6018324161954-219.202881871274j | 46.9217079335554-146.182181945833j | 43.7238 | 107.7956 | 439.333953050617-1407.85406822347j | 63.3747 | 107.331 | 97.3722384418178-358.881724388789j | 51.4075 | 105.1801 | -50.4075 | -105.1801
19 | 239.8833 | 1507.2311751162j | 1 | -0.00037680779377905j | 0.999999942456006-0.00037680779377905j | 1.1681e-07 | -0.021589 | 4.8 | 1+0.0616231465946258j | 0.99963 | 0.00861684062813931j | 0.999628478689375+0.00861684062813931j | 1.00082868427694+0.0530188629635972j | 4.80397768452931+0.254490542225267j | 11.52 | 1+0.000128114649884877j | 0.999628478689375+0.00861684062813931j | 1.00029843683483-0.00849445343136958j | 11.5234379923372-0.0978561035293776j | 2.96349970286817+0.155871507167108j | 9.4481 | -176.9892 | 9.60606701595298-0.0815739442559j | 19.6512 | 179.5135 | 2.41908185321773-0.115715885722322j | 7.6829 | 177.2614 | 15.0499999999226-0.000034139162924j | 30.1-1.36556651696703E-12j | 10000-14743738.4451055j | 963.138909359631-4575643.41624159j | 10963.1389093596-4575643.41624159j | 30.0999995242796-0.000198005983884999j | 0.666666666667428+5.04085082928228E-07j | 1+0.0842120202160923j | 9.9873e-08 | 4.44011011630191E-07j | 9.98730730178108E-08+4.44011011630191E-07j | 66.2726275310855-210.312687265696j | 44.0348890095101-140.254574318282j | 43.3466 | 107.4304 | 411.560976038331-1350.88693977675j | 62.9979 | 106.9439 | 90.2943186175157-344.382831748553j | 51.0296 | 104.6918 | -50.0296 | -104.6918
20 | 251.1886 | 1578.26479197648j | 1 | -0.00039456619799412j | 0.999999936904266-0.00039456619799412j | 1.2808e-07 | -0.022607 | 4.8 | 1+0.0645273560199584j | 0.99959 | 0.00902293981572953j | 0.999592634983497+0.00902293981572953j | 1.00090867827523+0.0555188336854401j | 4.8043616557211+0.266490401690112j | 11.52 | 1+0.000134152507318001j | 0.999592634983497+0.00902293981572953j | 1.00032723599061-0.0088953635989996j | 11.5237697586118-0.102474588660475j | 2.96374225617816+0.163221167189838j | 9.45 | -176.8478 | 9.60634358003651-0.0854239652054643j | 19.6515 | 179.4905 | 2.41856549578642-0.121144367448298j | 7.682 | 177.1325 | 15.0499999999151-0.0000357480921042635j | 30.1-1.42992368417861E-12j | 10000-14080160.9053149j | 963.138889028259-4369705.58029752j | 10963.1388890283-4369705.58029752j | 30.0999994783831-0.000207337600975932j | 0.666666666667502+5.27841880980638E-07j | 1+0.0881808104573099j | 9.9861e-08 | 4.64936605926934E-07j | 9.98608273315273E-08+4.64936605926934E-07j | 62.2890311733473-201.704414360714j | 41.3785299802055-134.514986489065j | 42.9681 | 107.0986 | 386.00557230124-1295.73189498321j | 62.6196 | 106.5891 | 83.7809519259549-330.346080829022j | 50.6501 | 104.2311 | -49.6501 | -104.2311
21 | 263.0268 | 1652.64612006218j | 1 | -0.000413161530015545j | 0.999999930816903-0.000413161530015545j | 1.4043e-07 | -0.023672 | 4.8 | 1+0.0675684366187422j | 0.99955 | 0.00944817786839548j | 0.999553333141533+0.00944817786839548j | 1.00099639886092+0.0581368123840297j | 4.80478271453242+0.279056699443343j | 11.52 | 1+0.000140474920205285j | 0.999553333141533+0.00944817786839548j | 1.00035881495338-0.00931525391089173j | 11.5241335482629-0.107311725053473j | 2.96400823727536+0.170917748651309j | 9.452 | -176.6997 | 9.60664683916547-0.0894562562966597j | 19.6518 | 179.4665 | 2.4179995660852-0.126824988314691j | 7.6811 | 176.9976 | 15.0499999999069-0.0000374328477807068j | 30.1-1.49731391123754E-12j | 10000-13446449.2745647j | 963.138866735346-4173036.47574591j | 10963.1388667353-4173036.47574591j | 30.099999428059-0.000217108986233376j | 0.666666666667583+5.52718302431576E-07j | 1+0.0923366440201141j | 9.9847e-08 | 4.86848393099981E-07j | 9.98474002035206E-08+4.86848393099981E-07j | 58.6261962367615-193.37914647816j | 38.9360621866574-128.964142146678j | 42.5882 | 106.7998 | 362.50834938205-1242.39604287722j | 62.24 | 106.2663 | 77.7915056516375-316.77330538306j | 50.2693 | 103.7974 | -49.2693 | -103.7974
22 | 275.4229 | 1730.53293214266j | 1 | -0.000432633233035665j | 0.999999924142242-0.000432633233035665j | 1.5398e-07 | -0.024788 | 4.8 | 1+0.0707528389306527j | 0.99951 | 0.00989345677305959j | 0.999510239528752+0.00989345677305959j | 1.00109259328491+0.06087838846138j | 4.80524444776757+0.292216264614624j | 11.52 | 1+0.000147095299232126j | 0.999510239528752+0.00989345677305959j | 1.00039344218016-0.00975503160590595j | 11.5245324539154-0.112377964100037j | 2.96429991183116+0.178977681864808j | 9.4542 | -176.5448 | 9.60697937138663-0.0936795299266731j | 19.6522 | 179.4413 | 2.41737933081786-0.132769086711513j | 7.68 | 176.8563 | 15.0499999998979-0.0000391970035459983j | 30.1-1.56788014185057E-12j | 10000-12841259.3655226j | 963.13884229166-3985218.9410481j | 10963.1388422917-3985218.9410481j | 30.0999993728796-0.000227340862714358j | 0.666666666667672+5.78767113506178E-07j | 1+0.0966883359846747j | 9.9833e-08 | 5.09792850987696E-07j | 9.98326776504244E-08+5.09792850987696E-07j | 55.2606126790555-185.336426127967j | 36.6918085547884-123.601737590791j | 42.2073 | 106.5338 | 340.918495209094-1190.87661467984j | 61.8594 | 105.9751 | 72.2875297947859-303.663823616762j | 49.8872 | 103.3901 | -48.8872 | -103.3901
23 | 288.4032 | 1812.09043658881j | 1 | -0.000453022609147202j | 0.999999916823623-0.000453022609147202j | 1.6884e-07 | -0.025956 | 4.8 | 1+0.0740873174999335j | 0.99946 | 0.0103597210259782j | 0.999462988321943+0.0103597210259782j | 1.00119808125673+0.063749418868771j | 4.8057507900323+0.305997210570101j | 11.52 | 1+0.000154027687110049j | 0.999462988321943+0.0103597210259782j | 1.0004314120821-0.0102156485702671j | 11.5249698671858-0.117684271529477j | 2.96461976519835+0.187418183397672j | 9.4567 | -176.3827 | 9.6073440039895-0.0981029272503143j | 19.6525 | 179.415 | 2.41669960994602-0.138988455538987j | 7.6788 | 176.7084 | 15.0499999998881-0.0000410443014110404j | 30.1-1.64177205645383E-12j | 10000-12263307.4892524j | 963.138815489693-3805854.59003184j | 10963.1388154897-3805854.59003184j | 30.0999993123765-0.000238054929742065j | 0.666666666667768+6.0604356722516E-07j | 1+0.10124511687309j | 9.9817e-08 | 5.33818647861475E-07j | 9.98165346919629E-08+5.33818647861475E-07j | 52.1701132225596-177.57446365612j | 34.6309873966336-118.426580866593j | 41.8253 | 106.3003 | 321.093814870025-1141.16230283882j | 61.4779 | 105.7152 | 67.2327661640793-291.014779239585j | 49.5041 | 103.0087 | -48.5041 | -103.0087
24 | 301.9952 | 1897.49162780217j | 1 | -0.000474372906950542j | 0.999999908798916-0.000474372906950542j | 1.8513e-07 | -0.02718 | 4.8 | 1+0.0775789452026917j | 0.99941 | 0.010847959636145j | 0.999411178403937+0.010847959636145j | 1.0013137620093+0.0667560413280999j | 4.80630605764464+0.320428998374879j | 11.52 | 1+0.000161286788363184j | 0.999411178403937+0.010847959636145j | 1.0004730475393-0.0106981037229031j | 11.5254495076527-0.123242154887844j | 2.96497052382745+0.196257294892972j | 9.4594 | -176.213 | 9.60774383765647-0.102736041086899j | 19.6529 | 179.3874 | 2.4159547355738-0.145495352010234j | 7.6775 | 176.5537 | 15.0499999998773-0.0000429786597422755j | 30.1-1.71914638970504E-12j | 10000-11711367.7323372j | 963.138786101912-3634562.96686085j | 10963.1387861019-3634562.96686085j | 30.0999992460367-0.000249273908860568j | 0.666666666667874+6.34605520603868E-07j | 1+0.106016652228563j | 9.9799e-08 | 5.58976745657683E-07j | 9.97988342899887E-08+5.58976745657683E-07j | 49.3338621073682-170.090328102641j | 32.7397049105374-113.436719036495j | 41.4426 | 106.099 | 302.900658673211-1093.23448595572j | 61.0955 | 105.4864 | 62.5931297528006-278.821453434845j | 49.1201 | 102.6527 | -48.1201 | -102.6527
25 | 316.2278 | 1986.91765315922j | 1 | -0.000496729413289805j | 0.9999999-0.000496729413289805j | 2.0299e-07 | -0.02846 | 4.8 | 1+0.0812351282494147j | 0.99935 | 0.0113592082231113j | 0.999354369958498+0.0113592082231113j | 1.00144062206018+0.0699046882671381j | 4.80691498588886+0.335542503682263j | 11.52 | 1+0.000168888000518534j | 0.999354369958498+0.0113592082231113j | 1.00051870266065-0.0112034455551396j | 11.5259754546507-0.129063692795208j | 2.96535517879375+0.205513923982853j | 9.4623 | -176.0355 | 9.60818227296657-0.107588940309443j | 19.6534 | 179.3584 | 2.41513850726182-0.152302506249295j | 7.6761 | 176.3916 | 15.0499999998654-0.0000450041815730672j | 30.1-1.80016726293878E-12j | 10000-11184269.3565527j | 963.138753878868-3470980.73903692j | 10963.1387538789-3470980.73903692j | 30.0999991732962-0.000261021591939767j | 0.666666666667992+6.64513557374784E-07j | 1+0.111013063117312j | 9.9779e-08 | 5.85320508074746E-07j | 9.97794261851609E-08+5.85320508074746E-07j | 46.7323302328105-162.880120532015j | 31.004938604737-108.629553764183j | 41.0591 | 105.9298 | 286.213762900675-1047.06834128614j | 60.7124 | 105.2882 | 58.3366678485612-267.077548178154j | 48.7352 | 102.3214 | -47.7352 | -102.3214
26 | 331.1311 | 2080.55819724932j | 1 | -0.00052013954931233j | 0.99999989035218-0.00052013954931233j | 2.2257e-07 | -0.029802 | 4.8 | 1+0.0850636218945384j | 0.99929 | 0.0118945512136744j | 0.999292080736718+0.0118945512136744j | 1.00157974373973+0.073202101515823j | 4.8075827699507+0.35137008727595j | 11.52 | 1+0.000176847446766192j | 0.999292080736718+0.0118945512136744j | 1.00056876581236-0.0117327748383117j | 11.5265521821584-0.135161566137351j | 2.9657770116485+0.215207887430951j | 9.4656 | -175.8497 | 9.60866303947849-0.112672195846408j | 19.6539 | 179.3282 | 2.41424414350246-0.159423128394531j | 7.6745 | 176.222 | 15.0499999998524-0.0000471251633067844j | 30.1-1.88500653228986E-12j | 10000-10680894.3155745j | 963.138718547002-3314760.92672296j | 10963.138718547-3314760.92672296j | 30.0999990935383-0.000273322891553025j | 0.66666666666812+6.9583111649373E-07j | 1+0.116244947596714j | 9.9758e-08 | 6.12905813764725E-07j | 9.97581456213888E-08+6.12905813764725E-07j | 44.347259608515-155.93913040406j | 29.4145135923106-104.001945589771j | 40.675 | 105.7923 | 270.916021996774-1002.63384845849j | 60.3289 | 105.1205 | 54.4335016491701-255.775441830057j | 48.3496 | 102.0143 | -47.3496 | -102.0143
27 | 346.7369 | 2178.61188422107j | 1 | -0.000544652971055268j | 0.999999879773557-0.000544652971055268j | 2.4405e-07 | -0.031206 | 4.8 | 1+0.0890725468863784j | 0.99922 | 0.0124551241420919j | 0.999223781963182+0.0124551241420919j | 1.00173231456382+0.0766553478149335j | 4.80831510990634+0.367945669511681j | 11.52 | 1+0.000185182010158791j | 0.999223781963182+0.0124551241420919j | 1.00062366294209-0.0122872475144432j | 11.5271845970929-0.141549091366386j | 2.96623962282939+0.22535995665366j | 9.4691 | -175.6553 | 9.6091902276533-0.117996908441469j | 19.6544 | 179.2965 | 2.41326422908056-0.166870913873012j | 7.6728 | 176.0444 | 15.0499999998382-0.0000493461038300478j | 30.1-1.97384415322313E-12j | 10000-10200174.8834522j | 963.138679806378-3165572.16675235j | 10963.1386798064-3165572.16675235j | 30.0999990060856-0.000286203893699355j | 0.666666666668259+7.28624626702407E-07j | 1+0.1217234031952j | 9.9735e-08 | 6.41791174859409E-07j | 9.97348119472111E-08+6.41791174859409E-07j | 42.1616196422444-149.261975773624j | 27.9570734426741-99.5503074218024j | 40.2905 | 105.6865 | 256.898208408959-959.896689472772j | 59.9449 | 104.983 | 50.8557545131679-244.906418289602j | 47.9633 | 101.731 | -46.9633 | -101.731
28 | 363.0781 | 2281.28669909085j | 1 | -0.000570321674772713j | 0.999999868174326-0.000570321674772713j | 2.6759e-07 | -0.032677 | 4.8 | 1+0.0932704066923294j | 0.99915 | 0.0130421160587024j | 0.999148893847176+0.0130421160587024j | 1.00189963753685+0.0802718351932333j | 4.80911826017688+0.38530480892752j | 11.52 | 1+0.000193909369422722j | 0.999148893847176+0.0130421160587024j | 1.00068386122737-0.0128680777869546j | 11.5278780813393-0.148240256105717j | 2.96674696288988+0.235991905783641j | 9.473 | -175.4519 | 9.60976832389071-0.123574738334209j | 19.655 | 179.2633 | 2.4121906580326-0.174660046460859j | 7.6709 | 175.8586 | 15.0499999998226-0.0000516717140554734j | 30.1-2.0668685622433E-12j | 10000-9741091.38981891j | 963.138637328134-3023098.00976304j | 10963.1386373281-3023098.00976304j | 30.0999989101959-0.00029969191301305j | 0.666666666668413+7.6296364743267E-07j | 1+0.127460050451604j | 9.9709e-08 | 6.72037861082416E-07j | 9.97092270822393E-08+6.72037861082416E-07j | 40.1595574251413-142.842728257243j | 26.6220470303884-95.2706878716477j | 39.9057 | 105.6123 | 244.058653945096-918.81905099994j | 59.5607 | 104.8755 | 47.5774703743874-234.460871239539j | 47.5767 | 101.4709 | -46.5767 | -101.4709
29 | 380.1894 | 2388.80042890683j | 1 | -0.000597200107226707j | 0.999999855456023-0.000597200107226707j | 2.9341e-07 | -0.034217 | 4.8 | 1+0.0976661055358557j | 0.99907 | 0.0136567720520603j | 0.999066780660825+0.0136567720520603j | 1.00208314248043+0.0840593302744384j | 4.80999908390606+0.403484785317304j | 11.52 | 1+0.000203048036457081j | 0.999066780660825+0.0136567720520603j | 1.00074987308087-0.0134765414304247j | 11.5286385378916-0.155249757278493j | 2.96730336683642+0.247126562454344j | 9.4773 | -175.2392 | 9.61040224899267-0.129417937044426j | 19.6556 | 179.2285 | 2.41101457191302-0.182805198687627j | 7.6689 | 175.6641 | 15.0499999998055-0.0000541069269141476j | 30.1-2.16427707659388E-12j | 10000-9302670.05703431j | 963.138590751671-2887036.24896626j | 10963.1385907517-2887036.24896626j | 30.0999988050551-0.000313815550552433j | 0.666666666668581+7.98921016351385E-07j | 1+0.133467057563882j | 9.9681e-08 | 7.03710029710462E-07j | 9.96811738356465E-08+7.03710029710462E-07j | 38.3263438402727-136.675023797438j | 25.3996125988232-91.1588451176041j | 39.5207 | 105.5694 | 232.3029043648-879.360335598064j | 59.1763 | 104.7979 | 44.5745253028501-224.428485165023j | 47.1896 | 101.2335 | -46.1896 | -101.2335
30 | 398.1072 | 2501.38112470457j | 1 | -0.000625345281176143j | 0.999999841510681-0.000625345281176143j | 3.2172e-07 | -0.03583 | 4.8 | 1+0.102268967283546j | 0.99898 | 0.014300395889936j | 0.998976745342376+0.014300395889936j | 1.00228439849273+0.0880259765813223j | 4.8109651127651+0.422524687590347j | 11.52 | 1+0.000212617395599888j | 0.998976745342376+0.014300395889936j | 1.0008222605474-0.0141139793407867j | 11.529472441506-0.162593042005863j | 2.96791359189111+0.258787861501508j | 9.4819 | -175.0167 | 9.61109740038846-0.135539381465374j | 19.6563 | 179.192 | 2.40972629307229-0.191321529078888j | 7.6666 | 175.4605 | 15.0499999997867-0.0000566569078190368j | 30.1-2.26627631279359E-12j | 10000-8883980.93467134j | 963.138539681609-2757098.27912521j | 10963.1385396816-2757098.27912521j | 30.0999986897709-0.000328604754297949j | 0.666666666668766+8.36573003858911E-07j | 1+0.139757166199494j | 9.965e-08 | 7.3687486165957E-07j | 9.96504140624264E-08+7.3687486165957E-07j | 36.64831701925-130.752160302155j | 24.2806600554325-87.2103120172047j | 39.1356 | 105.558 | 221.543356990269-841.477788761107j | 58.7919 | 104.75 | 41.8245347021474-214.798394903747j | 46.8022 | 101.0185 | -45.8022 | -101.0185
31 | 416.8694 | 2619.26758523382j | 1 | -0.000654816896308455j | 0.999999826219917-0.000654816896308455j | 3.5276e-07 | -0.037518 | 4.8 | 1+0.107088755222285j | 0.99888 | 0.0149743527847817j | 0.998878023578813+0.0149743527847817j | 1.00250512765566+0.0921803139109222j | 4.81202461274717+0.442465506772427j | 11.52 | 1+0.000222637744744875j | 0.998878023578813+0.0149743527847817j | 1.00090164013195-0.0147818013500349j | 11.5303868943201-0.170286351552402j | 2.96858285903486+0.271000901796893j | 9.487 | -174.7839 | 9.61185969849958-0.141952610497167j | 19.6571 | 179.1539 | 2.40831525265376-0.200224675659359j | 7.6642 | 175.2474 | 15.0499999997661-0.0000593270656215204j | 30.1-2.37308262489769E-12j | 10000-8484135.92696694j | 963.138483684393-2633008.4843848j | 10963.1384836844-2633008.4843848j | 30.0999985633646-0.000344090882481504j | 0.666666666668969+8.75999474868827E-07j | 1+0.146343718522184j | 9.9617e-08 | 7.71602703984792E-07j | 9.96166866417723E-08+7.71602703984792E-07j | 35.1128244044785-125.067183248354j | 23.2567523372065-83.4204531939227j | 38.7505 | 105.5779 | 211.698889408247-805.127048791189j | 58.4076 | 104.7318 | 39.3067581967754-205.55932550382j | 46.4147 | 100.8253 | -45.4147 | -100.8253
32 | 436.5158 | 2742.70986348268j | 1 | -0.00068567746587067j | 0.999999809453928-0.00068567746587067j | 3.8679e-07 | -0.039286 | 4.8 | 1+0.112135692768489j | 0.99877 | 0.0156800722895305j | 0.998769777317582+0.0156800722895305j | 1.00274722011929+0.0965312988623165j | 4.81318665657259+0.463350234539119j | 11.52 | 1+0.000233130338396028j | 0.998769777317582+0.0156800722895305j | 1.00098868810138-0.0154814903326007j | 11.5313896869279-0.17834676863156j | 2.96931689872251+0.283792006451219j | 9.4926 | -174.5405 | 9.61269563765247-0.148671864481127j | 19.6579 | 179.1139 | 2.40676991302297-0.209530745058933j | 7.6615 | 175.0244 | 15.0499999997436-0.00006212306408429j | 30.1-2.48492256341394E-12j | 10000-8102286.9090515j | 963.138422284679-2514503.65365335j | 10963.1384222847-2514503.65365335j | 30.0999984247634-0.000360306769879074j | 0.66666666666919+9.17284058212133E-07j | 1+0.153240685492504j | 9.958e-08 | 8.07967219095745E-07j | 9.95797052604129E-08+8.07967219095745E-07j | 33.7081644401918-119.612960323238j | 22.3200865285624-79.7845148141077j | 38.3656 | 105.6292 | 202.694485831002-770.262626385373j | 58.0236 | 104.7431 | 37.0020038798478-196.699714139839j | 46.0271 | 100.6536 | -45.0271 | -100.6536
33 | 457.0882 | 2871.9697970735j | 1 | -0.000717992449268375j | 0.999999791070387-0.000717992449268375j | 4.2411e-07 | -0.041138 | 4.8 | 1+0.11742048515335j | 0.99865 | 0.0164190513298692j | 0.998651087652327+0.0164190513298692j | 1.00301275070771+0.101088326606932j | 4.81446120339701+0.485223967713274j | 11.52 | 1+0.000244117432751248j | 0.998651087652327+0.0164190513298692j | 1.00108414630739-0.0162146066340895j | 11.5324893654611-0.186792268424711j | 2.97012200120649+0.297188786647857j | 9.4988 | -174.286 | 9.61361234199825-0.155712127729836j | 19.6589 | 179.0721 | 2.40507768435888-0.219256296474959j | 7.6585 | 174.7911 | 15.0499999997188-0.0000650508338949487j | 30.1-2.60203335584656E-12j | 10000-7737623.92796271j | 963.138354961241-2401332.42229666j | 10963.1383549612-2401332.42229666j | 30.0999982727907-0.000377286797201654j | 0.666666666669435+9.6051432402521E-07j | 1+0.160462696502091j | 9.9539e-08 | 8.46045541004451E-07j | 9.9539155982089E-08+8.46045541004451E-07j | 32.4235287120549-114.382246141443j | 21.4634552783242-76.2976677465422j | 37.981 | 105.7119 | 194.460866379987-736.838320603662j | 57.6399 | 104.784 | 34.8925332593486-188.207815779718j | 45.6395 | 100.503 | -44.6395 | -100.503
34 | 478.6301 | 3007.32156365561j | 1 | -0.000751830390913903j | 0.999999770913235-0.000751830390913903j | 4.6502e-07 | -0.043077 | 4.8 | 1+0.12295434213006j | 0.99852 | 0.0171928573794191j | 0.998520947022269+0.0171928573794191j | 1.00330399720668+0.105861254000841j | 4.81585918659206+0.508134019204037j | 11.52 | 1+0.000255622332910727j | 0.998520947022269+0.0171928573794191j | 1.00118882858269-0.0169827928571246j | 11.5336953052726-0.195641773714075j | 2.97100507195412+0.311220209396289j | 9.5055 | -174.0199 | 9.61461762693614-0.163089174486558j | 19.6599 | 179.0282 | 2.40322483515756-0.229418319645295j | 7.6553 | 174.5469 | 15.0499999996917-0.000068116585245795j | 30.1-2.72466340988762E-12j | 10000-7389373.48462651j | 963.138281142558-2293254.7389599j | 10963.1382811426-2293254.7389599j | 30.0999981061566-0.000395066963728527j | 0.666666666669702+0.0000010057819694978j | 1+0.168025070404566j | 9.9495e-08 | 8.85918438936928E-07j | 9.94946945825376E-08+8.85918438936928E-07j | 31.2489451804277-109.367738027343j | 20.6802089459479-72.9550447642166j | 37.5968 | 105.8262 | 186.934123435207-704.807577569157j | 57.2567 | 104.8544 | 32.9619679556957-180.07179421369j | 45.252 | 100.3731 | -44.252 | -100.3731
35 | 501.1872 | 3149.05226247286j | 1 | -0.000787263065618215j | 0.999999748811357-0.000787263065618215j | 5.0989e-07 | -0.045107 | 4.8 | 1+0.128749001751203j | 0.99838 | 0.0180031317845573j | 0.998378250658977+0.0180031317845573j | 1.00362346051137+0.110860424149353j | 4.81739261045458+0.532130035916894j | 11.52 | 1+0.000267669442310193j | 0.998378250658977+0.0180031317845573j | 1.00130362776822-0.0177877790436987j | 11.5350177918899-0.204915214583409j | 2.97197369269815+0.325916669525707j | 9.5128 | -173.7418 | 9.61572006659711-0.170819618692405j | 19.661 | 178.9823 | 2.40119639643591-0.240034205878206j | 7.6517 | 174.2914 | 15.049999999662-0.0000713268210064737j | 30.1-2.85307284032304E-12j | 10000-7056796.89316166j | 963.138200202014-2190041.35638647j | 10963.138200202-2190041.35638647j | 30.0999979234468-0.000413684963328525j | 0.666666666669994+1.05318301337508E-06j | 1+0.175943848008884j | 9.9446e-08 | 9.27670488655545E-07j | 9.94459436273594E-08+9.27670488655545E-07j | 30.1752230037699-104.562123793334j | 19.9642188080593-69.7517724090598j | 37.2131 | 105.9721 | 180.055368240556-674.123797878796j | 56.8741 | 104.9543 | 31.1951989607639-172.279799961224j | 44.8648 | 100.2635 | -43.8648 | -100.2635
36 | 524.8075 | 3297.46252333961j | 1 | -0.000824365630834903j | 0.99999972457713-0.000824365630834903j | 5.5908e-07 | -0.047233 | 4.8 | 1+0.13481675526674j | 0.99822 | 0.0188515932459325j | 0.998221787207959+0.0188515932459325j | 1.00397388683353+0.116096692546416j | 4.81907465680094+0.557264124222797j | 11.52 | 1+0.000280284314483867j | 0.998221787207959+0.0188515932459325j | 1.00142952343508-0.0186313882987888j | 11.5364681099721-0.214633593202047j | 2.97303618872338+0.341310066274436j | 9.5209 | -173.451 | 9.61692906799942-0.178920967991036j | 19.6622 | 178.9341 | 2.3989760594693-0.251121711065983j | 7.6478 | 174.0241 | 15.0499999996293-0.0000746883505174335j | 30.1-2.98753402077092E-12j | 10000-6739188.71402852j | 963.13811145247-2091473.3451539j | 10963.1381114525-2091473.3451539j | 30.0999977231105-0.000433180264027077j | 0.666666666670316+1.10281799962626E-06j | 1+0.184235826104031j | 9.9392e-08 | 9.7139025185555E-07j | 9.93924892679654E-08+9.7139025185555E-07j | 29.1938993234122-99.9581223811237j | 19.309841572839-66.6829980977853j | 36.83 | 106.1498 | 173.770390152099-644.740598293907j | 56.4922 | 105.0839 | 29.5782990640603-164.820036466408j | 44.4779 | 100.1739 | -43.4779 | -100.1739
37 | 549.5409 | 3452.86714431686j | 1 | -0.000863216786079215j | 0.999999698004828-0.000863216786079215j | 6.1302e-07 | -0.049459 | 4.8 | 1+0.141170473195395j | 0.99805 | 0.0197400414640595j | 0.998050228445424+0.0197400414640595j | 1.0043582921902+0.121581454925166j | 4.82091980251296+0.583590983640797j | 11.52 | 1+0.000293493707266933j | 0.998050228445424+0.0197400414640595j | 1.00156759037153-0.0195155429061558j | 11.53805864108-0.224819054278915j | 2.97420170306126+0.357433884870738j | 9.5297 | -173.1472 | 9.61825495255085-0.187411682459916j | 19.6636 | 178.8837 | 2.39654606696178-0.262698909479497j | 7.6436 | 173.7445 | 15.0499999995936-0.0000782083040334509j | 30.1-3.1283321614225E-12j | 10000-6435875.25769654j | 963.138014140566-1997341.62929508j | 10963.1380141406-1997341.62929508j | 30.0999975034472-0.000453594191279256j | 0.666666666670667+1.15479221071182E-06j | 1+0.192918593087272j | 9.9334e-08 | 0.0000010171704640163j | 9.93338777284011E-08+0.0000010171704640163j | 28.2971882763668-95.5485181667056j | 18.7118853800757-63.7439130027784j | 36.4478 | 106.3595 | 168.029330246048-616.612032855021j | 56.1113 | 105.2432 | 28.0984388812744-157.680815883214j | 44.0913 | 100.1039 | -43.0913 | -100.1039
38 | 575.4399 | 3615.59575944117j | 1 | -0.000903898939860292j | 0.999999668868878-0.000903898939860292j | 6.7216e-07 | -0.05179 | 4.8 | 1+0.147823632624752j | 0.99786 | 0.0206703609567252j | 0.997862118002947+0.0206703609567252j | 1.00477998942281+0.12732667697173j | 4.82294394922949+0.611168049464304j | 11.52 | 1+0.000307325639552499j | 0.997862118002947+0.0206703609567252j | 1.00171900791289-0.0204422709943574j | 11.5398029711565-0.235494961854997j | 2.97548027834481+0.374323283546159j | 9.5393 | -172.8297 | 9.61970904564563-0.196311238625373j | 19.665 | 178.8309 | 2.39388709763122-0.274784137001001j | 7.6389 | 173.4519 | 15.0499999995544-0.0000818941478478575j | 30.1-3.27576591401129E-12j | 10000-6146213.15565899j | 963.1379074402-1907446.54282024j | 10963.1379074402-1907446.54282024j | 30.0999972625926-0.000474970015116449j | 0.666666666671053+1.20921589090176E-06j | 1+0.202010566271497j | 9.927e-08 | 1.06510823110565E-06j | 9.92696114532265E-08+1.06510823110565E-06j | 27.4779324164172-91.3261896629129j | 18.1655774070742-60.9297711974151j | 36.0664 | 106.6014 | 162.786370449282-589.692778138021j | 55.7315 | 105.4323 | 26.7438067796659-150.850605642042j | 43.7053 | 100.0533 | -42.7053 | -100.0533
39 | 602.5596 | 3785.99353792262j | 1 | -0.000946498384480655j | 0.999999636921945-0.000946498384480655j | 7.3701e-07 | -0.05423 | 4.8 | 1+0.154790345797966j | 0.99766 | 0.0216445250563036j | 0.997655859004304+0.0216445250563036j | 1.00524261802503+0.133344926072233j | 4.82516456652014+0.640055645146718j | 11.52 | 1+0.000321809450723423j | 0.997655859004304+0.0216445250563036j | 1.00188507020072-0.0214137138192064j | 11.5417160087123-0.246685983197258j | 2.9768829471655+0.392015186474013j | 9.5499 | -172.4981 | 9.62130377518531-0.205640199397514j | 19.6667 | 178.7756 | 2.39097814429996-0.287395922302711j | 7.6338 | 173.1459 | 15.0499999995114-0.0000857537001295476j | 30.1-3.43014800529328E-12j | 10000-5869587.99576176j | 963.137790445599-1821597.40619851j | 10963.1377904456-1821597.40619851j | 30.0999969985024-0.000497353041341167j | 0.666666666671476+1.26620448011842E-06j | 1+0.211531030950813j | 9.9199e-08 | 1.11530523555472E-06j | 9.91991448837501E-08+1.11530523555472E-06j | 26.7295566530154-87.2841332879432j | 17.666533153447-58.2359055115213j | 35.6862 | 106.8758 | 157.999438902212-563.938286949673j | 55.3528 | 105.6514 | 25.5035328798253-144.318066881092j | 43.32 | 100.0217 | -42.32 | -100.0217
40 | 630.9573 | 3964.421916295j | 1 | -0.00099110547907375j | 0.999999601892829-0.00099110547907375j | 8.0812e-07 | -0.056786 | 4.8 | 1+0.162085390047721j | 0.99743 | 0.0226646000954585j | 0.997429700509534+0.0226646000954585j | 1.00575017709203+0.139649405283237j | 4.82760085004174+0.670317145359538j | 11.52 | 1+0.000336975862885075j | 0.997429700509534+0.0226646000954585j | 1.00206719746659-0.0224321337383899j | 11.5438141148151-0.258418180666252j | 2.97842183187703+0.410548383184129j | 9.5615 | -172.1518 | 9.62305277993923-0.215420290652094j | 19.6684 | 178.7176 | 2.38779638571594-0.300552904319986j | 7.6282 | 172.8259 | 15.0499999994642-0.0000897951475063641j | 30.1-3.59180590038245E-12j | 10000-5605413.01895291j | 963.137662163603-1739612.12190113j | 10963.1376621636-1739612.12190113j | 30.0999967089354-0.000520790706955179j | 0.666666666671941+1.32587885880011E-06j | 1+0.221500181307234j | 9.9122e-08 | 1.16786795193998E-06j | 9.91218798267623E-08+1.16786795193998E-06j | 26.0460247603324-83.4154828051554j | 17.2107274396913-55.657740500619j | 35.3071 | 107.1829 | 153.629931897616-539.30491435701j | 54.9755 | 105.9005 | 24.367617220688-138.072085721953j | 42.9353 | 100.0088 | -41.9353 | -100.0088
41 | 660.6934 | 4151.25936507115j | 1 | -0.00103781484126779j | 0.999999563484168-0.00103781484126779j | 8.8608e-07 | -0.059462 | 4.8 | 1+0.169724239140934j | 0.99718 | 0.0237327497901118j | 0.997181722651146+0.0237327497901118j | 1.00630706174238+0.146253989739041j | 4.83027389636342+0.702019150747397j | 11.52 | 1+0.000352857046031048j | 0.997181722651146+0.0237327497901118j | 1.0022669484465-0.0234999229649405j | 11.5461152461037-0.270719112556115j | 2.98011025490727+0.429963635071889j | 9.5741 | -171.7901 | 9.62497102876267-0.22567448529186j | 19.6704 | 178.6568 | 2.38431705249793-0.314273734202599j | 7.6221 | 172.4912 | 15.0499999994125-0.0000940270624300326j | 30.1-3.76108249734812E-12j | 10000-5353127.87468805j | 963.137521505237-1661316.78814812j | 10963.1375215052-1661316.78814812j | 30.0999963914338-0.000545332680008094j | 0.66666666667245+1.38836560430462E-06j | 1+0.231939163245255j | 9.9037e-08 | 1.22290787283009E-06j | 9.90371603764514E-08+1.22290787283009E-06j | 25.4217984631604-79.7135249795634j | 16.7944671240137-53.1908028926692j | 34.9294 | 107.523 | 149.642452447075-515.75001956253j | 54.5998 | 106.1798 | 23.3268621010882-132.101798270054j | 42.5515 | 100.0142 | -41.5515 | -100.0142
42 | 691.831 | 4346.90219152965j | 1 | -0.00108672554788241j | 0.999999521369908-0.00108672554788241j | 9.7157e-07 | -0.062265 | 4.8 | 1+0.17772309610069j | 0.99691 | 0.024851239828975j | 0.996909820336298+0.024851239828975j | 1.00691810340835+0.153173265735551j | 4.83320689636008+0.735231675530645j | 11.52 | 1+0.00036948668628002j | 0.996909820336298+0.024851239828975j | 1.00248603404344-0.0246196131989672j | 11.5486391121804-0.283617944052102j | 2.98196286077405+0.4503037896953j | 9.588 | -171.4127 | 9.62707495180093-0.236427095741999j | 19.6725 | 178.5932 | 2.38051328780423-0.328576959757462j | 7.6154 | 172.1412 | 15.0499999993559-0.0000984584213594804j | 30.1-3.93833685454776E-12j | 10000-5112197.43235179j | 963.137367276443-1586545.33003936j | 10963.1373672764-1586545.33003936j | 30.0999960433032-0.000571030964062474j | 0.666666666673007+1.45379725939687E-06j | 1+0.242870119245145j | 9.8944e-08 | 1.28054174527658E-06j | 9.89442673463962E-08+1.28054174527658E-06j | 24.8517990704742-76.1717119402964j | 16.4143655179297-50.8307298385877j | 34.5533 | 107.8964 | 146.004565297183-493.23204677868j | 54.2258 | 106.4896 | 22.3728085536913-126.396610127774j | 42.1687 | 100.0377 | -41.1687 | -100.0377
43 | 724.436 | 4551.76538033572j | 1 | -0.00113794134508393j | 0.99999947519254-0.00113794134508393j | 1.0653e-06 | -0.065199 | 4.8 | 1+0.186098927575026j | 0.99661 | 0.0260224426793793j | 0.996611685376586+0.0260224426793793j | 1.00758861444084+0.160422572760554j | 4.83642534931603+0.770028349250659j | 11.52 | 1+0.000386900057328536j | 0.996611685376586+0.0260224426793793j | 1.00272633236878-0.025793886251824j | 11.5514073488883-0.297145569621012j | 2.98399575115236+0.47161390364064j | 9.6031 | -171.0188 | 9.62938258493523-0.247703875976169j | 19.6748 | 178.5265 | 2.3763560035754-0.343480890225955j | 7.608 | 171.7754 | 15.0499999992937-0.000103098623801111j | 30.1-4.12394495223796E-12j | 10000-4882110.64617378j | 963.137198167998-1515139.14728741j | 10963.137198168-1515139.14728741j | 30.099995661589-0.000597940007483866j | 0.66666666667362+1.52231261338984E-06j | 1+0.254316235330117j | 9.8842e-08 | 1.34089181845003E-06j | 9.88424121643671E-08+1.34089181845003E-06j | 24.331371599776-72.7836706861431j | 16.067318462705-48.5732752580243j | 34.1789 | 108.3034 | 142.68656804111-471.71058792264j | 53.8537 | 106.8299 | 21.4976768633904-120.94621112184j | 41.7869 | 100.0788 | -40.7869 | -100.0788
44 | 758.5776 | 4766.28347377929j | 1 | -0.00119157086844482j | 0.999999424560063-0.00119157086844482j | 1.1681e-06 | -0.068272 | 4.8 | 1+0.194869499825466j | 0.99628 | 0.0272488426195962j | 0.996284786893753+0.0272488426195962j | 1.00832443753398+0.168018048774503j | 4.8399573001631+0.806486634117614j | 11.52 | 1+0.00040513409527124j | 0.996284786893753+0.0272488426195962j | 1.00298990530763-0.0270255857940461j | 11.5544437091439-0.311334748347411j | 2.98622663451789+0.493941374835868j | 9.6197 | -170.6079 | 9.63191372886287-0.259532134334287j | 19.6774 | 178.4565 | 2.3718137335009-0.359003439072498j | 7.6 | 171.3929 | 15.0499999992256-0.000107957512246414j | 30.1-4.31830049007879E-12j | 10000-4662379.47123228j | 963.137012744341-1446946.77780506j | 10963.1370127443-1446946.77780506j | 30.0999952430521-0.000626116817763425j | 0.66666666667429+1.59405699653524E-06j | 1+0.266301790246996j | 9.8731e-08 | 1.40408610294691E-06j | 9.87307301781079E-08+1.40408610294691E-06j | 23.8562513145012-69.5432101232747j | 15.7504820148056-46.4143145398802j | 33.8064 | 108.7444 | 139.661277838416-451.146429646528j | 53.4838 | 107.2009 | 20.6943110099652-115.740585867083j | 41.4064 | 100.1373 | -40.4064 | -100.1373
45 | 794.3282 | 4990.91149349751j | 1 | -0.00124772787337438j | 0.999999369042656-0.00124772787337438j | 1.2808e-06 | -0.07149 | 4.8 | 1+0.204053416411646j | 0.99593 | 0.0285330410083253j | 0.995926349834975+0.0285330410083253j | 1.00913200054138+0.175976679085181j | 4.84383360259862+0.844688059608869j | 11.52 | 1+0.000424227476947288j | 0.995926349834975+0.0285330410083253j | 1.00327901677008-0.0283177303783748j | 11.5577742731913-0.326220253958878j | 2.98867499209325+0.517336085303952j | 9.6378 | -170.1795 | 9.63469012436754-0.27194085858526j | 19.6802 | 178.3832 | 2.36685248421939-0.375161942306546j | 7.5912 | 170.9932 | 15.0499999991509-0.000113045393049214j | 30.1-4.52181572222368E-12j | 10000-4452537.82824536j | 963.136809431429-1381823.57643391j | 10963.1368094314-1381823.57643391j | 30.0999947841404-0.000655621081097942j | 0.666666666675025+1.66918258828866E-06j | 1+0.278852206964693j | 9.8608e-08 | 1.47025864231725E-06j | 9.86082733152728E-08+1.47025864231725E-06j | 23.4225325815509-66.4443259802877j | 15.4612516783787-44.3498478277278j | 33.436 | 109.2196 | 136.903833159638-431.501586939233j | 53.1162 | 107.6028 | 19.9561268920616-110.77002071596j | 41.0272 | 100.2128 | -40.0272 | -100.2128
46 | 831.7638 | 5226.12590563659j | 1 | -0.00130653147640915j | 0.999999308169029-0.00130653147640915j | 1.4043e-06 | -0.074859 | 4.8 | 1+0.213670157651952j | 0.99553 | 0.0298777618025244j | 0.995533331415335+0.0298777618025244j | 1.01001837733381+0.184316349204432j | 4.84808821120229+0.884718476181274j | 11.52 | 1+0.00044422070197911j | 0.995533331415335+0.0298777618025244j | 1.00359615280863-0.0296735279124899j | 11.5614276803554-0.341839041551884j | 2.99136226205768+0.541850555477153j | 9.6576 | -169.7329 | 9.63773564551134-0.28496085491154j | 19.6833 | 178.3064 | 2.36143558668407-0.391972949725006j | 7.5816 | 170.5754 | 15.049999999069-0.000118373058286822j | 30.1-4.7349223317658E-12j | 10000-4252140.6149543j | 963.136586503354-1319631.40813263j | 10963.1365865034-1319631.40813263j | 30.0999942809599-0.000686515287454046j | 0.666666666675831+0.0000017478487401023j | 1+0.291994106599728j | 9.8474e-08 | 1.53954979738895E-06j | 9.8474002035206E-08+1.53954979738895E-06j | 23.0266399454642-63.4812039057775j | 15.1972431157468-42.3760020936706j | 33.0679 | 109.7293 | 134.391509905789-412.739325282994j | 52.7512 | 108.0357 | 19.2770641748049-106.02510757716j | 40.6494 | 100.3047 | -39.6494 | -100.3047
47 | 870.9636 | 5472.42563150043j | 1 | -0.00136810640787511j | 0.999999241422425-0.00136810640787511j | 1.5398e-06 | -0.078387 | 4.8 | 1+0.223740121943895j | 0.9951 | 0.031285857335288j | 0.995102395287517+0.031285857335288j | 1.01099135543834+0.193055902126469j | 4.85275850610403+0.926668330207051j | 11.52 | 1+0.000465156178677537j | 0.995102395287517+0.031285857335288j | 1.00394404380302-0.0310963917832951j | 11.5654353846108-0.35823043334356j | 2.9943120442524+0.567540111340765j | 9.6792 | -169.2675 | 9.64107651267989-0.298624902753885j | 19.6867 | 178.2259 | 2.35552355011725-0.409451986358099j | 7.571 | 170.139 | 15.0499999989791-0.000123951808651485j | 30.1-4.95807234639571E-12j | 10000-4060762.76200201j | 963.136342067688-1260238.354974j | 10963.1363420677-1260238.354974j | 30.0999937292408-0.000718864861345874j | 0.666666666676716+1.83022231343108E-06j | 1+0.305755364883192j | 9.8327e-08 | 1.61210654399194E-06j | 9.83267765042444E-08+1.61210654399194E-06j | 22.6653013089378-60.6482210175083j | 14.9562742623617-40.48903218008j | 32.7022 | 110.2738 | 132.103551210679-394.824173119668j | 52.3889 | 108.4996 | 18.6515415951548-101.496745026874j | 40.2733 | 100.4128 | -39.2733 | -100.4128
48 | 912.0108 | 5730.33310582957j | 1 | -0.00143258327645739j | 0.999999168236229-0.00143258327645739j | 1.6884e-06 | -0.082081 | 4.8 | 1+0.234284669031842j | 0.99463 | 0.0327603143660276j | 0.994629883219434+0.0327603143660276j | 1.0120595113034+0.202215200526045j | 4.85788565425632+0.970632962525016j | 11.52 | 1+0.000487078313995513j | 0.994629883219434+0.0327603143660276j | 1.00432568893768-0.0325899588664668j | 11.5698319365621-0.375436326141698j | 2.99755032792815+0.594463065843561j | 9.7029 | -168.7829 | 9.6447415276443-0.312967927760669j | 19.6904 | 178.1414 | 2.34907392155053-0.427613281342902j | 7.5595 | 169.6831 | 15.0499999988806-0.000129793477420663j | 30.1-5.19173909721265E-12j | 10000-3877998.33130383j | 963.136074049468-1203518.43632928j | 10963.1360740495-1203518.43632928j | 30.0999931243016-0.00075273829858034j | 0.666666666677686+1.91647803366787E-06j | 1+0.32016517128891j | 9.8165e-08 | 1.68808278471364E-06j | 9.81653469196296E-08+1.68808278471364E-06j | 22.3355231056382-57.939946139724j | 14.7363487701536-38.6853209669601j | 32.3394 | 110.8533 | 130.021010211565-377.721926177642j | 52.0298 | 108.9947 | 18.0744155563559-97.1761370829166j | 39.8989 | 100.5364 | -38.8989 | -100.5364
49 | 954.9926 | 6000.39538495532j | 1 | -0.00150009884623883j | 0.999999087989161-0.00150009884623883j | 1.8513e-06 | -0.085949 | 4.8 | 1+0.245326165313898j | 0.99411 | 0.0343042604157896j | 0.994111784039367+0.0343042604157896j | 1.01323229415644+0.211815194442086j | 4.86351501195091+1.01671293332201j | 11.52 | 1+0.000510033607721202j | 0.994111784039367+0.0343042604157896j | 1.00474438322346-0.0341581096923537j | 11.5746552947343-0.393501423655915j | 3.00110574544877+0.622680916205335j | 9.7287 | -168.2784 | 9.64876233305627-0.328027195445078j | 19.6944 | 178.0529 | 2.3420411545986-0.44646946145153j | 7.5469 | 169.2071 | 15.0499999987726-0.000135910455557j | 30.1-5.43641822272337E-12j | 10000-3703459.65499867j | 963.135780173489-1149351.34164646j | 10963.1357801735-1149351.34164646j | 30.0999924610096-0.00078820730922145j | 0.666666666678749+2.00679886075967E-06j | 1+0.335254090948224j | 9.7988e-08 | 1.76763967534691E-06j | 9.79883428998869E-08+1.76763967534691E-06j | 22.0345673498961-55.3511389359745j | 14.5356407023063-36.9613788032434j | 31.9795 | 111.468 | 128.126605066642-361.399645028134j | 51.6739 | 109.5209 | 17.5409418444699-93.054789964116j | 39.5264 | 100.6751 | -38.5264 | -100.6751
50 | 1000 | 6283.18530717959j | 1 | -0.0015707963267949j | 0.999999-0.0015707963267949j | 2.0299e-06 | -0.09 | 4.8 | 1+0.256888031284038j | 0.99354 | 0.0359209704011457j | 0.993543699584983+0.0359209704011457j | 1.01452011956326+0.22187799508962j | 4.86969657390365+1.06501437643018j | 11.52 | 1+0.000534070751110265j | 0.993543699584983+0.0359209704011457j | 1.00520374734625-0.0358049910832256j | 11.5799471694288-0.412473497278759j | 3.00500985529292+0.652258558973352j | 9.7569 | -167.7535 | 9.65317369909036-0.343842528575158j | 19.6989 | 177.96 | 2.33437649185552-0.46603120658678j | 7.5331 | 168.71 | 15.0499999986542-0.000142315717991219j | 30.1-5.69262872015779E-12j | 10000-3536776.51315322j | 963.135457945106-1097622.17525538j | 10963.1354579451-1097622.17525538j | 30.0999917337371-0.00082534696701358j | 0.666666666679915+2.10137637729014E-06j | 1+0.351054129482738j | 9.7794e-08 | 1.85094596672318E-06j | 9.77942618516093E-08+1.85094596672318E-06j | 21.75993044841-52.8767481187595j | 14.3524804028455-35.3138423229307j | 31.6228 | 112.1181 | 126.404585503437-345.825647078579j | 51.3217 | 110.0781 | 17.0467403052488-89.1245071153932j | 39.156 | 100.8281 | -38.156 | -100.8281
51 | 1047.1285 | 6579.30270784171j | 1 | -0.00164482567696043j | 0.999998903521804-0.00164482567696043j | 2.2257e-06 | -0.094242 | 4.8 | 1+0.268994791210108j | 0.99292 | 0.0376138735807311j | 0.992920807367184+0.0376138735807311j | 1.01593447396563+0.232426955531323j | 4.87648547503502+1.11564938655035j | 11.52 | 1+0.000559240730166545j | 0.992920807367184+0.0376138735807311j | 1.00570776065936-0.0375350416286044j | 11.5857534027958-0.432403679561523j | 3.00929745819945+0.683264524932829j | 9.7876 | -167.2078 | 9.65801384027659-0.360456551818542j | 19.7038 | 177.8626 | 2.32602786612635-0.486306864750191j | 7.5181 | 168.1912 | 15.0499999985244-0.00014902285114368j | 30.1-5.96091404633165E-12j | 10000-3377595.34847608j | 963.135104628944-1048221.21265867j | 10963.1351046289-1048221.21265867j | 30.0999909363139-0.000864235865555613j | 0.666666666681192+2.20041119485183E-06j | 1+0.367598800892532j | 9.7581e-08 | 1.93817836265551E-06j | 9.75814562138884E-08+1.93817836265551E-06j | 21.5093236610921-50.5119088941019j | 14.1853414657659-33.7394727515308j | 31.2697 | 112.8037 | 124.840610197224-330.969494069038j | 50.9735 | 110.6663 | 16.5877623277677-85.3773827420989j | 38.7878 | 100.9949 | -37.7878 | -100.9949
52 | 1096.4782 | 6889.37569164964j | 1 | -0.00172234392291241j | 0.999998797735565-0.00172234392291241j | 2.4405e-06 | -0.098683 | 4.8 | 1+0.281672125153096j | 0.99224 | 0.039386560829161j | 0.99223781963182+0.039386560829161j | 1.01748803167038+0.243486759041713j | 4.88394255201782+1.16873644340022j | 11.52 | 1+0.000585596933790219j | 0.99223781963182+0.039386560829161j | 1.00626079767615-0.0393530204264645j | 11.5921243892292-0.453346795312871j | 3.01400695089216+0.715771236267733j | 9.8212 | -166.6408 | 9.66332476594632-0.377914967749976j | 19.7092 | 177.7604 | 2.31693982661727-0.50730202431592j | 7.5017 | 167.6498 | 15.049999998382-0.000156046081743011j | 30.1-6.24184327039149E-12j | 10000-3225578.51637514j | 963.134717225786-1001043.66779133j | 10963.1347172258-1001043.66779133j | 30.0999900619753-0.000904956281486336j | 0.666666666682594+2.30411337957046E-06j | 1+0.384923198643849j | 9.7348e-08 | 2.02952189475113E-06j | 9.7348119472111E-08+2.02952189475113E-06j | 21.2806551012859-48.2519397785377j | 14.0328287304845-32.2351537944997j | 30.9203 | 113.5248 | 123.42163430091-316.801976013599j | 50.6294 | 111.2852 | 16.1602609916739-81.8057940654624j | 38.4219 | 101.1746 | -37.4219 | -101.1746
53 | 1148.1536 | 7214.06196497425j | 1 | -0.00180351549124356j | 0.999998681743261-0.00180351549124356j | 2.6759e-06 | -0.10333 | 4.8 | 1+0.294946923437972j | 0.99149 | 0.0412427922537578j | 0.99148893847176+0.0412427922537578j | 1.0191947859953+0.255083516113537j | 4.89213497277744+1.22440087734498j | 11.52 | 1+0.000613195267022811j | 0.99148893847176+0.0412427922537578j | 1.00686766846472-0.0412640395903505j | 11.5991155407136-0.475361736080838j | 3.01918072251719+0.749855288700895j | 9.8577 | -166.052 | 9.66915266815072-0.396266869023706j | 19.7151 | 177.6532 | 2.30705349719169-0.529019041939759j | 7.4837 | 167.0851 | 15.0499999982259-0.000163400307002896j | 30.1-6.53601228088632E-12j | 10000-3080403.56876829j | 963.134292447021-955989.470755474j | 10963.134292447-955989.470755474j | 30.099989103304-0.000947594344947157j | 0.666666666684131+2.41270289768314E-06j | 1+0.403064070107041j | 9.7092e-08 | 2.12517031488826E-06j | 9.70922708223931E-08+2.12517031488826E-06j | 21.0720131695092-46.0923389077752j | 13.8936672330232-30.7978891872222j | 30.5749 | 114.2813 | 122.135806475825-303.295092421727j | 50.29 | 111.9345 | 15.7607637471727-78.4023924841469j | 38.0586 | 101.3663 | -37.0586 | -101.3663
54 | 1202.2644 | 7554.0502309327j | 1 | -0.00188851255773318j | 0.999998554560229-0.00188851255773318j | 2.9341e-06 | -0.1082 | 4.8 | 1+0.308847343691683j | 0.99067 | 0.0431865051702422j | 0.990667806608252+0.0431865051702422j | 1.02107019655214+0.267244871190002j | 4.90113694345027+1.28277538171201j | 11.52 | 1+0.00064209426962928j | 0.990667806608252+0.0431865051702422j | 1.00753366339753-0.0432736011081801j | 11.6067878023395-0.498511884766235j | 3.02486559975088+0.785597761725333j | 9.8976 | -165.4412 | 9.67554835140005-0.415565092335974j | 19.7215 | 177.5407 | 2.29630657484276-0.551456525133409j | 7.4641 | 166.4962 | 15.0499999980548-0.000171101126221068j | 30.1-6.84404504972733E-12j | 10000-2941762.57012768j | 963.133826686805-912963.055558651j | 10963.1338266868-912963.055558651j | 30.0999880521686-0.000992240217640035j | 0.666666666685815+2.52641008211637E-06j | 1+0.422059894502672j | 9.6812e-08 | 2.22532650618982E-06j | 9.68117383564647E-08+2.22532650618982E-06j | 20.881651319361-44.0287799401521j | 13.7666920453133-29.4247999753282j | 30.2339 | 115.073 | 120.972374804548-290.422031542535j | 49.9554 | 112.6137 | 15.3860475103483-75.1600938046697j | 37.698 | 101.5692 | -36.698 | -101.5692
55 | 1258.9254 | 7910.06165022013j | 1 | -0.00197751541255503j | 0.999998415106808-0.00197751541255503j | 3.2172e-06 | -0.1133 | 4.8 | 1+0.32340287056925j | 0.98977 | 0.0452218224543085j | 0.989767453423756+0.0452218224543085j | 1.02313135497349+0.280000120360142j | 4.91103050387275+1.34400057772868j | 11.52 | 1+0.000672355240268711j | 0.989767453423756+0.0452218224543085j | 1.00826460276826-0.0453876387404792j | 11.6152082238904-0.52286559829032j | 3.03111334751621+0.823084560476492j | 9.941 | -164.8079 | 9.68256770914505-0.435866620782194j | 19.7286 | 177.4225 | 2.28463337761207-0.574608769478326j | 7.4427 | 165.8823 | 15.0499999978671-0.000179164873867507j | 30.1-7.16659495571594E-12j | 10000-2809361.4443073j | 963.133315991392-871873.157405548j | 10963.1333159914-871873.157405548j | 30.0999868996535-0.00103898827872879j | 0.666666666687663+2.64547612105302E-06j | 1+0.441950964521099j | 9.6504e-08 | 2.33020291336573E-06j | 9.65041406242639E-08+2.33020291336573E-06j | 20.7079740591008-42.0571076438163j | 13.6508389382613-28.113121584665j | 29.8976 | 115.8997 | 119.921601001602-278.157148297808j | 49.6262 | 113.3223 | 15.0331160707993-72.0720676858531j | 37.3403 | 101.7821 | -36.3403 | -101.7821
56 | 1318.2567 | 8282.8513707881j | 1 | -0.00207071284269702j | 0.999998262199171-0.00207071284269702j | 3.5276e-06 | -0.11864 | 4.8 | 1+0.338644378294671j | 0.98878 | 0.0473530612867956j | 0.988780235788129+0.0473530612867956j | 1.02539717177902+0.29338034143137j | 4.9219064245393+1.40822563887058j | 11.52 | 1+0.000704042366516989j | 0.988780235788129+0.0473530612867956j | 1.00906689185582-0.0476125657674409j | 11.624450594179-0.548496757640919j | 3.03798123341107+0.862406793297914j | 9.9883 | -164.1521 | 9.69027225256669-0.45723304238156j | 19.7364 | 177.2985 | 2.27196495226234-0.598465151683225j | 7.4194 | 165.2428 | 15.0499999976613-0.00018760865423204j | 30.1-7.50434617044773E-12j | 10000-2682919.35076795j | 963.132756025631-832632.61911313j | 10963.1327560256-832632.61911313j | 30.0999856359842-0.00108793731891574j | 0.666666666689688+2.77015356952474E-06j | 1+0.462779471788673j | 9.6167e-08 | 2.44002199333663E-06j | 9.61668664177226E-08+2.44002199333663E-06j | 20.5495240975013-40.1733332440681j | 13.5451358076056-26.8602007319213j | 29.5662 | 116.761 | 118.974682374052-266.475941505691j | 49.3026 | 114.0595 | 14.6991797232424-69.1317264293249j | 36.9856 | 102.0038 | -35.9856 | -102.0038
57 | 1380.3843 | 8673.21012961475j | 1 | -0.00216830253240369j | 0.999998094539282-0.00216830253240369j | 3.8679e-06 | -0.12423 | 4.8 | 1+0.354604196149299j | 0.9877 | 0.0495847423110075j | 0.987697773175816+0.0495847423110075j | 1.02788858754209+0.307418537995985j | 4.93386522020203+1.47560898238073j | 11.52 | 1+0.000737222861017254j | 0.987697773175816+0.0495847423110075j | 1.00994758209315-0.0499553295397721j | 11.6345961457131-0.575485396298175j | 3.04553266534733+0.90366118962868j | 10.0397 | -163.4735 | 9.69872969799358-0.479731073939792j | 19.7449 | 177.1683 | 2.25822925304139-0.62300948124493j | 7.3939 | 164.5767 | 15.0499999974357-0.000196450377704834j | 30.1-7.85801510953226E-12j | 10000-2562168.08887683j | 963.13214203614-795158.20623857j | 10963.1321420361-795158.20623857j | 30.0999842504446-0.00113919074295241j | 0.666666666691909+2.90070688511513E-06j | 1+0.484589596361835j | 9.5797e-08 | 2.55501668709485E-06j | 9.57970526041286E-08+2.55501668709485E-06j | 20.4049705477717-38.3736295963415j | 13.4486948050622-25.6634922195912j | 29.2401 | 117.6563 | 118.123681021559-255.355030946297j | 48.985 | 114.8246 | 14.3816370493565-66.3327132394041j | 36.6341 | 102.233 | -35.6341 | -102.233
58 | 1445.4398 | 9081.96592996384j | 1 | -0.00227049148249096j | 0.999997910703869-0.00227049148249096j | 4.2411e-06 | -0.13009 | 4.8 | 1+0.371316177046572j | 0.98651 | 0.0519215992216033j | 0.986510876523274+0.0519215992216033j | 1.03062881207546+0.322149799341067j | 4.94701829796221+1.54631903683712j | 11.52 | 1+0.000771967104046926j | 0.986510876523274+0.0519215992216033j | 1.01091443908836-0.0524234739629965j | 11.6457343382979-0.60391842005372j | 3.05383791357119+0.946950563500352j | 10.0956 | -162.7721 | 9.70801462012163-0.503433161098466j | 19.7543 | 177.0314 | 2.24335140378812-0.648219315391922j | 7.3662 | 163.8833 | 15.0499999971883-0.000205708798766732j | 30.1-8.22835195220655E-12j | 10000-2446851.52901809j | 963.131468810941-759370.430527845j | 10963.1314688109-759370.430527845j | 30.0999827312862-0.0011928567809131j | 0.666666666694344+3.03741298890966E-06j | 1+0.50742760043894j | 9.5392e-08 | 2.67543091380344E-06j | 9.53915598208902E-08+2.67543091380344E-06j | 20.2730981085478-36.6543262407068j | 13.3607051207165-24.5205556525683j | 28.9196 | 118.585 | 117.361459802986-244.772134782066j | 48.6739 | 115.6164 | 14.0780587900211-63.668890071358j | 36.2859 | 102.4683 | -35.2859 | -102.4683
59 | 1513.5612 | 9509.98579769078j | 1 | -0.0023774964494227j | 0.999997709132347-0.0023774964494227j | 4.6502e-06 | -0.13622 | 4.8 | 1+0.388815769338588j | 0.98521 | 0.0543685888053982j | 0.985209470222687+0.0543685888053982j | 1.03364359602682+0.337611478318099j | 4.96148926092874+1.62053509592688j | 11.52 | 1+0.000808348792803716j | 0.985209470222687+0.0543685888053982j | 1.01197601834864-0.0550252112552921j | 11.6579637313763-0.633890433660965j | 3.06297493024771+0.992384328685702j | 10.1564 | -162.048 | 9.71820917920665-0.528418167439951j | 19.7645 | 176.8877 | 2.2272540563509-0.674065244305428j | 7.336 | 163.1619 | 15.049999996917-0.00021540355577002j | 30.1-8.61614223256584E-12j | 10000-2336725.06930749j | 963.130730635274-725193.381310467j | 10963.1307306353-725193.381310467j | 30.099981065629-0.00124904870850163j | 0.666666666697015+3.18056185288243E-06j | 1+0.531341926488579j | 9.4947e-08 | 2.80152008818149E-06j | 9.4946945825376E-08+2.80152008818149E-06j | 20.1527971460766-35.0119043853836j | 13.2804263660428-23.4290521080657j | 28.6051 | 119.5461 | 116.681624634456-234.706047819881j | 48.3697 | 116.4338 | 13.7861737607704-61.134325187053j | 35.9411 | 102.708 | -34.9411 | -102.708
60 | 1584.8932 | 9958.17762032062j | 1 | -0.00248954440508015j | 0.999997488113568-0.00248954440508015j | 5.0989e-06 | -0.14264 | 4.8 | 1+0.407140092006809j | 0.98378 | 0.056930901455373j | 0.98378250658977+0.056930901455373j | 1.03696154008663+0.353843389594121j | 4.97741539241582+1.69844827005178j | 11.52 | 1+0.000846445097727253j | 0.98378250658977+0.056930901455373j | 1.01314174967703-0.0577695045731881j | 11.6713929562794-0.665504692683127j | 3.07303028222343+1.04007907240288j | 10.2223 | -161.3014 | 9.72940393154335-0.554772167958592j | 19.7758 | 176.7365 | 2.20985785870784-0.700510156341907j | 7.3031 | 162.4117 | 15.0499999966196-0.000225555212594004j | 30.1-9.0222085057867E-12j | 10000-2231555.11675908j | 963.129921243051-692554.564482799j | 10963.1299212431-692554.564482799j | 30.0999792393525-0.00130788507668438j | 0.666666666699942+3.33045711496561E-06j | 1+0.556383300002554j | 9.4459e-08 | 2.93355166227291E-06j | 9.44594362735944E-08+2.93355166227291E-06j | 20.0430546067304-33.4429918594426j | 13.2071825102646-22.3867407856816j | 28.2969 | 120.5387 | 116.078472720779-225.136621088497j | 48.0727 | 117.2752 | 13.5038567739333-58.7232805411954j | 35.6 | 102.9504 | -34.6 | -102.9504
61 | 1659.5869 | 10427.4920727993j | 1 | -0.00260687301819982j | 0.999997245771297-0.00260687301819982j | 5.5908e-06 | -0.14936 | 4.8 | 1+0.426328013396399j | 0.98222 | 0.0596139721801936j | 0.982217872079587+0.0596139721801936j | 1.0406144479954+0.370888031055676j | 4.99494935037792+1.78026254906724j | 11.52 | 1+0.00088633682618794j | 0.982217872079587+0.0596139721801936j | 1.01442203134906-0.0606661634077886j | 11.6861418011412-0.698874202457725j | 3.08410021552738+1.09015919546091j | 10.2939 | -160.5327 | 9.74169873386229-0.582589365169828j | 19.7882 | 176.5776 | 2.19108204617857-0.727508496124654j | 7.2674 | 161.6322 | 15.0499999962934-0.000236185302263753j | 30.1-9.4474120928769E-12j | 10000-2131118.59180312j | 963.12903376369-661384.748738323j | 10963.1290337637-661384.748738323j | 30.0999772369764-0.00136948995096243j | 0.666666666703154+3.48741672310614E-06j | 1+0.582604837091442j | 9.3925e-08 | 3.07180569274814E-06j | 9.39248926796545E-08+3.07180569274814E-06j | 19.9429456938216-31.9443580684962j | 13.1403563259956-21.3914756601819j | 27.9952 | 121.5616 | 115.546946358539-216.044743204307j | 47.7834 | 118.1392 | 13.2291185388517-56.4301991295575j | 35.2626 | 103.1938 | -34.2626 | -103.1938
62 | 1737.8008 | 10918.9246340026j | 1 | -0.00272973115850065j | 0.99999698004828-0.00272973115850065j | 6.1302e-06 | -0.1564 | 4.8 | 1+0.446420233661196j | 0.9805 | 0.0624234921325929j | 0.980502284454238+0.0624234921325929j | 1.04463773073582+0.388790831535274j | 5.01426110753194+1.86619599136932j | 11.52 | 1+0.000928108593890221j | 0.980502284454238+0.0624234921325929j | 1.01582833533569-0.063725954029553j | 11.7023424230671-0.73412299042045j | 3.09629187375603+1.14275762784797j | 10.3714 | -159.7423 | 9.75520375380719-0.61197314973362j | 19.8018 | 176.4104 | 2.17084516856016-0.755005531904842j | 7.2285 | 160.8227 | 15.0499999959358-0.000247316372624531j | 30.1-9.89265490765269E-12j | 10000-2035202.45510442j | 963.128060663804-631617.818718764j | 10963.1280606638-631617.818718764j | 30.099975041531-0.00143399316052214j | 0.666666666706674+3.65177360967601E-06j | 1+0.610062157150993j | 9.3339e-08 | 3.21657543494185E-06j | 9.33387772840112E-08+3.21657543494185E-06j | 19.8516262473349-30.5129089816446j | 13.0793843031918-20.4412021558763j | 27.7005 | 122.6133 | 115.08259198431-207.412324011937j | 47.5023 | 119.0237 | 12.9600975158537-54.2496924424647j | 34.929 | 103.436 | -33.929 | -103.436
63 | 1819.7009 | 11433.5176982803j | 1 | -0.00285837942457008j | 0.999996688688785-0.00285837942457008j | 6.7217e-06 | -0.16377 | 4.8 | 1+0.46745937109419j | 0.97862 | 0.0653654206810685j | 0.97862118002947+0.0653654206810685j | 1.04907087075989+0.407600428483168j | 5.03554017964747+1.95648205671921j | 11.52 | 1+0.000971849004353826j | 0.97862118002947+0.0653654206810685j | 1.01737332502204-0.0669607277183967j | 11.7201407042539-0.77138758331593j | 3.10972469686735+1.19801663002691j | 10.4554 | -158.9309 | 9.77004060041172-0.6430373318739j | 19.8167 | 176.2344 | 2.14906596474667-0.782936652452147j | 7.1862 | 159.9826 | 15.0499999955437-0.000258972034168792j | 30.1-1.03588813698189E-11j | 10000-1943603.25567735j | 963.126993683256-603190.634774549j | 10963.1269936833-603190.634774549j | 30.0999726344123-0.00150153055753264j | 0.666666666710534+3.82387639766632E-06j | 1+0.638813500838317j | 9.2696e-08 | 3.36816796488684E-06j | 9.26961145322647E-08+3.36816796488684E-06j | 19.768325769618-29.1456821731414j | 13.0237519933948-19.5339538582696j | 27.413 | 123.6923 | 114.681524175191-199.222281014683j | 47.2297 | 119.9267 | 12.6950536993581-52.1765281818146j | 34.5993 | 103.6749 | -33.5993 | -103.6749
64 | 1905.4607 | 11972.3627865145j | 1 | -0.00299309069662863j | 0.999996369219452-0.00299309069662863j | 7.3702e-06 | -0.17149 | 4.8 | 1+0.489490052526645j | 0.97656 | 0.0684459980505034j | 0.976558590043044+0.0684459980505034j | 1.0539579568978+0.427368979720008j | 5.05899819310944+2.05137110265604j | 11.52 | 1+0.00101765083685373j | 0.976558590043044+0.0684459980505034j | 1.01907098708305-0.0703835700788089j | 11.7396977711967-0.810818727307878j | 3.12453203227937+1.25608869162408j | 10.5463 | -158.0994 | 9.78634359052743-0.675907575281659j | 19.8331 | 176.0491 | 2.12566439424363-0.811226717817475j | 7.1404 | 159.1114 | 15.0499999951138-0.000271177010117208j | 30.1-1.084708040821E-11j | 10000-1856126.699339j | 963.125823765061-576042.899037136j | 10963.1258237651-576042.899037136j | 30.0999699952271-0.00157224428687105j | 0.666666666714765+4.00409014016359E-06j | 1+0.668919853608138j | 9.1991e-08 | 0.0000035269048306635j | 9.19914488375012E-08+0.0000035269048306635j | 19.6923410442689-27.8398419380836j | 12.9729897490383-18.6678492758937j | 27.1331 | 124.7969 | 114.340394340686-191.458529155501j | 46.9662 | 120.8459 | 12.4323642996237-50.2056184172661j | 34.2735 | 103.9083 | -33.2735 | -103.9083
65 | 1995.2623 | 12536.6028613816j | 1 | -0.0031341507153454j | 0.999996018928294-0.0031341507153454j | 8.0812e-06 | -0.17957 | 4.8 | 1+0.512559007987587j | 0.9743 | 0.0716717585585186j | 0.974297005095344+0.0716717585585186j | 1.05934830280891+0.448152513982696j | 5.08487185348277+2.15113206711694j | 11.52 | 1+0.00106561124321744j | 0.974297005095344+0.0716717585585186j | 1.02093677942101-0.0740089754334205j | 11.76119169893-0.852583396993004j | 3.14086299678159+1.31713754078542j | 10.6445 | -157.249 | 9.80426116949817-0.710723071851454j | 19.8511 | 175.8538 | 2.10056283180283-0.839789492456109j | 7.0907 | 158.2088 | 15.0499999946424-0.000283957188859924j | 30.1-1.13582875584403E-11j | 10000-1772587.23658518j | 963.124540978539-550117.027519154j | 10963.1245409785-550117.027519154j | 30.0999671016196-0.00164628306643966j | 0.666666666719406+0.0000041927970946761j | 1+0.700445075071113j | 9.1219e-08 | 3.69312273444639E-06j | 9.12187982676229E-08+3.69312273444639E-06j | 19.6230302994222-26.5926744978432j | 12.9266688252344-17.8410886628343j | 26.861 | 125.925 | 114.056363874584-184.105974574877j | 46.7121 | 121.7788 | 12.1705212802856-48.3320083759403j | 33.9517 | 104.1338 | -32.9517 | -104.1338
66 | 2089.2961 | 13127.4347517293j | 1 | -0.00328185868793233j | 0.999995634841678-0.00328185868793233j | 8.8609e-06 | -0.18804 | 4.8 | 1+0.536715169824452j | 0.97182 | 0.0750495444756364j | 0.971817226511465+0.0750495444756364j | 1.06529716457324+0.47001132561901j | 5.11342638995155+2.25605436297125j | 11.52 | 1+0.00111583195389699j | 0.971817226511465+0.0750495444756364j | 1.0229877973496-0.0778530511471982j | 11.7848194254674-0.896867149215723j | 3.15888463594452+1.38133927922992j | 10.7506 | -156.3809 | 9.82395750705852-0.747638503847718j | 19.8708 | 175.648 | 2.07368742703049-0.868527193188138j | 7.0368 | 157.2745 | 15.0499999941255-0.000297339678869296j | 30.1-1.18935871594143E-11j | 10000-1692807.66901506j | 963.123134435021-525358.027971052j | 10963.123134435-525358.027971052j | 30.0999639290843-0.00172380247832295j | 0.666666666724494+0.0000043903975339532j | 1+0.733456034448619j | 9.0372e-08 | 3.86717424669463E-06j | 9.03716037645136E-08+3.86717424669463E-06j | 19.55980787036-25.4015833078614j | 12.884397813927-17.0519509104053j | 26.597 | 127.0746 | 113.827081561716-177.150513060853j | 46.4679 | 122.7225 | 11.9081306890032-46.550866078498j | 33.6338 | 104.3491 | -32.6338 | -104.3491
67 | 2187.7616 | 13746.1116912112j | 1 | -0.0034365279228028j | 0.999995213699077-0.0034365279228028j | 9.7158e-06 | -0.1969 | 4.8 | 1+0.56200977649517j | 0.9691 | 0.0785865205386544j | 0.969098203362979+0.0785865205386544j | 1.07186657642413+0.4930104194955j | 5.14495956683582+2.3664500135784j | 11.52 | 1+0.00116841949375295j | 0.969098203362979+0.0785865205386544j | 1.02524296052948-0.081933757802322j | 11.8107989052996-0.943876889882749j | 3.17878443786671+1.44888365994441j | 10.865 | -155.4966 | 9.84561429251384-0.786826350352408j | 19.8925 | 175.4308 | 2.0449696251572-0.897330188019842j | 6.9785 | 156.3082 | 15.0499999935588-0.0003113528662006j | 30.1-1.24541146533543E-11j | 10000-1616618.77346962j | 963.121592195433-501713.38323515j | 10963.1215921954-501713.38323515j | 30.09996045076-0.00180496527090838j | 0.666666666730072+4.59731059501769E-06j | 1+0.768022752411352j | 8.9443e-08 | 4.04942855400117E-06j | 8.94426734639621E-08+4.04942855400117E-06j | 19.5021393198679-24.2640844777665j | 12.8458193826327-16.2987905146478j | 26.3414 | 128.2433 | 113.650665056901-170.579034023828j | 46.2339 | 123.6741 | 11.6439136907346-44.8574730511417j | 33.3199 | 104.5514 | -32.3199 | -104.5514
68 | 2290.8677 | 14393.9459765635j | 0.99999 | -0.00359848649414088j | 0.999994751925398-0.00359848649414088j | 1.0653e-05 | -0.20618 | 4.8 | 1+0.588496481251799j | 0.96612 | 0.0822901891480135j | 0.966116853765856+0.0822901891480135j | 1.07912632786917+0.517220012950884j | 5.17980637377202+2.48265606216424j | 11.52 | 1+0.0012234854080079j | 0.966116853765856+0.0822901891480135j | 1.02772322352384-0.0862711924781043j | 11.8393715349946-0.993844137347762j | 3.2007732707674+1.5199755265039j | 10.9883 | -154.598 | 9.86943275674775-0.828479607659021j | 19.9163 | 175.2016 | 2.01434783814213-0.926076884599492j | 6.9154 | 155.3099 | 15.0499999929373-0.00032602647470266j | 30.1-1.30410589942263E-11j | 10000-1543858.94308655j | 963.119901169031-479132.939849703j | 10963.119901169-479132.939849703j | 30.0999566372033-0.00188994167208231j | 0.66666666673619+4.81397516821159E-06j | 1+0.804218549602556j | 8.8424e-08 | 4.24027224218711E-06j | 8.84241216436705E-08+4.24027224218711E-06j | 19.4495369780177-23.1778023114974j | 12.8106072921526-15.5800346248154j | 26.0943 | 129.4286 | 113.525686269721-164.379430980694j | 46.0107 | 124.6302 | 11.376709176934-43.2472163556206j | 33.0098 | 104.7384 | -32.0098 | -104.7384
69 | 2398.8329 | 15072.311751162j | 0.99999 | -0.0037680779377905j | 0.999994245600627-0.0037680779377905j | 1.1681e-05 | -0.2159 | 4.8 | 1+0.616231465946258j | 0.96285 | 0.0861684062813931j | 0.96284786893753+0.0861684062813931j | 1.08715511077092+0.542716102437944j | 5.21834453170042+2.60503729170213j | 11.52 | 1+0.00128114649884877j | 0.96284786893753+0.0861684062813931j | 1.03045181325255-0.0908879240657826j | 11.8708048886694-1.04702888523782j | 3.22508882980814+1.59483643510992j | 11.1209 | -153.6872 | 9.89563595254202-0.872815009367973j | 19.9425 | 174.9594 | 1.98176924695398-0.95463384862696j | 6.8473 | 154.2795 | 15.0499999922559-0.000341391629066092j | 30.1-1.36556651696703E-11j | 10000-1474373.84451055j | 963.11804700228-457568.801666691j | 10963.1180470023-457568.801666691j | 30.0999524561428-0.00197890971360106j | 0.666666666742898+5.04085082814103E-06j | 1+0.842120202160923j | 8.7307e-08 | 4.44011011630191E-06j | 8.7307301781079E-08+4.44011011630191E-06j | 19.4015558661024-22.1404649731645j | 12.7784636696664-14.8941801767037j | 25.856 | 130.6279 | 113.451160497345-158.540619727776j | 45.7986 | 125.5874 | 11.1054777796335-41.7155821852964j | 32.7033 | 104.9075 | -31.7033 | -104.9075
70 | 2511.8864 | 15782.6479197648j | 0.99999 | -0.0039456619799412j | 0.999993690426555-0.0039456619799412j | 1.2808e-05 | -0.22607 | 4.8 | 1+0.645273560199584j | 0.95926 | 0.0902293981572953j | 0.959263498349747+0.0902293981572953j | 1.09604187166821+0.569581103319077j | 5.26100098400741+2.73398929593157j | 11.52 | 1+0.00134152507318001j | 0.959263498349747+0.0902293981572953j | 1.03345449707814-0.0958093916627087j | 11.9053958063402-1.1037241919544j | 3.25199969852104+1.67370648250171j | 11.2635 | -152.7665 | 9.92447132905985-0.920076852246082j | 19.9713 | 174.7034 | 1.94719170636736-0.982856192421721j | 6.7738 | 153.2174 | 15.0499999915088-0.000357480920842962j | 30.1-1.42992368417861E-11j | 10000-1408016.09053149j | 963.116013957073-436975.228257655j | 10963.1160139571-436975.228257655j | 30.099947872207-0.00207205556655927j | 0.666666666750252+5.27841880849604E-06j | 1+0.881808104573099j | 8.6083e-08 | 4.64936605926934E-06j | 8.60827331527276E-08+4.64936605926934E-06j | 19.3577899722737-21.1499002827159j | 12.7491165154956-14.2397911135776j | 25.6266 | 131.8386 | 113.426539144457-153.052565630998j | 45.5979 | 126.542 | 10.8293070677125-40.2581512719228j | 32.4005 | 105.056 | -31.4005 | -105.056
71 | 2630.268 | 16526.4612006218j | 0.99999 | -0.00413161530015545j | 0.999993081690291-0.00413161530015545j | 1.4044e-05 | -0.23672 | 4.8 | 1+0.675684366187422j | 0.95533 | 0.0944817786839548j | 0.955333314153347+0.0944817786839548j | 1.10588741311472+0.597904572058563j | 5.30825958295066+2.8699419458811j | 11.52 | 1+0.00140474920205285j | 0.955333314153347+0.0944817786839548j | 1.03675988575272-0.101064379773676j | 11.9434738838713-1.16426165499275j | 3.2818101555248+1.75684636472622j | 11.4166 | -151.8386 | 9.95621364110645-0.970541559680519j | 20.003 | 174.4323 | 1.91058571322426-1.01058827161525j | 6.6947 | 152.1238 | 15.0499999906896-0.000374328477577812j | 30.1-1.49731391123754E-11j | 10000-1344644.92745647j | 963.11378477719-417308.537892123j | 10963.1137847772-417308.537892123j | 30.0999428466298-0.00216957388795387j | 0.666666666758316+5.52718302281127E-06j | 1+0.923366440201141j | 8.474e-08 | 4.86848393099981E-06j | 8.47400203520596E-08+4.86848393099981E-06j | 19.3178688490633-20.2040316440711j | 12.722317423569-13.6154956965094j | 25.4063 | 133.0577 | 113.45170584991-147.906321779034j | 45.4092 | 127.49 | 10.5474176454548-38.8705963322424j | 32.101 | 105.1815 | -31.101 | -105.1815
72 | 2754.2287 | 17305.3293214267j | 0.99999 | -0.00432633233035667j | 0.99999241422425-0.00432633233035667j | 1.5399e-05 | -0.24788 | 4.8 | 1+0.707528389306531j | 0.95102 | 0.0989345677305964j | 0.951023952875167+0.0989345677305964j | 1.11680629862646+0.627784020694884j | 5.36067023340701+3.01336329933544j | 11.52 | 1+0.00147095299232127j | 0.951023952875167+0.0989345677305964j | 1.04039977597746-0.106685587470514j | 11.9854054192603-1.22901796766032j | 3.31486588940149+1.84453969304233j | 11.5808 | -150.9065 | 9.99116823879652-1.02452314743274j | 20.0378 | 174.1452 | 1.87193638827924-1.03766472312889j | 6.6095 | 150.9992 | 15.0499999897913-0.000391970035196765j | 30.1-1.56788014185058E-11j | 10000-1284125.93655225j | 963.111340541923-398527.014882778j | 10963.1113405419-398527.014882778j | 30.0999373369251-0.00227166817809957j | 0.666666666767159+5.78767113333445E-06j | 1+0.966883359846752j | 8.3268e-08 | 5.09792850987699E-06j | 8.32677650424444E-08+5.09792850987699E-06j | 19.2814545053944-19.3008741071856j | 12.6978394972356-13.0199839051434j | 25.1951 | 134.2823 | 113.526975796095-143.094080150014j | 45.2328 | 128.4275 | 10.2591698133314-37.548681753082j | 31.8046 | 105.2816 | -30.8046 | -105.2816
73 | 2884.0315 | 18120.904365888j | 0.99999 | -0.004530226091472j | 0.999991682362289-0.004530226091472j | 1.6884e-05 | -0.25956 | 4.8 | 1+0.740873174999331j | 0.9463 | 0.103597210259782j | 0.946298832194341+0.103597210259782j | 1.1289291296696+0.659325833825422j | 5.41885982241408+3.16476400236203j | 11.52 | 1+0.00154027687110048j | 0.946298832194341+0.103597210259782j | 1.04440953785006-0.112710313053593j | 12.0315978760327-1.29842280637739j | 3.3515608257761+1.93709559348748j | 11.7567 | -149.9735 | 10.02967478829-1.08237979858069j | 20.076 | 173.8406 | 1.83124541109528-1.0639118698707j | 6.518 | 149.8444 | 15.0499999888064-0.000410443013808183j | 30.1-1.64177205645382E-11j | 10000-1226330.74892525j | 963.108660505494-380590.821100917j | 10963.1086605055-380590.821100917j | 30.0999312965331-0.00237855114866499j | 0.666666666776854+6.06043567026827E-06j | 1+1.01245116873089j | 8.1653e-08 | 5.33818647861472E-06j | 8.16534691962959E-08+5.33818647861472E-06j | 19.2482385679467-18.4385305645133j | 12.6754754435626-12.4520049292397j | 24.993 | 135.5095 | 113.653097898653-138.609238459976j | 45.069 | 129.3502 | 9.96407039156842-36.2882656662668j | 31.511 | 105.3539 | -30.511 | -105.3539
74 | 3019.9517 | 18974.9162780217j | 0.99999 | -0.00474372906950543j | 0.999990879891606-0.00474372906950543j | 1.8513e-05 | -0.2718 | 4.8 | 1+0.775789452026917j | 0.94112 | 0.10847959636145j | 0.941117840393668+0.10847959636145j | 1.14240528093133+0.692646298148619j | 5.48354534847038+3.32470223111337j | 11.52 | 1+0.00161286788363184j | 0.941117840393668+0.10847959636145j | 1.04882855295141-0.119181281428033j | 12.0825049300002-1.37296836205094j | 3.39234532358875+2.0348516150687j | 11.9448 | -149.0431 | 10.0721114788264-1.14452180897878j | 20.1181 | 173.5171 | 1.78853283776392-1.08914950671443j | 6.4198 | 148.6602 | 15.0499999877265-0.000429786597075763j | 30.1-1.71914638970504E-11j | 10000-1171136.77323371j | 963.105721921139-363461.911474393j | 10963.1057219211-363461.911474393j | 30.0999246744314-0.00249044510084713j | 0.666666666787484+6.34605520376156E-06j | 1+1.06016652228563j | 7.9883e-08 | 5.58976745657683E-06j | 7.98834289988688E-08+5.58976745657683E-06j | 19.217939688811-17.6151880814849j | 12.6550358306344-11.9103647507808j | 24.8002 | 136.7363 | 113.831259444532-134.446486024918j | 44.9183 | 130.2535 | 9.66177925306693-35.0853044989063j | 31.22 | 105.3965 | -30.22 | -105.3965
75 | 3162.2777 | 19869.1765315922j | 0.99999 | -0.00496729413289805j | 0.99999-0.00496729413289805j | 2.0299e-05 | -0.28461 | 4.8 | 1+0.812351282494147j | 0.93544 | 0.113592082231113j | 0.935436995849834+0.113592082231113j | 1.15740620316716+0.727872753493795j | 5.55554977520237+3.49378921677022j | 11.52 | 1+0.00168888000518534j | 0.935436995849834+0.113592082231113j | 1.0537007091668-0.126147648768443j | 12.1386321696015-1.45322091381246j | 3.43773606602465+2.13817696691835j | 12.1457 | -148.1195 | 10.1188997745928-1.21142123525547j | 20.1645 | 173.1731 | 1.74383872341007-1.11319306830623j | 6.3146 | 147.4476 | 15.0499999865423-0.00045004181533227j | 30.1-1.80016726293878E-11j | 10000-1118426.93565527j | 963.102499848066-347103.953288955j | 10963.1024998481-347103.953288955j | 30.0999174147111-0.00260758231321934j | 0.666666666799141+6.64513557113333E-06j | 1+1.11013063117312j | 7.7943e-08 | 5.85320508074746E-06j | 7.79426185160934E-08+5.85320508074746E-06j | 19.1903011782885-16.829114359935j | 12.6363474936326-11.3939238159705j | 24.6165 | 137.9597 | 114.063092541445-130.601912823005j | 44.7809 | 131.1328 | 9.35211506911467-33.9358600004941j | 30.9311 | 105.4073 | -29.9311 | -105.4073
76 | 3311.3112 | 20805.5819724932j | 0.99999 | -0.0052013954931233j | 0.999989035218039-0.0052013954931233j | 2.2258e-05 | -0.29802 | 4.8 | 1+0.850636218945384j | 0.92921 | 0.118945512136744j | 0.929208073671841+0.118945512136744j | 1.17412943292833+0.765144871612456j | 5.63582127805598+3.67269538373979j | 11.52 | 1+0.00176847446766192j | 0.929208073671841+0.118945512136744j | 1.05907495840784-0.133666228663467j | 12.2005435208583-1.53983495420314j | 3.48832806064822+2.24747609515637j | 12.3602 | -147.2069 | 10.1705097706388-1.28362366972586j | 20.2155 | 172.8067 | 1.69722446650513-1.13585616234442j | 6.2021 | 146.2078 | 15.049999985244-0.000471251632610418j | 30.1-1.88500653228986E-11j | 10000-1068089.43155745j | 963.098966939985-331482.249121641j | 10963.09896694-331482.249121641j | 30.0999094561127-0.00273020543838495j | 0.666666666811921+6.95831116193543E-06j | 1+1.16244947596714j | 7.5815e-08 | 6.12905813764725E-06j | 7.58145621388839E-08+6.12905813764725E-06j | 19.1650888434597-16.0786543328188j | 12.6192520766479-10.9015947960577j | 24.4419 | 139.1767 | 114.350681425722-127.073147048672j | 44.6573 | 131.9834 | 9.03505974499858-32.8361086472322j | 30.644 | 105.3846 | -29.644 | -105.3846
77 | 3467.3685 | 21786.1188422107j | 0.99999 | -0.00544652971055268j | 0.999987977355654-0.00544652971055268j | 2.4405e-05 | -0.31206 | 4.8 | 1+0.890725468863784j | 0.92238 | 0.124551241420919j | 0.922378196318199+0.124551241420919j | 1.19280348777723+0.804616063836249j | 5.7254567413307+3.86215710641399j | 11.52 | 1+0.00185182010158791j | 0.922378196318199+0.124551241420919j | 1.06500594296382-0.141802996577003j | 12.2688684629432-1.63357052056707j | 3.54480927986357+2.36319259260601j | 12.5889 | -146.3101 | 10.2274662078553-1.36176268803524j | 20.2717 | 172.4158 | 1.6487737909504-1.15695343278519j | 6.082 | 144.9425 | 15.0499999838203-0.000493461037775282j | 30.1-1.97384415322313E-11j | 10000-1020017.48834522j | 963.095093213087-316563.66324291j | 10963.0950932131-316563.66324291j | 30.0999007315175-0.00285856790758334j | 0.666666666825936+7.28624626357748E-06j | 1+1.217234031952j | 7.3481e-08 | 6.41791174859409E-06j | 7.34811947211105E-08+6.41791174859409E-06j | 19.1420890147682-15.362226888105j | 12.6036046982462-10.4323404356126j | 24.2762 | 140.3845 | 114.696569194381-123.859527886887j | 44.5479 | 132.8003 | 8.71076101900202-31.7823532096136j | 30.3583 | 105.327 | -29.3583 | -105.327
78 | 3630.7805 | 22812.8669909085j | 0.99999 | -0.00570321674772712j | 0.999986817432614-0.00570321674772712j | 2.676e-05 | -0.32677 | 4.8 | 1+0.932704066923294j | 0.91489 | 0.130421160587024j | 0.914889384717598+0.130421160587024j | 1.21369387739367+0.846455009504003j | 5.82573061148962+4.06298404561921j | 11.52 | 1+0.00193909369422722j | 0.914889384717598+0.130421160587024j | 1.07155469488194-0.150634946198758j | 12.34431008504-1.73531458020969j | 3.60797862631119+2.48581340421275j | 12.8323 | -145.4341 | 10.2903551892631-1.44657767606676j | 20.3336 | 171.998 | 1.59859328558531-1.17630369687682j | 5.9541 | 143.653 | 15.0499999822594-0.000516717139951729j | 30.1-2.0668685622433E-11j | 10000-974109.138981891j | 963.090845791824-302316.551331286j | 10963.0908457918-302316.551331286j | 30.0998911673938-0.00299293434201168j | 0.6666666668413+7.62963647036947E-06j | 1+1.27460050451604j | 7.0923e-08 | 6.72037861082416E-06j | 7.09227082239307E-08+6.72037861082416E-06j | 19.1211067443658-14.6783217193404j | 12.5892727297937-9.98517148662429j | 24.1195 | 141.5803 | 115.103761799832-120.962322111902j | 44.453 | 133.5784 | 8.37953272258527-30.7710361469824j | 30.0735 | 105.2333 | -29.0735 | -105.2333
79 | 3801.894 | 23888.0042890683j | 0.99999 | -0.00597200107226708j | 0.999985545602293-0.00597200107226708j | 2.9342e-05 | -0.34217 | 4.8 | 1+0.976661055358557j | 0.90668 | 0.136567720520603j | 0.906678066082515+0.136567720520603j | 1.23711052965221+0.890847281419082j | 5.93813054233061+4.27606695081159j | 11.52 | 1+0.00203048036457081j | 0.906678066082515+0.136567720520603j | 1.07878940992884-0.160252393552393j | 12.4276540023802-1.84610757372357j | 3.67876811113507+2.61587324061868j | 13.0912 | -144.5844 | 10.359831612521-1.53893595675523j | 20.4018 | 171.5506 | 1.54681242987429-1.19373327928508j | 5.8179 | 142.3413 | 15.0499999805478-0.000541069268449134j | 30.1-2.16427707659388E-11j | 10000-930267.005703431j | 963.08618863008-288710.693351514j | 10963.0861886301-288710.693351514j | 30.0998806831905-0.00313358096939073j | 0.666666666858149+7.98921015897037E-06j | 1+1.33467057563882j | 6.8117e-08 | 7.03710029710462E-06j | 6.81173835646465E-08+7.03710029710462E-06j | 19.1019641613389-14.0254963000873j | 12.5761346764499-9.55914472658701j | 23.9713 | 142.7615 | 115.575726048835-118.384995577745j | 44.3732 | 134.3121 | 8.04185225567625-29.7987543701014j | 29.7893 | 105.1027 | -28.7893 | -105.1027
80 | 3981.0717 | 25013.8112470457j | 0.99998 | -0.00625345281176143j | 0.999984151068075-0.00625345281176143j | 3.2173e-05 | -0.3583 | 4.8 | 1+1.02268967283546j | 0.89767 | 0.14300395889936j | 0.897674534237563+0.14300395889936j | 1.26341702237973+0.93799701871846j | 6.0644017074227+4.50238568984861j | 11.52 | 1+0.00212617395599888j | 0.897674534237563+0.14300395889936j | 1.08678629230299-0.170761854630399j | 12.5197780873304-1.9671765653422j | 3.75827040404524+2.75395903020355j | 13.3664 | -143.767 | 10.4366272818693-1.63986042459336j | 20.4771 | 171.0704 | 1.49358304931203-1.20907944737948j | 5.6734 | 141.0093 | 15.0499999786711-0.000566569077395452j | 30.1-2.26627631279359E-11j | 10000-888398.093467134j | 963.08108220555-275717.229453788j | 10963.0810822056-275717.229453788j | 30.0998691906747-0.00328079604397739j | 0.666666666876622+8.36573003337246E-06j | 1+1.39757166199494j | 6.5041e-08 | 0.0000073687486165957j | 6.50414062426387E-08+0.0000073687486165957j | 19.0844989701954-13.4023729791949j | 12.5640791515639-9.15336105857982j | 23.8317 | 143.9254 | 116.116376692798-116.133553916882j | 44.3088 | 134.9958 | 7.69835492061792-28.8622747987325j | 29.5051 | 104.9347 | -28.5051 | -104.9347
81 | 4168.6938 | 26192.6758523383j | 0.99998 | -0.00654816896308457j | 0.999982621991713-0.00654816896308457j | 3.5277e-05 | -0.37518 | 4.8 | 1+1.07088755222285j | 0.8878 | 0.149743527847818j | 0.887802357881291+0.149743527847818j | 1.29304213449918+0.988128555369719j | 6.20660224559606+4.74301706577465j | 11.52 | 1+0.00222637744744876j | 0.887802357881291+0.149743527847818j | 1.09563045669269-0.182289662691874j | 12.6216628610998-2.09997691421039j | 3.84777327744306+2.90071410756212j | 13.6585 | -142.9885 | 10.5215595707734-1.75056428326975j | 20.5602 | 170.5537 | 1.43907816437152-1.22219383569685j | 5.5202 | 139.6591 | 15.0499999766133-0.000593270655302521j | 30.1-2.3730826248977E-11j | 10000-848413.592696694j | 963.075483184612-263308.598758131j | 10963.0754831846-263308.598758131j | 30.0998565932086-0.00343488026783402j | 0.666666666896879+0.0000087599947426988j | 1+1.46343718522185j | 6.1669e-08 | 7.71602703984795E-06j | 6.16686641772258E-08+7.71602703984795E-06j | 19.0685630801544-12.8076361936926j | 12.5530039359604-8.76696369122867j | 23.7003 | 145.0697 | 116.730045193773-114.216971070107j | 44.2605 | 135.6234 | 7.34982488031264-27.9585500458943j | 29.2205 | 104.7288 | -28.2205 | -104.7288
82 | 4365.1583 | 27427.0986348268j | 0.99998 | -0.0068567746587067j | 0.99998094539282-0.0068567746587067j | 3.868e-05 | -0.39287 | 4.8 | 1+1.12135692768489j | 0.87698 | 0.156800722895305j | 0.87697773175816+0.156800722895305j | 1.32649439633341+1.0414878443859j | 6.36717310240037+4.99914165305232j | 11.52 | 1+0.00233130338396028j | 0.87697773175816+0.156800722895305j | 1.10541685779838-0.194986546211002j | 12.7344022018373-2.24624501235074j | 3.94880295682127+3.05684162441218j | 13.9685 | -142.2559 | 10.6155403483139-1.87249500862849j | 20.6519 | 169.9964 | 1.38349022186649-1.23294573637994j | 5.3583 | 138.2931 | 15.049999974357-0.000621230639794998j | 30.1-2.48492256341394E-11j | 10000-810228.69090515j | 963.069344055074-251458.480894048j | 10963.0693440551-251458.480894048j | 30.0998427849605-0.00359614721078818j | 0.666666666919089+9.17284057524449E-06j | 1+1.53240685492504j | 5.7971e-08 | 8.07967219095745E-06j | 5.79705260412861E-08+8.07967219095745E-06j | 19.0540213538408-12.2400297959609j | 12.5428151142978-8.39913639634351j | 23.5768 | 146.1923 | 117.421418948326-112.647730002049j | 44.2287 | 136.1887 | 6.99718265616481-27.0847334938394j | 28.9351 | 104.4853 | -27.9351 | -104.4853
83 | 4570.8819 | 28719.697970735j | 0.99998 | -0.00717992449268375j | 0.999979107038691-0.00717992449268375j | 4.2412e-05 | -0.41138 | 4.8 | 1+1.1742048515335j | 0.86511 | 0.164190513298692j | 0.865108765232744+0.164190513298692j | 1.36438054427343+1.09834340815963j | 6.54902661251246+5.27204835916622j | 11.52 | 1+0.00244117432751248j | 0.865108765232744+0.164190513298692j | 1.11625118961566-0.209033463459484j | 12.8592137043724-2.40806549905326j | 4.06317905375886+3.22310633000601j | 14.2972 | -141.5769 | 10.7195846151821-2.0073903793375j | 20.7532 | 169.3934 | 1.32702872610923-1.24122512750055j | 5.1873 | 136.9135 | 15.049999971883-0.000650508337746335j | 30.1-2.60203335584656E-11j | 10000-773762.392796272j | 963.062612723344-240141.740171474j | 10963.0626127233-240141.740171474j | 30.0998276500436-0.00376492372590122j | 0.666666666943443+9.60514323235641E-06j | 1+1.60462696502091j | 5.3916e-08 | 8.46045541004451E-06j | 5.39155982089024E-08+8.46045541004451E-06j | 19.0407504649594-11.6983544917489j | 12.5334262813049-8.04910184196288j | 23.4611 | 147.291 | 118.195433940731-111.442507608366j | 44.2143 | 136.6844 | 6.64146925180871-26.2381929976948j | 28.6484 | 104.2045 | -27.6484 | -104.2045
84 | 4786.3009 | 30073.2156365561j | 0.99998 | -0.00751830390913902j | 0.999977091323472-0.00751830390913902j | 4.6504e-05 | -0.43077 | 4.8 | 1+1.2295434213006j | 0.85209 | 0.171928573794191j | 0.852094702226873+0.171928573794191j | 1.40742909242771+1.15898636870073j | 6.75565964365301+5.5631345697635j | 11.52 | 1+0.00255622332910727j | 0.852094702226873+0.171928573794191j | 1.1282506502562-0.224649092819783j | 12.9974474909514-2.5879575492839j | 4.19308466192287+3.40033332554189j | 14.6455 | -140.9601 | 10.834817848409-2.15735040787254j | 20.8653 | 168.739 | 1.2699173174209-1.24694531372879j | 5.0073 | 135.5229 | 15.0499999691703-0.000681165851076546j | 30.1-2.72466340988762E-11j | 10000-738937.348462651j | 963.055232073015-229334.37226458j | 10963.055232073-229334.37226458j | 30.099811061577-0.00394155035684161j | 0.666666666970146+0.0000100578196859126j | 1+1.68025070404566j | 4.9469e-08 | 8.85918438936928E-06j | 4.94694582537596E-08+8.85918438936928E-06j | 19.0286378554171-11.1814653855554j | 12.5247578112733-7.71611999849562j | 23.3527 | 148.364 | 119.057094854636-110.623046052821j | 44.218 | 137.103 | 6.28382716874554-25.4165224677426j | 28.36 | 103.887 | -27.36 | -103.887
85 | 5011.8723 | 31490.5226247286j | 0.99997 | -0.00787263065618215j | 0.999974881135685-0.00787263065618215j | 5.0991e-05 | -0.45107 | 4.8 | 1+1.28749001751203j | 0.83783 | 0.180031317845573j | 0.837825065897701+0.180031317845573j | 1.45652065445803+1.22372882640138j | 6.99129914139854+5.87389836672662j | 11.52 | 1+0.00267669442310193j | 0.837825065897701+0.180031317845573j | 1.14154439062394-0.242099520360869j | 13.1505913799878-2.78898647455721j | 4.34115643096894+3.58940152533456j | 15.0146 | -140.415 | 10.9624803100932-2.32493037225509j | 20.9892 | 168.0261 | 1.21239037521783-1.25004506433295j | 4.818 | 134.1239 | 15.0499999661959-0.000713268208478673j | 30.1-2.85307284032304E-11j | 10000-705679.689316166j | 963.047139480896-219013.453295349j | 10963.0471394809-219013.453295349j | 30.0997928806631-0.0041263817327422j | 0.666666666999425+0.0000105318301233423j | 1+1.75943848008884j | 4.4594e-08 | 9.27670488655545E-06j | 4.45943627359444E-08+9.27670488655545E-06j | 19.0175807831788-10.6882696298654j | 12.5167361847129-7.39948661562563j | 23.2515 | 149.4098 | 120.011182799783-110.217266445937j | 44.2407 | 137.4359 | 5.92547875702617-24.6175506435956j | 28.0695 | 103.5337 | -27.0695 | -103.5337
86 | 5248.0746 | 32974.6252333961j | 0.99997 | -0.00824365630834903j | 0.999972457712967-0.00824365630834903j | 5.5911e-05 | -0.47233 | 4.8 | 1+1.3481675526674j | 0.82218 | 0.188515932459325j | 0.822178720795871+0.188515932459325j | 1.51272722492822+1.29289939330279j | 7.26109067965546+6.20591708785339j | 11.52 | 1+0.00280284314483867j | 0.822178720795871+0.188515932459325j | 1.15627333628901-0.26171086356413j | 13.3202688340494-3.01490914825878j | 4.51060112014005+3.79122814919177j | 15.4057 | -139.9524 | 11.1039253368201-2.51326204423039j | 21.1265 | 167.2466 | 1.15468924972444-1.25049015182207j | 4.6195 | 132.7191 | 15.0499999629345-0.000746883503353289j | 30.1-2.98753402077092E-11j | 10000-673918.871402852j | 963.038266286388-209157.091208928j | 10963.0382662864-209157.091208928j | 30.0997729552722-0.00431978694549988j | 0.66666666703153+0.000011028179984312j | 1+1.84235826104031j | 3.9249e-08 | 0.0000097139025185555j | 3.92489267965447E-08+0.0000097139025185555j | 19.0074854528856-10.217724174736j | 12.5092933665332-7.09853176763697j | 23.157 | 150.4268 | 121.061789096998-110.260698967138j | 44.2835 | 137.6734 | 5.56770250415893-23.8393464820208j | 27.7765 | 103.1458 | -26.7765 | -103.1458
87 | 5495.4087 | 34528.6714431686j | 0.99997 | -0.00863216786079215j | 0.999969800482796-0.00863216786079215j | 6.1305e-05 | -0.49459 | 4.8 | 1+1.41170473195395j | 0.80502 | 0.197400414640595j | 0.805022844542382+0.197400414640595j | 1.57736341694699+1.36683393132178j | 7.57134440134555+6.56080287034454j | 11.52 | 1+0.00293493707266933j | 0.805022844542382+0.197400414640595j | 1.17258885651048-0.283885843681059j | 13.5082236270007-3.2703649192058j | 4.70534743209239+4.00673827932745j | 15.82 | -139.5847 | 11.2606065580199-2.72621283695048j | 21.2786 | 166.3905 | 1.09705824809412-1.24827421975759j | 4.4118 | 131.3109 | 15.0499999593585-0.000782083038243669j | 30.1-3.12833216142253E-11j | 10000-643587.525769654j | 963.028537210028-199744.379337602j | 10963.02853721-199744.379337602j | 30.0997511190303-0.00452214990356379j | 0.666666667066731+0.0000115479220933971j | 1+1.92918593087272j | 3.3388e-08 | 0.000010171704640163j | 3.33877728401124E-08+0.000010171704640163j | 18.9982662219536-9.76883361424788j | 12.502366230559-6.81261846482067j | 23.069 | 151.4138 | 122.211579254559-110.798327472253j | 44.3476 | 137.8042 | 5.21180799524795-23.0802207295244j | 27.4808 | 102.7247 | -26.4808 | -102.7247
88 | 5754.3994 | 36155.9575944117j | 0.99997 | -0.00903898939860293j | 0.999966886887852-0.00903898939860293j | 6.722e-05 | -0.5179 | 4.8 | 1+1.47823632624752j | 0.78621 | 0.206703609567252j | 0.786211800294702+0.206703609567252j | 1.65205372083621+1.44585830246451j | 7.92985786001381+6.94011985182965j | 11.52 | 1+0.003073256395525j | 0.786211800294702+0.206703609567252j | 1.19064939276281-0.309125697078705j | 13.7162810046276-3.56112803034668j | 4.93024503264013+4.23680975732148j | 16.2591 | -139.3259 | 11.4340455190293-2.96859622403024j | 21.4473 | 165.4458 | 1.0397405154436-1.24341893873841j | 4.1949 | 129.9022 | 15.0499999554375-0.000818941476077969j | 30.1-3.27576591401129E-11j | 10000-614621.315565899j | 963.017869715858-190755.352054912j | 10963.0178697159-190755.352054912j | 30.0997271898996-0.00473386965519688j | 0.666666667105328+0.0000120921588932637j | 1+2.02010566271497j | 2.6961e-08 | 0.0000106510823110565j | 2.69611453226464E-08+0.0000106510823110565j | 18.9898448754901-9.34064812637703j | 12.4958960255589-6.54114132863657j | 22.9871 | 152.3696 | 123.46063650826-111.886977455383j | 44.4344 | 137.8154 | 4.85911036555304-22.3387234313121j | 27.1819 | 102.2718 | -26.1819 | -102.2718
89 | 6025.5959 | 37859.9353792262j | 0.99996 | -0.00946498384480655j | 0.999963692194523-0.00946498384480655j | 7.3706e-05 | -0.54231 | 4.8 | 1+1.54790345797966j | 0.76559 | 0.216445250563036j | 0.765585900430437+0.216445250563036j | 1.7388212716047+1.53025787374632j | 8.34634210370256+7.34523779398234j | 11.52 | 1+0.00321809450723423j | 0.765585900430437+0.216445250563036j | 1.21061354790642-0.338059332151838j | 13.946268071882-3.89444350638917j | 5.19132677668478+4.48217747782052j | 16.7247 | -139.1928 | 11.6257653150067-3.24645173923739j | 21.6345 | 164.3978 | 0.98297395769275-1.23597344312514j | 3.9687 | 128.4954 | 15.0499999511382-0.000857536998539212j | 30.1-3.43014800529328E-11j | 10000-586958.799576176j | 963.006173312716-182170.942425828j | 10963.0061733127-182170.942425828j | 30.0997009687445-0.0049553606732583j | 0.666666667147649+0.0000126620447830963j | 1+2.11531030950813j | 1.9914e-08 | 0.0000111530523555472j | 1.99144883750116E-08+0.0000111530523555472j | 18.9821499639403-8.93226150289354j | 12.4898278783208-6.28352532832214j | 22.911 | 153.2934 | 124.804646007512-113.598414256324j | 44.5455 | 137.6912 | 4.5109051054439-21.6136373270519j | 26.8797 | 101.7888 | -25.8797 | -101.7888
90 | 6309.5734 | 39644.21916295j | 0.99996 | -0.0099110547907375j | 0.999960189282945-0.0099110547907375j | 8.0818e-05 | -0.56787 | 4.8 | 1+1.62085390047721j | 0.74297 | 0.226646000954585j | 0.742970050953437+0.226646000954585j | 1.84020544164315+1.6202250610898j | 8.83298611988712+7.77708029323104j | 11.52 | 1+0.00336975862885075j | 0.742970050953437+0.226646000954585j | 1.23262709582799-0.37148232685105j | 14.1998641439384-4.2794764053241j | 5.49615540225313+4.74327074840703j | 17.2186 | -139.2053 | 11.837165841896-3.56741947759595j | 21.8425 | 163.2285 | 0.9269873505606-1.22601307519383j | 3.7336 | 127.0929 | 15.0499999464241-0.000897951471899027j | 30.1-3.59180590038245E-11j | 10000-560541.301895291j | 962.993348788252-173972.941763171j | 10962.9933487883-173972.941763171j | 30.0996722377752-0.00518705309210331j | 0.666666667194054+0.0000132587885672333j | 1+2.21500181307234j | 1.2188e-08 | 0.0000116786795193998j | 1.21879826762286E-08+0.0000116786795193998j | 18.9751161978938-8.54280926595955j | 12.4841103296182-6.03922457666555j | 22.8404 | 154.1845 | 126.232036975844-116.023361220781j | 44.6829 | 137.413 | 4.16844406353503-20.9039672860379j | 26.5739 | 101.2774 | -25.5739 | -101.2774
91 | 6606.9345 | 41512.5936507115j | 0.99996 | -0.0103781484126779j | 0.999956348416776-0.0103781484126779j | 8.8616e-05 | -0.59463 | 4.8 | 1+1.69724239140934j | 0.71817 | 0.237327497901118j | 0.718172265114649+0.237327497901118j | 1.95941775072024+1.7157703508519j | 9.40520520345715+8.23569768408912j | 11.52 | 1+0.00352857046031048j | 0.718172265114649+0.237327497901118j | 1.25679958277355-0.410409234942332j | 14.4783311935513-4.72791438653566j | 5.85428209295857+5.01993987985235j | 17.7432 | -139.3875 | 12.0692990943242-3.94124240291402j | 22.0737 | 161.9155 | 0.871996767835064-1.21363749551793j | 3.4895 | 125.6972 | 15.0499999412552-0.000940270620666863j | 30.1-3.76108249734812E-11j | 10000-535312.787468805j | 962.979287369397-166143.961004479j | 10962.9792873694-166143.961004479j | 30.0996407588594-0.00542939288586085j | 0.666666667244935+0.0000138836560192017j | 1+2.31939163245255j | 3.716e-09 | 0.0000122290787283009j | 3.71603764513692E-09+0.0000122290787283009j | 18.9686838949628-8.17146686817117j | 12.478694899187-5.8077211826863j | 22.7749 | 155.0422 | 127.7194640556-119.276685479986j | 44.8486 | 136.9577 | 3.83291342806911-20.2089261245713j | 26.2643 | 100.7394 | -25.2643 | -100.7394
92 | 6918.3097 | 43469.0219152965j | 0.99995 | -0.0108672554788241j | 0.999952136990768-0.0108672554788241j | 9.7166e-05 | -0.62265 | 4.8 | 1+1.7772309610069j | 0.69098 | 0.24851239828975j | 0.69098203362979+0.24851239828975j | 2.10054771880754+1.81657228204646j | 10.0826290502762+8.71954695382301j | 11.52 | 1+0.0036948668628002j | 0.69098203362979+0.24851239828975j | 1.28316309646218-0.456143656847649j | 14.7820388712443-5.25477492688492j | 6.27785008935446+5.31099844712115j | 18.3006 | -139.7691 | 12.3224732171093-4.38043925215482j | 22.3308 | 160.4305 | 0.818202443134839-1.19896824610861j | 3.2366 | 124.3105 | 15.0499999355876-0.00098458420942303j | 30.1-3.93833685454776E-11j | 10000-511219.743235179j | 962.963869802179-158667.393827402j | 10962.9638698022-158667.393827402j | 30.0996062716929-0.00568284197572615j | 0.666666667300725+0.0000145379725665915j | 1+2.42870119245145j | -5.5733e-09 | 0.0000128054174527658j | -5.5732653603788E-09+0.0000128054174527658j | 18.9627984740711-7.81744797286947j | 12.4735356760835-5.5885241589948j | 22.7142 | 155.8662 | 129.22461870352-123.504004561051j | 45.045 | 136.2967 | 3.50541435545555-19.5279173127345j | 25.9509 | 100.1767 | -24.9509 | -100.1767
93 | 7244.3596 | 45517.6538033572j | 0.99995 | -0.0113794134508393j | 0.999947519253975-0.0113794134508393j | 0.00010654 | -0.652 | 4.8 | 1+1.86098927575026j | 0.66117 | 0.260224426793793j | 0.661168537658557+0.260224426793793j | 2.26883110623763+1.92172483908151j | 10.8903893099406+9.22427922759125j | 11.52 | 1+0.00386900057328536j | 0.661168537658557+0.260224426793793j | 1.31160039528437-0.510371321761781j | 15.1096365536759-5.87947762669572j | 6.78237800046964+5.61345696655026j | 18.8937 | -140.387 | 12.5955623155018-4.90119842172034j | 22.6167 | 158.7379 | 0.765786154502149-1.18214587431284j | 2.9752 | 122.9349 | 15.0499999293732-0.00103098623322127j | 30.1-4.12394495223796E-11j | 10000-488211.064617378j | 962.946965343306-151527.381425372j | 10962.9469653433-151527.381425372j | 30.0995684918204-0.00594787825201145j | 0.666666667361898+0.0000152231261024651j | 1+2.54316235330117j | -1.5759e-08 | 0.0000134089181845003j | -1.57587835632941E-08+0.0000134089181845003j | 18.9574099928949-7.48000281163147j | 12.4685889310089-5.38116838162877j | 22.6581 | 156.656 | 130.674714887848-128.889870070753j | 45.2748 | 135.394 | 3.18694676822025-18.8605152049908j | 25.6333 | 99.5909 | -24.6333 | -99.5909
94 | 7585.7758 | 47662.8347377929j | 0.99994 | -0.0119157086844482j | 0.999942456006266-0.0119157086844482j | 0.00011682 | -0.68273 | 4.8 | 1+1.94869499825466j | 0.62848 | 0.272488426195962j | 0.628478689375297+0.272488426195962j | 2.47098899447587+2.02931160206896j | 11.8607471734842+9.74069568993101j | 11.52 | 1+0.0040513409527124j | 0.628478689375297+0.272488426195962j | 1.34172022323392-0.575281067097076j | 15.4566169716548-6.62723789295832j | 7.38774395106844+5.92123742317614j | 19.525 | -141.288 | 12.8848090794055-5.5245397573844j | 22.9345 | 156.7921 | 0.7149091924412-1.16332673943831j | 2.7054 | 121.5723 | 15.0499999225593-0.00107957511696467j | 30.1-4.31830049007879E-11j | 10000-466237.947123228j | 962.928430654872-144708.77886886j | 10962.9284306549-144708.77886886j | 30.0995271084967-0.00622499549474033j | 0.666666667428972+0.0000159405699292624j | 1+2.66301790246996j | -2.6927e-08 | 0.0000140408610294691j | -2.692698218921E-08+0.0000140408610294691j | 18.9524727245547-7.15841661594282j | 12.4638127473795-5.18521360019073j | 22.6063 | 157.4116 | 131.947928966661-135.667316325887j | 45.5408 | 134.2037 | 2.87839667516631-18.2064435119261j | 25.3117 | 98.984 | -24.3117 | -98.984
95 | 7943.2823 | 49909.1149349751j | 0.99994 | -0.0124772787337438j | 0.999936904265552-0.0124772787337438j | 0.00012809 | -0.7149 | 4.8 | 1+2.04053416411646j | 0.59263 | 0.285330410083253j | 0.592634983497474+0.285330410083253j | 2.71562845565382+2.13568692108167j | 13.0350165871383+10.251297221192j | 11.52 | 1+0.00424227476947288j | 0.592634983497474+0.285330410083253j | 1.37264149772021-0.653714508019717j | 15.8128300537368-7.53079113238714j | 8.11933627479435+6.22301314261252j | 20.1974 | -142.5319 | 13.1817522955458-6.27775186094293j | 23.2872 | 154.5341 | 0.665710941781626-1.1426796300552j | 2.4276 | 120.2245 | 15.049999915088-0.0011304539241779j | 30.1-4.52181572222368E-11j | 10000-445253.782824536j | 962.908108593204-138197.122980828j | 10962.9081085932-138197.122980828j | 30.0994817823788-0.00651470317412399j | 0.666666667502517+0.0000166918258414495j | 1+2.78852206964693j | -3.9173e-08 | 0.0000147025864231725j | -3.9172668472723E-08+0.0000147025864231725j | 18.9479447699868-6.85200812014517j | 12.4591666680893-5.00024349612995j | 22.5583 | 158.1329 | 132.843360914677-144.127527919795j | 45.8456 | 132.667 | 2.58052718808433-17.5655527660345j | 24.986 | 98.3574 | -23.986 | -98.3574
96 | 8317.6377 | 52261.2590563659j | 0.99993 | -0.0130653147640915j | 0.999930816902908-0.0130653147640915j | 0.00014045 | -0.7486 | 4.8 | 1+2.13670157651952j | 0.55333 | 0.298777618025244j | 0.553333141533471+0.298777618025244j | 3.01364247553528+2.23426461077898j | 14.4654838825693+10.7244701317391j | 11.52 | 1+0.0044422070197911j | 0.553333141533471+0.298777618025244j | 1.40262107028766-0.749330817604196j | 16.1581947297138-8.63229101880034j | 9.00917410238542+6.49858431048653j | 20.913 | -144.196 | 13.4696521588144-7.19597450716934j | 23.6775 | 151.8873 | 0.618308078268646-1.12038231815555j | 2.142 | 118.8931 | 15.0499999068958-0.00118373057561851j | 30.1-4.7349223317658E-11j | 10000-425214.06149543j | 962.88582688156-131978.601658263j | 10962.8858268816-131978.601658263j | 30.0994321430411-0.00681752610986265j | 0.666666667583159+0.000017478487353447j | 1+2.91994106599728j | -5.26e-08 | 0.0000153954979738895j | -5.2599796479405E-08+0.0000153954979738895j | 18.9437877027228-6.5601281328477j | 12.4546113550519-4.82586478702986j | 22.5141 | 158.8198 | 133.032482743257-154.625785854419j | 46.1916 | 130.7071 | 2.29397323532729-16.9377975241523j | 24.6561 | 97.7129 | -23.6561 | -97.7129
97 | 8709.6359 | 54724.2563150043j | 0.99992 | -0.0136810640787511j | 0.999924142242497-0.0136810640787511j | 0.00015401 | -0.78388 | 4.8 | 1+2.23740121943895j | 0.51024 | 0.31285857335288j | 0.510239528751678+0.31285857335288j | 3.37840782476592+2.31349650636921j | 16.2163575588764+11.1047832305722j | 11.52 | 1+0.00465156178677537j | 0.510239528751678+0.31285857335288j | 1.42841790646149-0.866732586678327j | 16.4553742824364-9.98475939853433j | 10.0963812756363+6.71285597415936j | 21.6732 | -146.381 | 13.7173843634848-8.32340730121235j | 24.1069 | 148.7515 | 0.572794354042943-1.0966181677113j | 1.8488 | 117.5793 | 15.0499998979133-0.00123951807819106j | 30.1-4.95807234639571E-11j | 10000-406076.2762002j | 962.861396655759-126040.02457471j | 10962.8613966558-126040.02457471j | 30.0993777863031-0.00713400396526856j | 0.666666667671581+0.0000183022230796859j | 1+3.05755364883192j | -6.7322e-08 | 0.0000161210654399194j | -6.73223495755548E-08+0.0000161210654399194j | 18.9399662430769-6.28215817408604j | 12.4501082587341-4.66170637476943j | 22.4733 | 159.4725 | 131.981639476188-167.573740114051j | 46.5801 | 128.2241 | 2.01923981471856-16.3232139981742j | 24.3221 | 97.0519 | -23.3221 | -97.0519
98 | 9120.1084 | 57303.3310582957j | 0.99992 | -0.0143258327645739j | 0.99991682362289-0.0143258327645739j | 0.00016887 | -0.82082 | 4.8 | 1+2.34284669031842j | 0.46299 | 0.327603143660276j | 0.462988321943404+0.327603143660276j | 3.82524430923919+2.3535898805592j | 18.3611726843481+11.2972314266842j | 11.52 | 1+0.00487078313995513j | 0.462988321943404+0.327603143660276j | 1.44423373753645-1.01139641598661j | 16.6375726564199-11.6512867121657j | 11.4253925561171+6.80610785199428j | 22.4764 | -149.2177 | 13.8692669693397-9.71264314118515j | 24.5742 | 144.9965 | 0.529240923702496-1.07157290101378j | 1.5484 | 116.2844 | 15.0499998880641-0.00129793476464964j | 30.1-5.19173909721265E-11j | 10000-387799.833130383j | 962.834610870668-120368.795201641j | 10962.8346108707-120368.795201641j | 30.0993182713643-0.00746469054898869j | 0.666666667768534+0.000019164780273961j | 1+3.2016517128891j | -8.3465e-08 | 0.0000168808278471364j | -8.34653080370436E-08+0.0000168808278471364j | 18.9364479589891-6.01750917560931j | 12.4456192949903-4.50741853542884j | 22.4356 | 160.0912 | 128.832668878402-183.394449893702j | 47.0098 | 125.0876 | 1.7567034956375-15.7218987220499j | 23.984 | 96.3756 | -22.984 | -96.3756
99 | 9549.9259 | 60003.9538495533j | 0.99991 | -0.0150009884623883j | 0.999908798916064-0.0150009884623883j | 0.00018516 | -0.85951 | 4.8 | 1+2.45326165313899j | 0.41118 | 0.343042604157896j | 0.411178403936678+0.343042604157896j | 4.36885631001352+2.32151737110031j | 20.9705102880649+11.1432833812815j | 11.52 | 1+0.00510033607721203j | 0.411178403936678+0.343042604157896j | 1.44004857540127-1.18901594213493j | 16.5893595886226-13.6974636533944j | 13.0380634669652+6.67930114368863j | 23.3164 | -152.8743 | 13.8290760158575-11.4183591642167j | 25.0735 | 140.4543 | 0.48769714541525-1.04543160813442j | 1.241 | 115.0092 | 15.0499998772648-0.00135910454459712j | 30.1-5.43641822272337E-11j | 10000-370345.965499866j | 962.805242554199-114952.88408934j | 10962.8052425542-114952.88408934j | 30.099253117738-0.00781015289375313j | 0.666666667874839+0.0000200679885355873j | 1+3.35254090948224j | -1.0117e-07 | 0.0000176763967534691j | -1.01165710011312E-07+0.0000176763967534691j | 18.9332029909958-5.76562024177076j | 12.4411065265946-4.36267214879981j | 22.4008 | 160.676 | 122.234450366936-202.388747498955j | 47.4743 | 121.1302 | 1.50661677854417-15.1339887564217j | 23.6419 | 95.6852 | -22.6419 | -95.6852
100 | 10000 | 62831.8530717959j | 0.9999 | -0.015707963267949j | 0.9999-0.015707963267949j | 0.00020303 | -0.90002 | 4.8 | 1+2.56888031284038j | 0.35437 | 0.359209704011457j | 0.354369958498338+0.359209704011457j | 5.01605712956795+2.16458505476647j | 24.0770742219262+10.3900082628791j | 11.52 | 1+0.00534070751110265j | 0.354369958498338+0.359209704011457j | 1.39935132844505-1.40339172963505j | 16.120527303687-16.1670727253958j | 14.9516718599214+6.17536505817404j | 24.1778 | -157.5583 | 13.4382521704627-13.4770529554817j | 25.5897 | 134.9174 | 0.448191779997889-1.01837606463411j | 0.92709 | 113.7545 | 15.0499998654235-0.00142315716731363j | 30.1-5.69262872015779E-11j | 10000-353677.651315322j | 962.773042894666-109780.803350595j | 10962.7730428947-109780.803350595j | 30.0991818019787-0.00817097007764132j | 0.666666667991402+0.0000210137636902235j | 1+3.51054129482738j | -1.2057e-07 | 0.0000185094596672318j | -1.20573814839066E-07+0.0000185094596672318j | 18.9302037990023-5.52595746859117j | 12.4365318469265-4.22715796533949j | 22.3688 | 161.2272 | 110.155619334921-224.413412986174j | 47.9585 | 116.1446 | 1.26911485214522-14.5596438127875j | 23.2959 | 94.9817 | -22.2959 | -94.9817
101 | 10471.2855 | 65793.0270784171j | 0.99989 | -0.0164482567696043j | 0.999890352180386-0.0164482567696043j | 0.00022262 | -0.94243 | 4.8 | 1+2.68994791210108j | 0.29208 | 0.37613873580731j | 0.292080736718407+0.37613873580731j | 5.74922037678582+1.8058138089666j | 27.5962578085719+8.66790628303968j | 11.52 | 1+0.00559240730166545j | 0.292080736718407+0.37613873580731j | 1.29715730443359-1.65131979174718j | 14.943252147075-19.0232040009275j | 17.1094488801111+5.06640021128514j | 25.0298 | -163.5051 | 12.4568624100325-15.8579559861016j | 26.0922 | 128.1506 | 0.410734504901686-0.990582401887403j | 0.60681 | 112.5208 | 15.0499998524398-0.00149022849697173j | 30.1-5.96091404633168E-11j | 10000-337759.534847608j | 962.737739145414-104841.582293095j | 10962.7377391454-104841.582293095j | 30.0991037542027-0.00854773174941738j | 0.66666666811921+0.0000220041118535915j | 1+3.67598800892532j | -1.4185e-07 | 0.0000193817836265551j | -1.4185437861116E-07+0.0000193817836265551j | 18.9274249287175-5.29801281865944j | 12.431856663319-4.10058590837366j | 22.3392 | 161.7451 | 89.8350171039926-248.224270253566j | 48.4314 | 109.8957 | 1.04422425335463-13.9990305563532j | 22.9461 | 94.2659 | -21.9461 | -94.2659
102 | 10964.782 | 68893.7569164964j | 0.99988 | -0.0172234392291241j | 0.999879773556538-0.0172234392291241j | 0.0002441 | -0.98685 | 4.8 | 1+2.81672125153095j | 0.22378 | 0.39386560829161j | 0.223781963181988+0.39386560829161j | 6.4967664272705+1.15231981639127j | 31.1844788508984+5.5311351186781j | 11.52 | 1+0.00585596933790219j | 0.223781963181988+0.39386560829161j | 1.1017499043659-1.91295768811476j | 12.6921588982952-22.037272567082j | 19.2932945714486+3.08026921778897j | 25.8174 | -170.929 | 10.5803258571984-18.3705173116722j | 26.5265 | 119.9394 | 0.375317659145456-0.962219154473974j | 0.28054 | 111.3085 | 15.0499998382035-0.00156046080082198j | 30.1-6.24184327039148E-11j | 10000-322557.851637514j | 962.699032329839-100124.744148817j | 10962.6990323298-100124.744148817j | 30.0990183543989-0.00894103631470938j | 0.666666668259348+0.0000230411336867139j | 1+3.84923198643849j | -1.6519e-07 | 0.0000202952189475113j | -1.65188052788895E-07+0.0000202952189475113j | 18.9248427957733-5.08130304962369j | 12.4270415776072-3.98268440930321j | 22.312 | 162.2301 | 58.3181764440054-270.429281271115j | 48.8385 | 102.1695 | 0.831872930154377-13.4523092290329j | 22.5925 | 93.5386 | -21.5925 | -93.5386
103 | 11481.5362 | 72140.6196497425j | 0.99987 | -0.0180351549124356j | 0.999868174326144-0.0180351549124356j | 0.00026766 | -1.0334 | 4.8 | 1+2.94946923437972j | 0.14889 | 0.412427922537578j | 0.148893847175982+0.412427922537578j | 7.1012873616338+0.139025492801378j | 34.0861793358422+0.667322365446614j | 11.52 | 1+0.00613195267022811j | 0.148893847175982+0.412427922537578j | 0.7875687982561-2.14033968961317j | 9.07279255591027-24.6567132243437j | 21.0314718754121+0.0323764623149713j | 26.4574 | -179.9118 | 7.56318152376648-20.5541123910834j | 26.8095 | 110.2018 | 0.341918138612082-0.933445691105389j | -0.051425 | 110.1176 | 15.0499998225936-0.00163400305096027j | 30.1-6.53601228088632E-11j | 10000-308040.356876829j | 962.656594727669-95620.2838510599j | 10962.6565947277-95620.2838510599j | 30.0989249285339-0.0093514887353138j | 0.666666668413008+0.0000241270288516933j | 1+4.03064070107041j | -1.9077e-07 | 0.0000212517031488826j | -1.90772917760692E-07+0.0000212517031488826j | 18.922435485706-4.87536869411779j | 12.4220460614421-3.87319977350212j | 22.2868 | 162.6825 | 14.3400058015935-284.617843838904j | 49.0963 | 92.8843 | 0.631901227715893-12.9196226277944j | 22.2354 | 92.8001 | -21.2354 | -92.8001
104 | 12022.6443 | 75540.502309327j | 0.99986 | -0.0188851255773318j | 0.999855456022925-0.0188851255773318j | 0.00029349 | -1.0821 | 4.8 | 1+3.08847343691683j | 0.066781 | 0.431865051702422j | 0.0667806608251548+0.431865051702422j | 7.33416673019521-1.18143271177976j | 35.204000304937-5.67087701654285j | 11.52 | 1+0.0064209426962928j | 0.0667806608251548+0.431865051702422j | 0.364217967523061-2.25921796542293j | 4.19579098586566-26.0261909616722j | 21.6471692648036-3.90781766929503j | 26.8473 | 169.767 | 3.49765837434617-21.6957243761856j | 26.8389 | 99.1581 | 0.310499367816076-0.90441102024j | -0.38878 | 108.9482 | 15.0499998054778-0.0017110112403169j | 30.1-6.84404504972733E-11j | 10000-294176.257012769j | 962.610067122313-91318.6468119624j | 10962.6100671223-91318.6468119624j | 30.0988227444619-0.00977969788891346j | 0.666666668581491+0.0000252641006774861j | 1+4.22059894502672j | -2.1883e-07 | 0.0000222532650618982j | -2.18826164353534E-07+0.0000222532650618982j | 18.9201825681051-4.67977308905356j | 12.4168281239347-3.77189557450619j | 22.2635 | 163.1026 | -38.4041838897432-282.584882746687j | 49.1025 | 82.2607 | 0.444073357984712-12.4010873830649j | 21.8748 | 92.0508 | -20.8748 | -92.0508
105 | 12589.2541 | 79100.6165022012j | 0.99984 | -0.0197751541255503j | 0.999841510680754-0.0197751541255503j | 0.00032181 | -1.1331 | 4.8 | 1+3.2340287056925j | -0.023255 | 0.452218224543084j | -0.0232546576243697+0.452218224543084j | 7.01920264073349-2.57227394004663j | 33.6921726755208-12.3469149122238j | 11.52 | 1+0.0067235524026871j | -0.0232546576243697+0.452218224543084j | -0.098585336989871-2.20625215348096j | -1.13570308212331-25.4160248081007j | 20.6298568720219-8.02626476702239j | 26.9021 | 158.7409 | -0.946734813373883-21.1870830344287j | 26.5301 | 87.4415 | 0.281013283247208-0.875252949293634j | -0.73125 | 107.8 | 15.0499997867106-0.00179164871353765j | 30.1-7.16659495571594E-11j | 10000-280936.144430731j | 962.559055786656-87210.7086554885j | 10962.5590557867-87210.7086554885j | 30.0987110076482-0.0102262734307529j | 0.66666666876623+0.0000264547610455663j | 1+4.41950964521098j | -2.4959e-07 | 0.0000233020291336572j | -2.49585937573614E-07+0.0000233020291336572j | 18.918064923361-4.49410145229441j | 12.4113439692005-3.6785520739833j | 22.242 | 163.4909 | -89.6880396543543-259.477561933058j | 48.7721 | 70.9324 | 0.268088966411355-11.8967874096464j | 21.5108 | 91.2909 | -20.5108 | -91.2909
106 | 13182.5674 | 82828.5137078811j | 0.99983 | -0.0207071284269703j | 0.999826219917125-0.0207071284269703j | 0.00035287 | -1.1865 | 4.8 | 1+3.38644378294672j | -0.12198 | 0.473530612867956j | -0.121976421187084+0.473530612867956j | 6.19635961403133-3.70791184855736j | 29.7425261473504-17.7979768730753j | 11.52 | 1+0.00704042366516989j | -0.121976421187084+0.473530612867956j | -0.496185097984005-1.98398391143409j | -5.71605232877574-22.8554946597207j | 18.1168066413155-11.3570915500273j | 26.6011 | 147.9172 | -4.76496526240058-19.052596415239j | 25.8626 | 75.9586 | 0.253402273736217-0.846097567282747j | -1.0785 | 106.6727 | 15.0499997661328-0.00187608651345877j | 30.1-7.50434617044773E-11j | 10000-268291.935076795j | 962.503129183017-83287.7558628901j | 10962.503129183-83287.7558628901j | 30.0985888567296-0.0106918220943056j | 0.666666668968793+0.0000277015355058433j | 1+4.62779471788673j | -2.8331e-07 | 0.0000244002199333663j | -2.83313358227741E-07+0.0000244002199333663j | 18.9160645805434-4.31796000480685j | 12.4055476413595-3.5929656648395j | 22.2221 | 163.8476 | -127.567328318131-219.237535938884j | 48.0847 | 59.8062 | 0.103594470912326-11.406769349091j | 21.1436 | 90.5203 | -20.1436 | -90.5203
107 | 13803.8426 | 86732.1012961475j | 0.99981 | -0.0216830253240369j | 0.999809453928204-0.0216830253240369j | 0.00038693 | -1.2424 | 4.8 | 1+3.54604196149299j | -0.23022 | 0.495847423110075j | -0.230222682418398+0.495847423110075j | 5.112884048471-4.39066894182473j | 24.5418434326608-21.0752109207587j | 11.52 | 1+0.00737222861017254j | -0.230222682418398+0.495847423110075j | -0.758086599603754-1.66476869912165j | -8.73315762743525-19.1781354138814j | 14.8544036629167-13.3264996963307j | 26.0015 | 138.1034 | -7.28005804221011-15.9871085477504j | 24.8938 | 65.5169 | 0.227601034127208-0.817059014705728j | -1.4304 | 105.5658 | 15.0499997435698-0.00196450374391076j | 30.1-7.85801510953226E-11j | 10000-256216.808887683j | 962.441814350713-79541.4672895708j | 10962.4418143507-79541.4672895708j | 30.0984553589393-0.0111769433617012j | 0.666666669190896+0.0000290070686336863j | 1+4.84589596361835j | -3.2029e-07 | 0.0000255501668709485j | -3.20294739587139E-07+0.0000255501668709485j | 18.9141645650445-4.15097513646618j | 12.3993906545367-3.5149483346539j | 22.2037 | 164.1732 | -146.462144218911-172.64137642839j | 47.0975 | 49.69 | -0.0498060875340536-10.9310397870181j | 20.7733 | 89.7389 | -19.7733 | -89.7389
108 | 14454.3977 | 90819.6592996385j | 0.99979 | -0.0227049148249096j | 0.999791070386915-0.0227049148249096j | 0.00042427 | -1.3009 | 4.8 | 1+3.71316177046572j | -0.34891 | 0.519215992216033j | -0.348912347672556+0.519215992216033j | 4.03506121754646-4.63753566630274j | 19.368293844223-22.2601711982532j | 11.52 | 1+0.00771967104046927j | -0.348912347672556+0.519215992216033j | -0.881375089079171-1.33369803486553j | -10.153441026192-15.3642013616509j | 11.6334908618285-14.0000868039242j | 25.2027 | 129.7252 | -8.46402219589196-12.8077703915063j | 23.7232 | 56.5413 | 0.203538299185608-0.788239501171682j | -1.7865 | 104.4786 | 15.0499997188298-0.00205708794962029j | 30.1-8.22835195220655E-11j | 10000-244685.152901809j | 962.374592952176-75963.8965141427j | 10962.3745929522-75963.8965141427j | 30.0983095054331-0.0116822244302444j | 0.666666669434431+0.0000303741296394135j | 1+5.0742760043894j | -3.6084e-07 | 0.0000267543091380345j | -3.60844017910976E-07+0.0000267543091380345j | 18.9123487546977-3.99279261376684j | 12.3928216053835-3.44432714643909j | 22.1865 | 164.4678 | -149.007268382519-129.571552207276j | 45.9097 | 41.0091 | -0.192540880110832-10.4695640095621j | 20.4 | 88.9464 | -19.4 | -88.9464
109 | 15135.6125 | 95099.8579769078j | 0.99977 | -0.023774964494227j | 0.999770913234723-0.023774964494227j | 0.00046523 | -1.3623 | 4.8 | 1+3.88815769338588j | -0.47905 | 0.543685888053982j | -0.479052977731272+0.543685888053982j | 3.11355316704356-4.58271397279575j | 14.9450552018091-21.9970270694196j | 11.52 | 1+0.00808348792803716j | -0.479052977731272+0.543685888053982j | -0.903962415133759-1.04279718442265j | -10.4136470223409-12.0130235645489j | 8.89446747493123-13.7854338436463j | 24.2999 | 122.8304 | -8.6809328295606-10.0141910341355j | 22.4463 | 49.0792 | 0.181138434600291-0.759729530311462j | -2.1467 | 103.4104 | 15.049999691703-0.00215403551401636j | 30.1-8.61614223256584E-11j | 10000-233672.506930749j | 962.300896946268-72547.4549822213j | 10962.3008969463-72547.4549822213j | 30.0981502065674-0.0122082343960881j | 0.66666666970146+0.0000318056182421497j | 1+5.31341926488579j | -4.0531e-07 | 0.0000280152008818149j | -4.05305417462404E-07+0.0000280152008818149j | 18.9106017431577-3.84307682776112j | 12.3857857656247-3.3809437334951j | 22.1706 | 164.732 | -141.377590695599-94.6838793138467j | 44.6169 | 33.8111 | -0.325060949777911-10.0222660576134j | 20.0239 | 88.1423 | -19.0239 | -88.1423
110 | 15848.9319 | 99581.7762032063j | 0.99975 | -0.0248954440508016j | 0.999748811356849-0.0248954440508016j | 0.00051013 | -1.4265 | 4.8 | 1+4.07140092006809j | -0.62175 | 0.56930901455373j | -0.621749341022996+0.56930901455373j | 2.38662123376786-4.3629735624575j | 11.4557819220857-20.942273099796j | 11.52 | 1+0.00846445097727254j | -0.621749341022996+0.56930901455373j | -0.868078621728446-0.808476024826318j | -10.0002657223117-9.31364380599918j | 6.74336237656031-13.0913929378401j | 23.3617 | 117.2529 | -8.3363335464419-7.76395782427407j | 21.1319 | 42.964 | 0.160322870800822-0.731608292393317j | -2.5107 | 102.3603 | 15.0499996619591-0.00225555207578428j | 30.1-9.0222085057867E-11j | 10000-223155.511675908j | 962.220103854369-69284.8959091907j | 10962.2201038544-69284.8959091907j | 30.0979762871919-0.0127555175723284j | 0.66666666999425+0.0000333045708205094j | 1+5.56383300002554j | -4.5406e-07 | 0.0000293355166227292j | -4.54056372640558E-07+0.0000293355166227292j | 18.9089087093926-3.70151008061831j | 12.3782246521221-3.32465380485667j | 22.1557 | 164.9658 | -129.001481334099-68.3885910947332j | 43.2875 | 27.9298 | -0.447831781324413-9.5890298430134j | 19.645 | 87.3261 | -18.645 | -87.3261
111 | 16595.8691 | 104274.920727993j | 0.99972 | -0.0260687301819982j | 0.999724577129666-0.0260687301819982j | 0.00055937 | -1.4937 | 4.8 | 1+4.26328013396399j | -0.77821 | 0.596139721801936j | -0.778212792041287+0.596139721801936j | 1.83486163252806-4.07272440548049j | 8.80733583613469-19.5490771463064j | 11.52 | 1+0.00886336826187941j | -0.778212792041287+0.596139721801936j | -0.804298461890504-0.627511696766225j | -9.26551828097861-7.22893474674691j | 5.11713483908685-12.1975940473713j | 22.4295 | 112.759 | -7.72383984743132-6.02612099595441j | 19.8214 | 37.9613 | 0.141011372902925-0.703944187351745j | -2.8784 | 101.3273 | 15.0499996293455-0.00236185296505102j | 30.1-9.4474120928769E-11j | 10000-213111.859180312j | 962.131531582202-66169.2989077752j | 10962.1315315822-66169.2989077752j | 30.0977864820367-0.0133245858555614j | 0.66666667031529+0.0000348741668531506j | 1+5.82604837091442j | -5.0751e-07 | 0.0000307180569274814j | -5.07510732034553E-07+0.0000307180569274814j | 18.9072552921871-3.56779190926149j | 12.3700755719346-3.2753266575218j | 22.1417 | 165.1696 | -115.281997357747-49.2454735748569j | 41.9632 | 23.1309 | -0.561325822929275-9.1697011046479j | 19.2633 | 86.497 | -18.2633 | -86.497
112 | 17378.0083 | 109189.246340026j | 0.9997 | -0.0272973115850065j | 0.99969800482796-0.0272973115850065j | 0.00061337 | -1.5641 | 4.8 | 1+4.46420233661196j | -0.94977 | 0.624234921325929j | -0.949771554576176+0.624234921325929j | 1.42207116351442-3.76563799842545j | 6.82594158486922-18.0750623924422j | 11.52 | 1+0.00928108593890221j | -0.949771554576176+0.624234921325929j | -0.730782861135768-0.490077077507372j | -8.41861856028405-5.64568793288493j | 3.90509743608833-11.2615796200606j | 21.5251 | 109.1246 | -7.01785475182065-4.70630871364199j | 18.537 | 33.8466 | 0.123123146340152-0.6767954441915j | -3.2494 | 100.3105 | 15.0499995935855-0.00247316366012715j | 30.1-9.89265490765269E-11j | 10000-203520.245510442j | 962.034432756908-63194.0553077921j | 10962.0344327569-63194.0553077921j | 30.0975794312893-0.0139159100535203j | 0.666666670667302+0.0000365177356628604j | 1+6.10062157150993j | -5.6612e-07 | 0.0000321657543494185j | -5.66122271598876E-07+0.0000321657543494185j | 18.9056274686033-3.44163844460029j | 12.3612711398663-3.23284469129148j | 22.1286 | 165.3437 | -101.964370547931-35.4883235985659j | 40.6656 | 19.1903 | -0.666015963340708-8.76409000189829j | 18.8791 | 85.6542 | -17.8791 | -85.6542
113 | 18197.0086 | 114335.176982803j | 0.99967 | -0.0285837942457007j | 0.999668868878517-0.0285837942457007j | 0.00067259 | -1.6378 | 4.8 | 1+4.6745937109419j | -1.1379 | 0.653654206810685j | -1.13788199705296+0.653654206810685j | 1.11361331319991-3.46844021983829j | 5.34534390335957-16.6485130552238j | 11.52 | 1+0.00971849004353826j | -1.13788199705296+0.653654206810685j | -0.65708691467284-0.386003221069725j | -7.56964125703112-4.44675710672323j | 3.00274691918836-10.3608577144889j | 20.6582 | 106.1625 | -6.31013776011264-3.70686654445084j | 17.2883 | 30.4319 | 0.106577782656505-0.650210806570006j | -3.6238 | 99.3087 | 15.0499995543753-0.00258972026577411j | 30.1-1.03588813698189E-10j | 10000-194360.325567735j | 961.927988535599-60352.854136929j | 10961.9279885356-60352.854136929j | 30.0973536764832-0.0145299100867421j | 0.666666671053276+0.0000382387634784798j | 1+6.38813500838317j | -6.3039e-07 | 0.0000336816796488684j | -6.3038854677353E-07+0.0000336816796488684j | 18.9040114353813-3.32278180493591j | 12.351738766019-3.1971029216404j | 22.1162 | 165.4881 | -89.7924070498984-25.6120873287428j | 39.4045 | 15.9201 | -0.762369939732425-8.37197416590829j | 18.4924 | 84.7969 | -17.4924 | -84.7969
114 | 19054.6072 | 119723.627865146j | 0.99964 | -0.0299309069662865j | 0.99963692194523-0.0299309069662865j | 0.00073752 | -1.715 | 4.8 | 1+4.89490052526649j | -1.3441 | 0.68445998050504j | -1.34414099569566+0.68445998050504j | 0.88177834830811-3.19264016789605j | 4.23253607187893-15.324672805901j | 11.52 | 1+0.0101765083685374j | -1.34414099569566+0.68445998050504j | -0.587717695214943-0.306847088139264j | -6.77050784887614-3.53487845536432j | 2.32703843064857-9.52808133853914j | 19.8317 | 103.7246 | -5.64397119779605-2.94671428423168j | 16.0786 | 27.569 | 0.091296053612747-0.624230258475535j | -4.0012 | 98.3207 | 15.0499995113823-0.0027117700140114j | 30.1-1.08470804082101E-10j | 10000-185612.669933898j | 961.811301838011-57639.6687327753j | 10961.811301838-57639.6687327753j | 30.0971076568372-0.0151669439809628j | 0.666666671476488+0.0000400409008296453j | 1+6.68919853608144j | -7.0086e-07 | 0.0000352690483066353j | -7.00855116249895E-07+0.0000352690483066353j | 18.9023934922845-3.21096952216685j | 12.3414001109173-3.16800848557156j | 22.1044 | 165.6032 | -78.9897226234951-18.4864313473191j | 38.183 | 13.1722 | -0.850845629618354-7.99310205373228j | 18.1032 | 83.9239 | -17.1032 | -83.9239
115 | 19952.6231 | 125366.028613816j | 0.9996 | -0.031341507153454j | 0.999601892829446-0.031341507153454j | 0.00080873 | -1.7959 | 4.8 | 1+5.12559007987587j | -1.5703 | 0.716717585585186j | -1.57029949046563+0.716717585585186j | 0.705918341901694-2.94188848579322j | 3.38840804112813-14.1210647318075j | 11.52 | 1+0.0106561124321744j | -1.57029949046563+0.716717585585186j | -0.524466914615099-0.246163725799719j | -6.04185885636594-2.83580612121276j | 1.81637036829781-8.77293616927384j | 19.0452 | 101.6974 | -5.03656123404963-2.36395975426205j | 14.9073 | 25.1435 | 0.0772005643314453-0.59888576805677j | -4.3815 | 97.3453 | 15.0499994642413-0.00283957178852535j | 30.1-1.13582875584403E-10j | 10000-177258.723658518j | 961.683389951965-55048.743957693j | 10961.683389952-55048.743957693j | 30.096839706216-0.0158272955727979j | 0.666666671940531+0.0000419279702900274j | 1+7.00445075071113j | -7.7812e-07 | 0.0000369312273444639j | -7.78120173237714E-07+0.0000369312273444639j | 18.9007599264206-3.10596399947336j | 12.3301705058744-3.14548013488079j | 22.0932 | 165.6888 | -69.5374472257981-13.3056235292623j | 37.0005 | 10.8323 | -0.931887165128943-7.62719647518767j | 17.7117 | 83.0342 | -16.7117 | -83.0342
116 | 20892.9613 | 131274.347517293j | 0.99956 | -0.0328185868793232j | 0.99956348416776-0.0328185868793232j | 0.00088682 | -1.8805 | 4.8 | 1+5.36715169824452j | -1.8183 | 0.750495444756364j | -1.81827734885352+0.750495444756364j | 0.571085775070126-2.71606222703217j | 2.7412117203366-13.0370986897544j | 11.52 | 1+0.0111583195389699j | -1.81827734885352+0.750495444756364j | -0.467750643419643-0.199201209285069j | -5.38848741219429-2.29479793096399j | 1.42630495722964-8.09420986889677j | 18.2963 | 99.9937 | -4.4919034779879-1.91296926555851j | 13.7725 | 23.0677 | 0.0642162778288051-0.574202031637245j | -4.7647 | 96.3812 | 15.0499994125523-0.00297339667379276j | 30.1-1.18935871594143E-10j | 10000-169280.766901506j | 961.543176456296-52574.5839893602j | 10961.5431764563-52574.5839893602j | 30.0965480509104-0.0165111608638115j | 0.666666672449344+0.0000439039745855009j | 1+7.33456034448619j | -8.6284e-07 | 0.0000386717424669463j | -8.62839623548636E-07+0.0000386717424669463j | 18.8990968965752-3.00754199920163j | 12.317958336396-3.12944771066406j | 22.0824 | 165.7453 | -61.3176171816401-9.50669865624262j | 35.8549 | 8.813 | -1.00592179855218-7.27395818602026j | 17.3177 | 82.1265 | -16.3177 | -82.1265
117 | 21877.6162 | 137461.116912112j | 0.99952 | -0.034365279228028j | 0.999521369907677-0.034365279228028j | 0.00097246 | -1.9692 | 4.8 | 1+5.6200977649517j | -2.0902 | 0.785865205386544j | -2.0901796637021+0.785865205386544j | 0.466557681346369-2.51339461774828j | 2.23947687046257-12.0642941651917j | 11.52 | 1+0.0116841949375295j | -2.0901796637021+0.785865205386544j | -0.417331700875137-0.162498307517977j | -4.80766119408158-1.8719805026071j | 1.12505917998201-7.48604139581145j | 17.582 | 98.5469 | -4.00772023514637-1.56050392014597j | 12.671 | 21.2747 | 0.0522709241193797-0.550197203637817j | -5.1506 | 95.427 | 15.0499993558764-0.00311352853008292j | 30.1-1.24541146533543E-10j | 10000-161661.877346962j | 961.389482401477-50211.940661069j | 10961.3894824015-50211.940661069j | 30.0962308084617-0.0172186329729465j | 0.666666673007246+0.0000459731050844335j | 1+7.68022752411352j | -9.5573e-07 | 0.0000404942855400117j | -9.55732653603788E-07+0.0000404942855400117j | 18.8973903166018-2.9154941597085j | 12.304664386629-3.11985159223821j | 22.072 | 165.7725 | -54.1821930889392-6.69798465454832j | 34.743 | 7.0471 | -1.07335744334654-6.9330694630667j | 16.9214 | 81.1995 | -15.9214 | -81.1995
118 | 22908.6765 | 143939.459765635j | 0.99948 | -0.0359848649414087j | 0.99947519253975-0.0359848649414087j | 0.0010664 | -2.062 | 4.8 | 1+5.88496481251799j | -2.3883 | 0.822901891480135j | -2.38831462341445+0.822901891480135j | 0.384634326756862-2.33153891991862j | 1.84624476843294-11.1913868156094j | 11.52 | 1+0.012234854080079j | -2.38831462341445+0.822901891480135j | -0.3726949825967-0.133536116672981j | -4.29344619951398-1.53833606407274j | 0.889872393906558-6.94101639472288j | 16.8993 | 97.3057 | -3.5790648545465-1.28237417811999j | 11.5999 | 19.7125 | 0.0412953072910756-0.526883601452695j | -5.5391 | 94.4815 | 15.0499992937325-0.00326026459555864j | 30.1-1.30410589942263E-10j | 10000-154385.894308655j | 961.221016683927-47955.8023269865j | 10961.2210166839-47955.8023269865j | 30.0958859877997-0.0179496856631619j | 0.666666673618974+0.0000481397506881093j | 1+8.04218549602556j | -1.0576e-06 | 0.0000424027224218711j | -1.05758783563295E-06+0.0000424027224218711j | 18.8956257369083-2.82962453995973j | 12.2901811431298-3.11664211291012j | 22.0618 | 165.7704 | -47.9840567534232-4.60594669185072j | 33.6618 | 5.483 | -1.13458081392069-6.60419759696715j | 16.5227 | 80.2519 | -15.5227 | -80.2519
119 | 23988.3292 | 150723.11751162j | 0.99942 | -0.037680779377905j | 0.999424560062663-0.037680779377905j | 0.0011694 | -2.1592 | 4.8 | 1+6.16231465946258j | -2.7152 | 0.861684062813931j | -2.71521310624703+0.861684062813931j | 0.319752689207903-2.16807618141876j | 1.53481290819793-10.40676567081j | 11.52 | 1+0.0128114649884877j | -2.71521310624703+0.861684062813931j | -0.333236366492514-0.110472334733132j | -3.83888294199376-1.27264129612568j | 0.704341496301601-6.45162680069645j | 16.2448 | 96.2305 | -3.20013583027156-1.06088804278566j | 10.5562 | 18.3411 | 0.0312235236797322-0.504268377239131j | -5.9301 | 93.5431 | 15.0499992255931-0.00341391611675243j | 30.1-1.36556651696703E-10j | 10000-147437.384451055j | 961.036365544833-45801.3832287243j | 10961.0363655448-45801.3832287243j | 30.0955114909829-0.0187041554463839j | 0.66666667428972+0.000050408507140138j | 1+8.42120202160923j | -1.1693e-06 | 0.0000444011011630191j | -0.0000011692698218921+0.0000444011011630191j | 18.89378822307-2.74975019070348j | 12.2743920566026-3.11977893421888j | 22.0519 | 165.7391 | -42.589457982582-3.03803941539276j | 32.6081 | 4.0802 | -1.18995608946973-6.28699825540798j | 16.1217 | 79.2823 | -15.1217 | -79.2823
120 | 25118.8643 | 157826.479197648j | 0.99937 | -0.039456619799412j | 0.99936904265552-0.039456619799412j | 0.0012823 | -2.261 | 4.8 | 1+6.45273560199584j | -3.0737 | 0.902293981572953j | -3.07365016502527+0.902293981572953j | 0.26785802370985-2.02074035293973j | 1.28571851380728-9.6995536941107j | 11.52 | 1+0.0134152507318001j | -3.07365016502527+0.902293981572953j | -0.298353814642449-0.0919486886565346j | -3.43703594468101-1.05924889332328j | 0.556539514565112-6.01090464243732j | 15.6159 | 95.2898 | -2.86515167112455-0.883001745017739j | 9.537 | 17.1286 | 0.021993103653354-0.482354151077211j | -6.3237 | 92.6106 | 15.0499991508797-0.00357480900875596j | 30.1-1.42992368417861E-10j | 10000-140801.609053149j | 960.833981119823-43744.1133405981j | 10960.8339811198-43744.1133405981j | 30.0951051168746-0.019481722314097j | 0.666666675025179+0.0000527841867746045j | 1+8.81808104573099j | -1.2917e-06 | 0.0000464936605926934j | -1.29172668472724E-06+0.0000464936605926934j | 18.8918622305821-2.67570075106076j | 12.2571707607375-3.12923036938752j | 22.042 | 165.6784 | -37.8817691651177-1.85738354852728j | 31.579 | 2.807 | -1.23982403131318-5.98111868477312j | 15.7184 | 78.289 | -14.7184 | -78.289
121 | 26302.6799 | 165264.612006218j | 0.99931 | -0.0413161530015545j | 0.999308169029081-0.0413161530015545j | 0.0014062 | -2.3675 | 4.8 | 1+6.75684366187422j | -3.4667 | 0.944817786839548j | -3.46666858466527+0.944817786839548j | 0.225965212722607-1.88750310272844j | 1.08463302106851-9.06001489309651j | 11.52 | 1+0.0140474920205285j | -3.46666858466527+0.944817786839548j | -0.26748800025073-0.0769542590842495j | -3.08146176288841-0.886513064650554j | 0.43770646953681-5.61264940059491j | 15.0097 | 94.4592 | -2.56874104942348-0.739007222949778j | 8.5398 | 16.0501 | 0.0135450886563939-0.461139602046208j | -6.7196 | 91.6825 | 15.0499990689581-0.00374328454652209j | 30.1-1.49731391123754E-10j | 10000-134464.492745647j | 960.612168960553-41779.6286719774j | 10960.6121689606-41779.6286719774j | 30.094664567116-0.0202818891900965j | 0.666666675831593+0.000055271828723623j | 1+9.23366440201141j | -1.426e-06 | 0.0000486848393099981j | -1.42599796479404E-06+0.0000486848393099981j | 18.8898314747392-2.60731806938946j | 12.238380247901-3.14497264575783j | 22.0322 | 165.5882 | -33.7613872224313-0.965631065932623j | 30.572 | 1.6383 | -1.2845014888425-5.68620073051597j | 15.3126 | 77.2707 | -14.3126 | -77.2707
122 | 27542.287 | 173053.293214267j | 0.99924 | -0.0432633233035667j | 0.999241422424971-0.0432633233035667j | 0.0015421 | -2.4791 | 4.8 | 1+7.07528389306531j | -3.8976 | 0.989345677305964j | -3.89760471248325+0.989345677305964j | 0.19185357993808-1.76659125052499j | 0.920897183702784-8.47963800251995j | 11.52 | 1+0.0147095299232127j | -3.89760471248325+0.989345677305964j | -0.240137372776006-0.0647290888249226j | -2.76638253437959-0.745679103263108j | 0.341340909969211-5.25146256484438j | 14.4239 | 93.7189 | -2.30608747447448-0.62160645487088j | 7.5621 | 15.0856 | 0.00582405415426268-0.440620015472211j | -7.118 | 90.7573 | 15.0499989791329-0.00391970008874651j | 30.1-1.56788014185058E-10j | 9999.99999999999-128412.593655225j | 960.369074444312-39903.7620060803j | 10960.3690744443-39903.7620060803j | 30.0941874547845-0.0211039602655297j | 0.666666676715808+0.000057876709605959j | 1+9.66883359846753j | -1.5732e-06 | 0.0000509792850987699j | -1.57322349575556E-06+0.0000509792850987699j | 18.8876787945998-2.5444558472845j | 12.2178720022159-3.16698909494668j | 22.0223 | 165.4682 | -30.1441024529671-0.291354217709793j | 29.5845 | 0.55377 | -1.32428123582498-5.4018836666488j | 14.9044 | 76.2255 | -13.9044 | -76.2255
123 | 28840.315 | 181209.043658882j | 0.99917 | -0.0453022609147205j | 0.999168236228897-0.0453022609147205j | 0.0016911 | -2.596 | 4.8 | 1+7.40873174999339j | -4.3701 | 1.03597210259783j | -4.37011678056599+1.03597210259783j | 0.163853879137216-1.65647374333261j | 0.786498619858637-7.95107396799653j | 11.52 | 1+0.015402768711005j | -4.37011678056599+1.03597210259783j | -0.215860673611345-0.0546961137705286j | -2.48671496000269-0.630099230636489j | 0.262567256084649-4.92269684196959j | 13.8564 | 93.0532 | -2.07295345115263-0.525257778123115j | 6.602 | 14.2187 | -0.00122191197015623-0.420787785965002j | -7.5187 | 89.8336 | 15.0499988806415-0.00410442983586357j | 30.1-1.64177205645384E-10j | 10000-122633.074892523j | 960.102667982481-38112.5340554906j | 10960.1026679825-38112.5340554906j | 30.0936713161457-0.0219470184496093j | 0.666666677685331+0.0000606043547193795j | 1+10.1245116873091j | -1.7347e-06 | 0.0000533818647861478j | -1.73465308037045E-06+0.0000533818647861478j | 18.885386009956-2.48697930557505j | 12.1954850915535-3.19526925836256j | 22.0123 | 165.3183 | -26.9590129401688+0.217871034161592j | 28.6144 | -0.46303 | -1.35943208600364-5.12780683268931j | 14.4936 | 75.1519 | -13.4936 | -75.1519
124 | 30199.5172 | 189749.162780217j | 0.99909 | -0.0474372906950543j | 0.999087989160644-0.0474372906950543j | 0.0018545 | -2.7184 | 4.8 | 1+7.75789452026917j | -4.8882 | 1.0847959636145j | -4.88821596063324+1.0847959636145j | 0.140698621393154-1.55583658433752j | 0.675353382687139-7.4680156048201j | 11.52 | 1+0.0161286788363184j | -4.88821596063324+1.0847959636145j | -0.194273647978367-0.0464128323762776j | -2.23803242471079-0.534675828974718j | 0.19769216337221-4.62237312854165j | 13.3052 | 92.449 | -1.86564890356018-0.445711761399398j | 5.6577 | 13.4364 | -0.00764126712738334-0.401632876917749j | -7.9218 | 88.9101 | 15.0499987726478-0.00429786562376458j | 30.1-1.71914638970504E-10j | 10000-117113.677323371j | 959.810728933898-36402.1450155354j | 10959.8107289339-36402.1450155354j | 30.0931136259248-0.0228099022618586j | 0.666666678748392+0.0000634605497604781j | 1+10.6016652228563j | -1.9117e-06 | 0.0000558976745657683j | -1.91165710011312E-06+0.0000558976745657683j | 18.8829337701814-2.43476487116835j | 12.1710452211708-3.22980789456912j | 22.0021 | 165.1381 | -24.1464605377287+0.600909553613122j | 27.6598 | -1.4256 | -1.39019924434188-4.86361208238231j | 14.0803 | 74.0481 | -13.0803 | -74.0481
125 | 31622.7766 | 198691.765315922j | 0.999 | -0.0496729413289805j | 0.999-0.0496729413289805j | 0.0020338 | -2.8466 | 4.8 | 1+8.12351282494147j | -5.4563 | 1.13592082231113j | -5.45630041501661+1.13592082231113j | 0.121416005993822-1.46355465208507j | 0.582796828770346-7.02506233000834j | 11.52 | 1+0.0168888000518534j | -5.45630041501661+1.13592082231113j | -0.175043406329375-0.0395367251986255j | -2.0165000409144-0.455463074288166j | 0.143890719417367-4.3470907054575j | 12.7687 | 91.8958 | -1.68097702643748-0.37967912161401j | 4.7273 | 12.7277 | -0.0134791004917143-0.38314323793334j | -8.3274 | 87.9851 | 15.0499986542351-0.0045004177549214j | 30.1-1.80016726293878E-10j | 10000-111842.693565527j | 959.490828124114-34768.9664975083j | 10959.4908281241-34768.9664975083j | 30.0925118165097-0.0236911825870353j | 0.666666679914015+0.0000664513530968297j | 1+11.1013063117312j | -2.1057e-06 | 0.0000585320508074746j | -2.10573814839066E-06+0.0000585320508074746j | 18.8803013937837-2.38769988356801j | 12.1443637532123-3.27060387379583j | 21.9916 | 164.9273 | -21.6561764758001+0.886848612047551j | 26.7189 | -2.345 | -1.41680485764094-4.60894605276257j | 13.6642 | 72.9124 | -12.6642 | -72.9124
126 | 33113.1121 | 208055.819724932j | 0.9989 | -0.052013954931233j | 0.998903521803857-0.052013954931233j | 0.0022304 | -2.9808 | 4.8 | 1+8.50636218945384j | -6.0792 | 1.18945512136744j | -6.07919263281595+1.18945512136744j | 0.10525403954576-1.3786645265737j | 0.505219389819648-6.61758972755376j | 11.52 | 1+0.0176847446766192j | -6.07919263281595+1.18945512136744j | -0.157882160822643-0.0338002925471519j | -1.81880249267685-0.38937937014319j | 0.0989823493745682-4.09394213573392j | 12.2454 | 91.385 | -1.5161741352758-0.324591005454477j | 3.8096 | 12.0838 | -0.0187772419282034-0.365305182203965j | -8.7354 | 87.0575 | 15.0499985243981-0.00471251586867827j | 30.1-1.88500653228986E-10j | 10000-106808.943155745j | 959.14030886728-33209.5338244979j | 10959.1403088673-33209.5338244979j | 30.0918633014854-0.0245891398318728j | 0.666666681192095+0.0000695831086175026j | 1+11.6244947596714j | -2.3185e-06 | 0.0000612905813764725j | -2.31854378611161E-06+0.0000612905813764725j | 18.8774666974259-2.34568231986185j | 12.1152366980901-3.31765894370189j | 21.9807 | 164.6855 | -19.4456907766796+1.0976518189552j | 25.7903 | -3.2307 | -1.43944873541712-4.3634622648188j | 13.2453 | 71.743 | -12.2453 | -71.743
127 | 34673.685 | 217861.188422107j | 0.9988 | -0.0544652971055267j | 0.998797735565383-0.0544652971055267j | 0.0024461 | -3.1213 | 4.8 | 1+8.90725468863784j | -6.7622 | 1.24551241420919j | -6.7621803681801+1.24551241420919j | 0.0916257179327804-1.30034001471898j | 0.439803446077346-6.2416320706511j | 11.52 | 1+0.0185182010158791j | -6.7621803681801+1.24551241420919j | -0.142541158911774-0.0289928652153096j | -1.64207415066364-0.333997807280367j | 0.0612691999454291-3.86043738144411j | 11.7338 | 90.9093 | -1.36885140935615-0.278424314171696j | 2.9032 | 11.4971 | -0.0235743880509819-0.348103726243419j | -9.146 | 86.1257 | 15.0499983820347-0.00493460985255762j | 30.1-1.97384415322313E-10j | 10000-102001.748834522j | 958.756266383232-31720.5386733487j | 10958.7562663832-31720.5386733487j | 30.0911655038498-0.025501742142863j | 0.666666682593482+0.0000728624591891879j | 1+12.17234031952j | -2.5519e-06 | 0.0000641791174859409j | -2.55188052788895E-06+0.0000641791174859409j | 18.8744058131196-2.30862053692825j | 12.0834436859159-3.37097634933241j | 21.9693 | 164.4122 | -17.4790006974936+1.25004120560648j | 24.8725 | -4.0906 | -1.45830921872502-4.12682306835001j | 12.8234 | 70.538 | -11.8234 | -70.538
128 | 36307.8055 | 228128.669909085j | 0.99868 | -0.0570321674772713j | 0.998681743261444-0.0570321674772713j | 0.0026826 | -3.2685 | 4.8 | 1+9.32704066923294j | -7.5111 | 1.30421160587024j | -7.51106152824022+1.30421160587024j | 0.0800690349566308-1.22787087682564j | 0.384331367791828-5.89378020876307j | 11.52 | 1+0.0193909369422722j | -7.51106152824022+1.30421160587024j | -0.12880516791626-0.0249472236554326j | -1.48383553439532-0.287392016510584j | 0.0294184300788902-3.644438278363j | 11.2329 | 90.4625 | -1.23694192597142-0.239573204827096j | 2.0069 | 10.9614 | -0.0279062409857869-0.331522894586963j | -9.5591 | 85.1884 | 15.0499982259364-0.00516717079651252j | 30.1-2.0668685622433E-10j | 10000-97410.9138981891j | 958.335525499508-30298.8220469838j | 10958.3355254995-30298.8220469838j | 30.0904158891896-0.0264266254744387j | 0.666666684130072+0.0000762963607464835j | 1+12.7460050451604j | -2.8077e-06 | 0.0000672037861082416j | -2.80772917760693E-06+0.0000672037861082416j | 18.8710929922232-2.27643302954976j | 12.0487469287204-3.4305592891129j | 21.9574 | 164.1071 | -15.7254703147958+1.3568456983703j | 23.9643 | -4.9315 | -1.47354418094854-3.89870144371715j | 12.3983 | 69.2955 | -11.3983 | -69.2955
129 | 38018.9396 | 238880.042890683j | 0.99855 | -0.0597200107226707j | 0.998554560229254-0.0597200107226707j | 0.0029422 | -3.4226 | 4.8 | 1+9.76661055358557j | -8.3322 | 1.36567720520603j | -8.33219339174847+1.36567720520603j | 0.0702175260744346-1.16064469751708j | 0.337044125157286-5.57109454808198j | 11.52 | 1+0.0203048036457081j | -8.33219339174847+1.36567720520603j | -0.116487626601955-0.0215296611048661j | -1.34193745845452-0.248021695928057j | 0.00237565046607724-3.4441029572072j | 10.7415 | 90.0395 | -1.11865410007879-0.206753664494879j | 1.1198 | 10.4714 | -0.0318056562216876-0.315545992160563j | -9.9748 | 84.2443 | 15.049998054778-0.00541069199214923j | 30.1-2.16427707659388E-10j | 10000-93026.7005703431j | 957.874616525515-28941.3675620138j | 10957.8746165255-28941.3675620138j | 30.0896120039856-0.0273610764261233j | 0.666666685814909+0.000079892097046217j | 1+13.3467057563882j | -3.0883e-06 | 0.0000703710029710462j | -3.08826164353535E-06+0.0000703710029710462j | 18.8675003948029-2.24904820304716j | 12.0108901872177-3.4964091877722j | 21.9448 | 163.7696 | -14.1589269656727+1.42797691340169j | 23.0646 | -5.759 | -1.48529215036598-3.67878267222056j | 11.9699 | 68.0138 | -10.9699 | -68.0138
130 | 39810.7171 | 250138.112470457j | 0.99842 | -0.0625345281176143j | 0.998415106807539-0.0625345281176143j | 0.0032269 | -3.584 | 4.8 | 1+10.2268967283546j | -9.2325 | 1.4300395889936j | -9.23254657624368+1.4300395889936j | 0.0617783693956167-1.09813160763932j | 0.29653617309896-5.27103171666874j | 11.52 | 1+0.0212617395599888j | -9.23254657624368+1.4300395889936j | -0.105426463637524-0.0186325359822048j | -1.21451286110428-0.214646814514999j | -0.0206993262394892-3.25783917021369j | 10.2588 | 89.636 | -1.01243152809627-0.178931989425641j | 0.24089 | 10.0227 | -0.0353027966606922-0.300155847004775j | -10.3934 | 83.292 | 15.0499978671065-0.00566568997903944j | 30.1-2.26627631279359E-10j | 10000-88839.8093467134j | 957.369749185662-27645.2950371862j | 10957.3697491857-27645.2950371862j | 30.088751519074-0.0283020188901745j | 0.666666687662297+0.0000836572951171042j | 1+13.9757166199494j | -3.3959e-06 | 0.000073687486165957j | -3.39585937573613E-06+0.000073687486165957j | 18.8635978628317-2.22640415895211j | 11.9695977594083-3.56852376634042j | 21.9314 | 163.399 | -12.7569212070794+1.47114203008825j | 22.1723 | -6.5784 | -1.49367354945324-3.46676588487969j | 11.538 | 66.691 | -10.538 | -66.691
131 | 41686.9383 | 261926.758523383j | 0.99826 | -0.0654816896308457j | 0.998262199171251-0.0654816896308457j | 0.0035392 | -3.753 | 4.8 | 1+10.7088755222285j | -10.2198 | 1.49743527847818j | -10.2197642118709+1.49743527847818j | 0.0545159592014206-1.0398714864024j | 0.261676604166819-4.99138313473152j | 11.52 | 1+0.0222637744744876j | -10.2197642118709+1.49743527847818j | -0.0954805304428648-0.0161686400724888j | -1.0999357107018-0.186262733635071j | -0.0404806025286105-3.08426530265022j | 9.7838 | 89.248 | -0.916918731828776-0.155270701596425j | -0.6306 | 9.6113 | -0.0384252906092738-0.285335025939403j | -10.8148 | 82.3303 | 15.0499976613288-0.00593270564034059j | 30.1-2.3730826248977E-10j | 10000-84841.3592696694j | 956.816784499085-26407.8543688553j | 10956.8167844991-26407.8543688553j | 30.0878322781027-0.029246005659412j | 0.666666689687918+0.0000875999414375064j | 1+14.6343718522185j | -3.7331e-06 | 0.0000771602703984795j | -3.73313358227742E-06+0.0000771602703984795j | 18.8593526756206-2.20844849212362j | 11.9245735123928-3.64689488893892j | 21.9172 | 162.9948 | -11.5001207506362+1.49236934117135j | 21.2866 | -7.3939 | -1.49879205033901-3.26236549654597j | 11.1023 | 65.3251 | -10.1023 | -65.3251
132 | 43651.5832 | 274270.986348268j | 0.99809 | -0.068567746587067j | 0.998094539282037-0.068567746587067j | 0.0038819 | -3.93 | 4.8 | 1+11.2135692768489j | -11.3022 | 1.56800722895305j | -11.302226824184+1.56800722895305j | 0.0482394790476664-0.985463271817266j | 0.231549499428799-4.73022370472288j | 11.52 | 1+0.0233130338396028j | -11.302226824184+1.56800722895305j | -0.0865265765074627-0.0140669032548232j | -0.99678616136597-0.162050725495563j | -0.0575125392679474-2.92217787990372j | 9.3158 | 88.8725 | -0.830932111842256-0.135087300346418j | -1.4954 | 9.234 | -0.041198392004656-0.271066025591037j | -11.2393 | 81.358 | 15.049997435698-0.00621230535004784j | 30.1-2.48492256341394E-10j | 10000-81022.869090515j | 956.211204497249-25226.4196802266j | 10956.2112044972-25226.4196802266j | 30.0868523505934-0.0301892162238669j | 0.666666691908968+0.0000917283988756002j | 1+15.3240685492504j | -4.1029e-06 | 0.0000807967219095745j | -4.10294739587139E-06+0.0000807967219095745j | 18.8547292857866-2.19513809757622j | 11.8754999834571-3.73150616608043j | 21.902 | 162.5563 | -10.3718133746385+1.49639906590446j | 20.4066 | -8.2097 | -1.50073604947762-3.06531252862417j | 10.6626 | 63.9142 | -9.6626 | -63.9142
133 | 45708.819 | 287196.97970735j | 0.99791 | -0.0717992449268375j | 0.997910703869146-0.0717992449268375j | 0.0042579 | -4.1153 | 4.8 | 1+11.742048515335j | -12.4891 | 1.64190513298692j | -12.4891234767255+1.64190513298692j | 0.042793424152334-0.934556039446044j | 0.205408435931203-4.48586898934101j | 11.52 | 1+0.0244117432751248j | -12.4891234767255+1.64190513298692j | -0.0784566922403731-0.0122690907226056j | -0.903821094609098-0.141339925124417j | -0.0722374289363358-2.77052449975196j | 8.8542 | 88.5064 | -0.753435390637794-0.11782254511872j | -2.3542 | 8.888 | -0.0436451416333887-0.257331440990828j | -11.667 | 80.3739 | 15.0499971882989-0.00650508217431074j | 30.1-2.60203335584656E-10j | 9999.99999999992-77376.2392796271j | 955.54807967643-24098.4837316786j | 10955.5480796764-24098.4837316786j | 30.0858100889509-0.0311274620243834j | 0.666666694344298+0.0000960514244278897j | 1+16.0462696502091j | -4.5084e-06 | 0.0000846045541004451j | -4.50844017910976E-06+0.0000846045541004451j | 18.8496890339713-2.18643898512678j | 11.8220375817821-3.82233029477779j | 21.8857 | 162.0828 | -9.35749818717979+1.48697636241785j | 19.5315 | -9.0292 | -1.49958026735019-2.87535581928254j | 10.2187 | 62.4567 | -9.2187 | -62.4567
134 | 47863.0092 | 300732.156365561j | 0.99771 | -0.0751830390913902j | 0.997709132347232-0.0751830390913902j | 0.0046705 | -4.3094 | 4.8 | 1+12.295434213006j | -13.7905 | 1.71928573794191j | -13.7905297773127+1.71928573794191j | 0.0380503173155635-0.886841553051952j | 0.182641523114705-4.25683945464937j | 11.52 | 1+0.0255622332910727j | -13.7905297773127+1.71928573794191j | -0.0711761490710471-0.0107272435257653j | -0.819949237298463-0.123577845416816j | -0.0850167293763101-2.62838126564912j | 8.3983 | 88.1474 | -0.683518870705621-0.103015876472838j | -3.2074 | 8.5708 | -0.0457865284829722-0.244114113697773j | -12.098 | 79.3769 | 15.0499969170311-0.00681165712936146j | 30.1-2.72466340988762E-10j | 10000-73893.7348462651j | 954.822034092679-23021.6525799899j | 10954.8220340927-23021.6525799899j | 30.0847041884557-0.032056200415919j | 0.666666697014585+0.000100578187793678j | 1+16.8025070404566j | -4.9531e-06 | 0.0000885918438936928j | -4.95305417462404E-06+0.0000885918438936928j | 18.8441898404332-2.18232609977689j | 11.7638239280686-3.91932611709159j | 21.8681 | 161.5736 | -8.44454846162829+1.46707272885936j | 18.6607 | -9.8556 | -1.49538748071753-2.69226311500285j | 9.7701 | 60.9505 | -8.7701 | -60.9505
135 | 50118.7234 | 314905.226247286j | 0.99749 | -0.0787263065618215j | 0.99748811356849-0.0787263065618215j | 0.0051233 | -4.5127 | 4.8 | 1+12.8749001751203j | -15.2175 | 1.80031317845573j | -15.2174934102299+1.80031317845573j | 0.0339050697305125-0.842048035496696j | 0.16274433470646-4.04183057038414j | 11.52 | 1+0.0267669442310193j | -15.2174934102299+1.80031317845573j | -0.0646015742769767-0.00940168041437553j | -0.744210135670772-0.108307358373606j | -0.0961474752581498-2.49493394167798j | 7.9476 | 87.7931 | -0.620381907027986-0.090286227387134j | -4.0558 | 8.2803 | -0.0476416506710875-0.231397261122583j | -12.5325 | 78.3661 | 15.0499966195919-0.00713268049872275j | 30.1-2.85307284032304E-10j | 10000-70567.9689316166j | 954.02720802033-21993.6404747807j | 10954.0272080203-21993.6404747807j | 30.0835337489461-0.0329705585071936j | 0.666666699942497+0.000105318290824897j | 1+17.5943848008884j | -5.4406e-06 | 0.0000927670488655545j | -5.44056372640556E-06+0.0000927670488655545j | 18.8381858715521-2.18278314552743j | 11.7004733759114-4.02243538103434j | 21.8492 | 161.0279 | -7.62193250154021+1.43905453282828j | 17.7934 | -10.6918 | -1.48821039547545-2.51582203175334j | 9.3167 | 59.394 | -8.3167 | -59.394
136 | 52480.746 | 329746.252333961j | 0.99725 | -0.0824365630834903j | 0.997245771296662-0.0824365630834903j | 0.0056201 | -4.7256 | 4.8 | 1+13.481675526674j | -16.7821 | 1.88515932459325j | -16.7821279204129+1.88515932459325j | 0.0302705849698502-0.799934949538086j | 0.145298807855281-3.83968775778281j | 11.52 | 1+0.0280284314483867j | -16.7821279204129+1.88515932459325j | -0.0586594065451589-0.00825942689326664j | -0.67575636340023-0.0951485978104317j | -0.105875049903601-2.36946218095803j | 7.5017 | 87.4415 | -0.563318075525367-0.0793169371544112j | -4.8997 | 8.0147 | -0.0492278756233837-0.219164588430059j | -12.9708 | 77.3406 | 15.0499962934563-0.00746883321248784j | 30.1-2.98753402077092E-10j | 10000-67391.8871402852j | 953.157218115449-21012.2649809515j | 10953.1572181154-21012.2649809515j | 30.0822983365555-0.0338653678755177j | 0.666666703152889+0.000110281787892533j | 1+18.4235826104031j | -5.9751e-06 | 0.000097139025185555j | -5.97510732034553E-06+0.000097139025185555j | 18.8316271791914-2.18780241006585j | 11.6315767658525-4.13157919122309j | 21.8288 | 160.4448 | -6.87998164612432+1.40481219553661j | 16.9291 | -11.5405 | -1.47809366734383-2.34584086812701j | 8.858 | 57.7853 | -7.858 | -57.7853
137 | 54954.0874 | 345286.714431686j | 0.99698 | -0.0863216786079215j | 0.996980048279598-0.0863216786079215j | 0.0061654 | -4.9485 | 4.8 | 1+14.1170473195395j | -18.4977 | 1.97400414640595j | -18.4977155457618+1.97400414640595j | 0.0270743095747764-0.760288614309461j | 0.129956685958927-3.64938534868541j | 11.52 | 1+0.0293493707266933j | -18.4977155457618+1.97400414640595j | -0.0532845864603406-0.00727297189785991j | -0.613838436023124-0.0837846362633462j | -0.114403189518696-2.25132629267851j | 7.06 | 87.091 | -0.511702597551787-0.0698438114899518j | -5.7395 | 7.7724 | -0.0505609993206995-0.207400384092305j | -13.4131 | 76.2994 | 15.0499959358557-0.00782082829159726j | 30.1-3.1283321614225E-10j | 10000-64358.7525769654j | 952.205115051587-20075.4423163262j | 10952.2051150516-20075.4423163262j | 30.0809980435381-0.0347352108932454j | 0.666666706673015+0.000115479207212862j | 1+19.2918593087272j | -6.5612e-06 | 0.00010171704640163j | -6.56122271598876E-06+0.00010171704640163j | 18.824459310794-2.19738458747271j | 11.5567014706075-4.2466541415969j | 21.8067 | 159.8235 | -6.21019667296914+1.36585987620043j | 16.0673 | -12.404 | -1.46507607527929-2.18214924667558j | 8.3937 | 56.1229 | -7.3937 | -56.1229
138 | 57543.9937 | 361559.575944117j | 0.99669 | -0.0903898939860292j | 0.996688688785174-0.0903898939860292j | 0.006764 | -5.182 | 4.8 | 1+14.7823632624752j | -20.3788 | 2.06703609567252j | -20.3788199705298+2.06703609567252j | 0.0242555095552308-0.722918513928194j | 0.116426445865108-3.47000886685533j | 11.52 | 1+0.0307325639552499j | -20.3788199705298+2.06703609567252j | -0.0484194434732605-0.00641927754089943j | -0.557791988811961-0.0739500772711614j | -0.121901867983455-2.13995610840416j | 6.6222 | 86.7397 | -0.464981651227043-0.0616456129302779j | -6.5756 | 7.552 | -0.0516554045111036-0.196089599861098j | -13.8595 | 75.242 | 15.0499955437545-0.0081894123601749j | 30.1-3.27576591401129E-10j | 10000-61462.1315565899j | 951.163338629056-19181.182894125j | 10951.1633386291-19181.182894125j | 30.079633543924-0.0355744790404271j | 0.666666710532755+0.000120921573178696j | 1+20.2010566271497j | -7.2039e-06 | 0.000106510823110565j | -7.20388546773536E-06+0.000106510823110565j | 18.8166228880158-2.21153859575674j | 11.475391797796-4.36752812917194j | 21.7829 | 159.1632 | -5.60508557512949+1.32341288029271j | 15.2072 | -13.2848 | -1.44919284846997-2.02459855365314j | 7.9233 | 54.4052 | -6.9233 | -54.4052
139 | 60255.9586 | 378599.353792262j | 0.99637 | -0.0946498384480655j | 0.996369219452299-0.0946498384480655j | 0.007421 | -5.4265 | 4.8 | 1+15.4790345797966j | -22.4414 | 2.16445250563036j | -22.4414099569563+2.16445250563036j | 0.0217631073264513-0.687654180250383j | 0.104462915166966-3.30074006520184j | 11.52 | 1+0.0321809450723423j | -22.4414099569563+2.16445250563036j | -0.0440127472858635-0.00567898569917621j | -0.507026848733148-0.0654219152545099j | -0.128513547604205-2.03484158745757j | 6.1879 | 86.3862 | -0.422663261698189-0.0545364415259336j | -7.4084 | 7.3523 | -0.0525242177821659-0.185217915636002j | -14.3104 | 74.1677 | 15.0499951138241-0.00857536722912912j | 30.1-3.43014800529328E-10j | 10000-58695.8799576176j | 950.023670403027-18327.5870602716j | 10950.023670403-18327.5870602716j | 30.0782061425106-0.0363774431192371j | 0.666666714764875+0.000126620429743019j | 1+21.1531030950813j | -7.9086e-06 | 0.000111530523555472j | -7.90855116249884E-06+0.000111530523555472j | 18.808053151653-2.23028138564352j | 11.3871698244006-4.49403585649759j | 21.757 | 158.4629 | -5.05802706319568+1.27844813202159j | 14.3486 | -14.1848 | -1.43047814191327-1.87306214182112j | 7.4466 | 52.6306 | -6.4466 | -52.6306
140 | 63095.7344 | 396442.1916295j | 0.99602 | -0.099110547907375j | 0.996018928294465-0.099110547907375j | 0.0081424 | -5.6826 | 4.8 | 1+16.2085390047721j | -24.703 | 2.26646000954585j | -24.7029949046563+2.26646000954585j | 0.0195539541062606-0.654342552882725j | 0.0938589797100509-3.14084425383708j | 11.52 | 1+0.0336975862885075j | -24.7029949046563+2.26646000954585j | -0.0400188970097162-0.00503577871700549j | -0.461017693551931-0.0580121708199032j | -0.134358162000543-1.93552486619563j | 5.7569 | 86.0291 | -0.384309514464764-0.0483595955484355j | -8.2381 | 7.1721 | -0.0531794653160625-0.174771789436958j | -14.766 | 73.0761 | 15.0499946424148-0.00897951155437701j | 30.1-3.59180590038245E-10j | 10000-56054.1301895291j | 948.777183929661-17512.8410159051j | 10948.7771839297-17512.8410159051j | 30.0767178145677-0.0371383347375933j | 0.666666719405303+0.000132587864904595j | 1+22.1500181307234j | -8.6812e-06 | 0.000116786795193998j | -8.68120173237714E-06+0.000116786795193998j | 18.7986794705879-2.253637736606j | 11.2915367447661-4.62597404150151j | 21.7289 | 157.7218 | -4.56315523760668+1.23175168771886j | 13.4908 | -15.1061 | -1.40896764780547-1.7274352562829j | 6.9629 | 50.7979 | -5.9629 | -50.7979
141 | 66069.3448 | 415125.936507115j | 0.99563 | -0.103781484126779j | 0.995634841677598-0.103781484126779j | 0.0089344 | -5.9508 | 4.8 | 1+16.9724239140934j | -27.1828 | 2.37327497901118j | -27.1827734885351+2.37327497901118j | 0.0175914427298032-0.62284573685459j | 0.0844389251030554-2.98965953690203j | 11.52 | 1+0.0352857046031048j | -27.1827734885351+2.37327497901118j | -0.0363972259938484-0.00447586153822883j | -0.419296043449134-0.0515619249203961j | -0.139537109270447-1.8415935091092j | 5.3287 | 85.667 | -0.349529879500779-0.0429825982997633j | -9.0651 | 7.0106 | -0.0536322270075831-0.164738492459348j | -15.2266 | 71.9668 | 15.0499941255249-0.00940270257320658j | 30.1-3.76108249734812E-10j | 10000-53531.2787468805j | 947.414192797452-16735.2129158045j | 10947.4141927975-16735.2129158045j | 30.0751712336243-0.0378514378156911j | 0.66666672449343+0.000138836536347463j | 1+23.1939163245255j | -9.5284e-06 | 0.000122290787283009j | -9.52839623548631E-06+0.000122290787283009j | 18.788424812484-2.28164003563298j | 11.1879748208057-4.76309636705742j | 21.6984 | 156.9389 | -4.11526174878225+1.18395627171762j | 12.6333 | -16.0505 | -1.38470132029221-1.58763464003566j | 6.4719 | 48.9058 | -5.4719 | -48.9058
142 | 69183.0971 | 434690.219152965j | 0.99521 | -0.108672554788241j | 0.995213699076774-0.108672554788241j | 0.0098041 | -6.2317 | 4.8 | 1+17.772309610069j | -29.9018 | 2.4851239828975j | -29.901796637021+2.4851239828975j | 0.0158443881238851-0.593039092480252j | 0.0760530629946485-2.84658764390521j | 11.52 | 1+0.036948668628002j | -29.901796637021+2.4851239828975j | -0.0331114039906483-0.00398754008797409j | -0.381443373972268-0.0459364618134615j | -0.144136468107427-1.7526747629412j | 4.9033 | 85.2987 | -0.317975470133601-0.0382931492276271j | -9.8896 | 6.8669 | -0.0538927884184306-0.155106129010533j | -15.6924 | 70.8398 | 15.0499935587664-0.00984583792245785j | 30.1-3.93833685454776E-10j | 10000-51121.9743235179j | 945.924196693479-15993.0491337561j | 10945.9241966935-15993.0491337561j | 30.073569784856-0.0385111882169733j | 0.66666673007245+0.000145379698288705j | 1+24.2870119245145j | -1.0457e-05 | 0.000128054174527658j | -0.0000104573265360379+0.000128054174527658j | 18.7772051739903-2.31432803367599j | 11.0759500285898-4.90510821910897j | 21.6654 | 156.1133 | -3.70971245852912+1.13557108474484j | 11.7758 | -17.0197 | -1.35772617966765-1.45359777462673j | 5.973 | 46.9531 | -4.973 | -46.9531
143 | 72443.596 | 455176.538033572j | 0.99475 | -0.113794134508393j | 0.994751925397502-0.113794134508393j | 0.010759 | -6.526 | 4.8 | 1+18.6098927575026j | -32.8831 | 2.60224426793793j | -32.8831462341443+2.60224426793793j | 0.014286119392263-0.564809603465437j | 0.0685733730828624-2.7110860966341j | 11.52 | 1+0.0386900057328536j | -32.8831462341443+2.60224426793793j | -0.030128921447644-0.0035608763843757j | -0.347085175076859-0.0410212959480081j | -0.148229600507575-1.66843065023111j | 4.4803 | 84.923 | -0.289334090594247-0.0341958118939714j | -10.7118 | 6.7404 | -0.0539707897790441-0.145863641014697j | -16.1638 | 69.6951 | 15.0499929373281-0.0103098575423773j | 30.1-4.12394495223796E-10j | 10000-48821.1064617378j | 944.295825854646-15284.7706861954j | 10944.2958258546-15284.7706861954j | 30.0719175619116-0.0391122789631252j | 0.666666736189725+0.000152231229591409j | 1+25.4316235330117j | -1.1476e-05 | 0.000134089181845003j | -0.0000114758783563294+0.000134089181845003j | 18.7649289683093-2.35174857409447j | 10.9549154989857-5.05166128170361j | 21.6295 | 155.2441 | -3.34237617237705+1.08700559321422j | 10.9177 | -18.0155 | -1.32809914916522-1.32528171262064j | 5.4657 | 44.9392 | -4.4657 | -44.9392
144 | 75857.7575 | 476628.347377929j | 0.99425 | -0.119157086844482j | 0.994245600626628-0.119157086844482j | 0.011809 | -6.8341 | 4.8 | 1+19.4869499825466j | -36.1521 | 2.72488426195962j | -36.1521310624703+2.72488426195962j | 0.0128937400761516-0.538054478711722j | 0.0618899523655277-2.58266149781627j | 11.52 | 1+0.040513409527124j | -36.1521310624703+2.72488426195962j | -0.0274206432850967-0.00318740515374805j | -0.315885810644314-0.0367189073711775j | -0.151879267728288-1.58855376735571j | 4.0596 | 84.5386 | -0.26332595085388-0.0306092925735058j | -11.5318 | 6.6304 | -0.0538753709447484-0.137000796742989j | -16.6411 | 68.5328 | 15.0499922559346-0.0107957456701801j | 30.1-4.31830049007879E-10j | 10000-46623.7947123228j | 942.516784373787-14608.8698057488j | 10942.5167843738-14608.8698057488j | 30.0702193455183-0.039649767900928j | 0.666666742897183+0.000159405663202433j | 1+26.6301790246996j | -1.2593e-05 | 0.000140408610294691j | -0.000012592698218921+0.000140408610294691j | 18.7514963681267-2.39395528672733j | 10.8243158505873-5.20234807985709j | 21.5906 | 154.3303 | -3.00956345814418+1.03858860402256j | 10.0587 | -19.0394 | -1.29588986354829-1.20266146314223j | 4.9495 | 42.8631 | -3.9495 | -42.8631
145 | 79432.8235 | 499091.149349751j | 0.99369 | -0.124772787337438j | 0.993690426555198-0.124772787337438j | 0.012961 | -7.1569 | 4.8 | 1+20.4053416411646j | -39.7365 | 2.85330410083253j | -39.7365016502526+2.85330410083253j | 0.0116475227366402-0.512679950944954j | 0.055908109135873-2.46086376453578j | 11.52 | 1+0.0424227476947288j | -39.7365016502526+2.85330410083253j | -0.0249604216377378-0.00285990000107301j | -0.287544057266739-0.0329460480123611j | -0.155139358097987-1.51276367549242j | 3.6409 | 84.1446 | -0.239699947704851-0.0274641947418815j | -12.35 | 6.5363 | -0.0536153108842266-0.128508163492323j | -17.1245 | 67.3535 | 15.0499915088015-0.0113045329275468j | 30.1-4.52181572222368E-10j | 10000-44525.3782824536j | 940.573792973721-13963.9066565701j | 10940.5737929737-13963.9066565701j | 30.0684805628741-0.0401191842115721j | 0.666666750251764+0.000166918216977415j | 1+27.8852206964693j | -1.3817e-05 | 0.000147025864231725j | -0.0000138172668472723+0.000147025864231725j | 18.7367986021184-2.44100824045098j | 10.6835925098551-5.35669658663299j | 21.5483 | 153.3711 | -2.70797392414066+0.990583626453113j | 9.1983 | -20.0926 | -1.26118337451007-1.08572790013701j | 4.4238 | 40.7245 | -3.4238 | -40.7245
146 | 83176.3771 | 522612.590563659j | 0.99308 | -0.130653147640915j | 0.993081690290811-0.130653147640915j | 0.014228 | -7.495 | 4.8 | 1+21.3670157651952j | -43.6667 | 2.98777618025244j | -43.6666858466529+2.98777618025244j | 0.0105304113307504-0.48860024156581j | 0.0505459743876019-2.34528115951589j | 11.52 | 1+0.044422070197911j | -43.6666858466529+2.98777618025244j | -0.0227247587835218-0.00257217970669302j | -0.261789221186171-0.0296315102211036j | -0.158056303846676-1.44080379199535j | 3.224 | 83.7397 | -0.218230427797742-0.0247011589038876j | -13.1664 | 6.4577 | -0.0531991599484535-0.120377064109676j | -17.6143 | 66.1576 | 15.0499906895865-0.0118372985064769j | 30.1-4.7349223317658E-10j | 10000-42521.406149543j | 938.452532029939-13348.5061836501j | 10938.4525320299-13348.5061836501j | 30.0667072276504-0.040516629832978j | 0.666666758315901+0.000174784825958337j | 1+29.1994106599728j | -1.516e-05 | 0.000153954979738895j | -0.0000151599796479405+0.000153954979738895j | 18.7207172035715-2.49297354624008j | 10.5321901050561-5.51416503879819j | 21.5024 | 152.3655 | -2.43465061911915+0.943201293973336j | 8.336 | -21.1767 | -1.22408266439314-0.974485175610441j | 3.8881 | 38.5231 | -2.8881 | -38.5231
147 | 87096.359 | 547242.563150043j | 0.99241 | -0.136810640787511j | 0.992414224249708-0.136810640787511j | 0.01562 | -7.8491 | 4.8 | 1+22.3740121943895j | -47.976 | 3.1285857335288j | -47.9760471248322+3.1285857335288j | 0.00952761048542219-0.465736666257878j | 0.0457325303300265-2.23553599803781j | 11.52 | 1+0.0465156178677537j | -47.9760471248322+3.1285857335288j | -0.0206925129198826-0.00231894716732872j | -0.238377748837048-0.0267142713676269j | -0.160670247666424-1.37243870526856j | 2.809 | 83.3228 | -0.198714362151591-0.0222693159116596j | -13.9812 | 6.3943 | -0.0526353628655155-0.112599517545266j | -18.111 | 64.946 | 15.0499897913352-0.0123951724581324j | 30.1-4.95807234639571E-10j | 10000-40607.6276200201j | 936.137585818714-12761.3550885345j | 10936.1375858187-12761.3550885345j | 30.0649058613375-0.0408388717553113j | 0.666666767158052+0.000183022176172152j | 1+30.5755364883192j | -1.6632e-05 | 0.000161210654399194j | -0.0000166322349575555+0.000161210654399194j | 18.7031232100764-2.54992290182128j | 10.3695640060671-5.67413713519201j | 21.4527 | 151.3129 | -2.18694044964539+0.89660944486305j | 7.4715 | -22.2928 | -1.18471086812483-0.868947637178388j | 3.3417 | 36.2589 | -2.3417 | -36.2589
148 | 91201.0839 | 573033.310582957j | 0.99168 | -0.143258327645739j | 0.991682362288973-0.143258327645739j | 0.01715 | -8.2201 | 4.8 | 1+23.4284669031842j | -52.7012 | 3.27603143660276j | -52.7011678056596+3.27603143660276j | 0.0086262451292092-0.444016860105482j | 0.0414059766202042-2.13128092850631j | 11.52 | 1+0.0487078313995514j | -52.7011678056596+3.27603143660276j | -0.0188446406341094-0.00209565501348369j | -0.21709026010494-0.0241419457553321j | -0.163016006995302-1.30745184900576j | 2.3955 | 82.8929 | -0.180968873045132-0.0201249964615973j | -14.7945 | 6.3456 | -0.0519323701635615-0.105168164016135j | -18.6147 | 63.7197 | 15.0499888064224-0.0129793380895209j | 30.1-5.19173909721265E-10j | 10000-38779.9833130383j | 933.612389193362-12201.1989241714j | 10933.6123891934-12201.1989241714j | 30.063083397624-0.0410834212779608j | 0.666666776853276+0.000191647740022055j | 1+32.016517128891j | -1.8247e-05 | 0.000168808278471364j | -0.0000182465308037044+0.000168808278471364j | 18.6838763138121-2.61193306800632j | 10.1951890601807-5.83591782244776j | 21.3988 | 150.2124 | -1.96245970022989+0.850941327750918j | 6.6042 | -23.442 | -1.14321309489666-0.769136270657101j | 2.7841 | 33.9321 | -1.7841 | -33.9321
149 | 95499.2586 | 600039.538495533j | 0.99088 | -0.150009884623883j | 0.990879891606441-0.150009884623883j | 0.018833 | -8.6087 | 4.8 | 1+24.5326165313899j | -57.8822 | 3.43042604157896j | -57.8821596063322+3.43042604157896j | 0.0078150773276425-0.423374104443873j | 0.037512371172684-2.03219570133059j | 11.52 | 1+0.0510033607721203j | -57.8821596063322+3.43042604157896j | -0.0171639708947372-0.00189839311894487j | -0.197728944707373-0.0218694887302449j | -0.165123874143143-1.24564348217701j | 1.9835 | 82.4488 | -0.164829063610681-0.0182306508254792j | -15.6065 | 6.3115 | -0.0510987355746758-0.0980761758608481j | -19.1257 | 62.48 | 15.0499877264871-0.013591034473096j | 30.1-5.43641822272337E-10j | 10000-37034.5965499866j | 930.859178149239-11666.8393018906j | 10930.8591781492-11666.8393018906j | 30.0612470724163-0.0412485966945602j | 0.666666787483877+0.000200679813346488j | 1+33.5254090948224j | -2.0017e-05 | 0.000176763967534691j | -0.0000200165710011312+0.000176763967534691j | 18.6628239626702-2.6790852657087j | 10.0085695436537-5.99872990241261j | 21.3404 | 149.0632 | -1.75906389621007+0.806302296055186j | 5.7339 | -24.6253 | -1.09975773744266-0.675074713611628j | 2.2146 | 31.5432 | -1.2146 | -31.5432
150 | 100000 | 628318.530717959j | 0.99 | -0.15707963267949j | 0.99-0.15707963267949j | 0.020684 | -9.0158 | 4.8 | 1+25.6888031284038j | -63.563 | 3.59209704011457j | -63.5630041501663+3.59209704011457j | 0.00708426981426673-0.40374674052761j | 0.0340044951084803-1.93798435453253j | 11.52 | 1+0.0534070751110265j | -63.5630041501663+3.59209704011457j | -0.0156350062025648-0.00172379414847317j | -0.180115271453546-0.0198581085904109j | -0.167020282668779-1.18682892980605j | 1.5729 | 81.9895 | -0.150146108247371-0.0165539418059444j | -16.4172 | 6.2916 | -0.0501431969504902-0.0913171557447449j | -19.6444 | 61.2284 | 15.0499865423618-0.0142315590745908j | 30.1-5.69262872015779E-10j | 10000-35367.7651315322j | 927.858946029806-11157.1312038254j | 10927.8589460298-11157.1312038254j | 30.0594043029305-0.0413335664924465j | 0.666666799140099+0.0002101375542244j | 1+35.1054129482738j | -2.1957e-05 | 0.000185094596672318j | -0.0000219573814839066+0.000185094596672318j | 18.6398004133838-2.75146448149512j | 9.80925030896727-6.16171172252511j | 21.2771 | 147.8649 | -1.57482137599544+0.762775276504763j | 4.8599 | -25.8435 | -1.05453715919925-0.586784913748429j | 1.6327 | 29.0932 | -0.6327 | -29.0932
151 | 104712.8548 | 657930.270784171j | 0.98904 | -0.164482567696043j | 0.989035218038568-0.164482567696043j | 0.02272 | -9.4422 | 4.8 | 1+26.8994791210108j | -69.7919 | 3.7613873580731j | -69.7919263281593+3.7613873580731j | 0.00642518778723042-0.385077657471838j | 0.030840901378706-1.84837275586482j | 11.52 | 1+0.0559240730166545j | -69.7919263281593+3.7613873580731j | -0.0142437472135554-0.00156895402488884j | -0.164087967900158-0.0180743503667194j | -0.168728364371542-1.1308370467439j | 1.1636 | 81.5137 | -0.136785568439612-0.0150669809659215j | -17.2268 | 6.2858 | -0.0490747383550468-0.0848850245007163j | -20.1711 | 59.9664 | 15.0499852439944-0.0149022705046529j | 30.1-5.96091404633165E-10j | 10000-33775.9534847608j | 924.59140744975-10670.9803944297j | 10924.5914074498-10670.9803944297j | 30.0575625599342-0.0413383709849031j | 0.666666811920891+0.000220041023609063j | 1+36.7598800892532j | -2.4085e-05 | 0.000193817836265551j | -0.000024085437861116+0.000193817836265551j | 18.6146257389715-2.8291586683108j | 9.59682905814779-6.32391623204976j | 21.2087 | 146.6168 | -1.4079900434349+0.720425235813098j | 3.9819 | -27.0974 | -1.00776765936473-0.504282535262983j | 1.0377 | 26.5832 | -0.037683 | -26.5832
152 | 109647.8196 | 688937.569164964j | 0.98798 | -0.172234392291241j | 0.987977355653826-0.172234392291241j | 0.024961 | -9.889 | 4.8 | 1+28.1672125153096j | -76.6218 | 3.9386560829161j | -76.6218036818013+3.9386560829161j | 0.00583023218061249-0.367313843886336j | 0.02798511446694-1.76310645065441j | 11.52 | 1+0.0585596933790219j | -76.6218036818013+3.9386560829161j | -0.0129775377062373-0.00143136478047978j | -0.149501234375854-0.0164893222711271j | -0.170268416494281-1.07750887258044j | 0.75553 | 81.0203 | -0.124625903947861-0.0137456837872017j | -18.0353 | 6.294 | -0.0479026313126063-0.0787739015192424j | -20.7058 | 58.6961 | 15.0499838203631-0.0156045914001054j | 30.1-6.24184327039149E-10j | 10000-32255.7851637514j | 921.034972367857-10207.3409251232j | 10921.0349723679-10207.3409251232j | 30.0557292376295-0.0412639212711337j | 0.66666682593475+0.000230411227876536j | 1+38.4923198643849j | -2.6419e-05 | 0.000202952189475113j | -0.0000264188052788896+0.000202952189475113j | 18.5871047942253-2.91225782675989j | 9.37096961312857-6.48431170051263j | 21.1348 | 145.3184 | -1.25699685711698+0.679302822074537j | 3.0995 | -28.3876 | -0.959688633735586-0.427572244738725j | 0.42898 | 24.0145 | 0.57102 | -24.0145
153 | 114815.3621 | 721406.196497425j | 0.98682 | -0.180351549124356j | 0.986817432614436-0.180351549124356j | 0.027427 | -10.3571 | 4.8 | 1+29.4946923437972j | -84.1106 | 4.12427922537578j | -84.1106152824018+4.12427922537578j | 0.00529269891876-0.350405994257028j | 0.025404954810048-1.68194877243373j | 11.52 | 1+0.0613195267022811j | -84.1106152824018+4.12427922537578j | -0.0118249272335363-0.00130885772340996j | -0.136223161730338-0.0150780409736827j | -0.171658294962839-1.0266964507707j | 0.34858 | 80.5082 | -0.113557153826557-0.0125692238860309j | -18.8428 | 6.3161 | -0.0466364536860211-0.0729779811814364j | -21.249 | 57.4195 | 15.0499822593828-0.016340011440938j | 30.1-6.53601228088632E-10j | 10000-30804.0356876829j | 917.166733125317-9765.21272653885j | 10917.1667331253-9765.21272653885j | 30.0539115258279-0.0411119754930478j | 0.666666841300639+0.000241270163378983j | 1+40.3064070107041j | -2.8977e-05 | 0.000212517031488826j | -0.0000289772917760692+0.000212517031488826j | 18.5570261446938-3.00085295104674j | 9.13141598587849-6.64178439666891j | 21.055 | 143.9695 | -1.12041968484717+0.63944732049237j | 2.2121 | -29.7143 | -0.91056087542448-0.356643033569524j | -0.19399 | 21.389 | 1.194 | -21.389
154 | 120226.4435 | 755405.023093271j | 0.98555 | -0.188851255773318j | 0.985545602292541-0.188851255773318j | 0.030143 | -10.8476 | 4.8 | 1+30.8847343691684j | -92.3219 | 4.31865051702423j | -92.3219339174847+4.31865051702423j | 0.00480665969577727-0.334308162493364j | 0.0230719665397309-1.60467917996815j | 11.52 | 1+0.064209426962928j | -92.3219339174847+4.31865051702423j | -0.0107755491896918-0.00119955522315198j | -0.12413432666525-0.0138188761707108j | -0.172913746488163-0.978261789166412j | -0.057289 | 79.9762 | -0.1034797654762-0.0115195699989253j | -19.6494 | 6.3521 | -0.0452860853370137-0.0674914093034872j | -21.8007 | 56.1388 | 15.0499805478023-0.0171100905094151j | 30.1-6.84404504972736E-10j | 10000-29417.6257012768j | 912.962467670588-9343.6392833537j | 10912.9624676706-9343.6392833537j | 30.052116288928-0.0408850934165078j | 0.666666858148999+0.000252640863097278j | 1+42.2059894502672j | -3.1783e-05 | 0.000222532650618982j | -0.0000317826164353535+0.000222532650618982j | 18.5241609666966-3.09503482242041j | 8.87800697575809-6.79514351345877j | 20.9689 | 142.5699 | -0.99697121110355+0.600889034341645j | 1.3195 | -31.078 | -0.860663993669569-0.291463753572356j | -0.83181 | 18.7087 | 1.8318 | -18.7087
155 | 125892.5412 | 791006.165022013j | 0.98415 | -0.197751541255503j | 0.984151068075389-0.197751541255503j | 0.033136 | -11.3615 | 4.8 | 1+32.340287056925j | -101.3255 | 4.52218224543085j | -101.325465762437+4.52218224543085j | 0.00436686064843732-0.318977456200494j | 0.0209609311124991-1.53109178976237j | 11.52 | 1+0.0672355240268711j | -101.325465762437+4.52218224543085j | -0.00982001235047333-0.00110182971958745j | -0.113126542277453-0.0126930783696474j | -0.174048689963598-0.932075942581535j | -0.46212 | 79.4228 | -0.0943035530822382-0.0105810923388191j | -20.4551 | 6.402 | -0.0438616805472437-0.0623081638744944j | -22.3611 | 54.8565 | 15.049978671092-0.0179164619979868j | 30.1-7.16659495571594E-10j | 10000-28093.614443073j | 908.396662607176-8941.70538728712j | 10908.3966626072-8941.70538728712j | 30.0503499558142-0.0405865713602558j | 0.666666876622858+0.000264547445491734j | 1+44.1950964521099j | -3.4859e-05 | 0.000233020291336573j | -0.0000348585937573614+0.000233020291336573j | 18.4882619283977-3.19489263175965j | 8.61069094229791-6.94312859340389j | 20.8761 | 141.1194 | -0.885484635118841+0.563651179903382j | 0.42097 | -32.4786 | -0.810292969601613-0.231979053943008j | -1.485 | 15.9759 | 2.485 | -15.9759
156 | 131825.6739 | 828285.137078811j | 0.98262 | -0.207071284269703j | 0.982621991712506-0.207071284269703j | 0.036434 | -11.9 | 4.8 | 1+33.8644378294672j | -111.1976 | 4.73530612867956j | -111.197642118708+4.73530612867956j | 0.00396863595350329-0.304373766191755j | 0.0190494525768158-1.46099407772042j | 11.52 | 1+0.0704042366516989j | -111.197642118708+4.73530612867956j | -0.00894980422027412-0.00101426880352412j | -0.103101744617558-0.0116843766165979j | -0.17507545567225-0.888018200903012j | -0.86595 | 78.847 | -0.0859467694377776-0.00974022725625033j | -21.26 | 6.4657 | -0.0423736181136902-0.0574219444736278j | -22.9304 | 53.5751 | 15.0499766133206-0.0187608362730067j | 30.1-7.50434617044773E-10j | 10000-26829.1935076795j | 903.442560112972-8558.53496454583j | 10903.442560113-8558.53496454583j | 30.0486184241631-0.0402203603338663j | 0.666666896879039+0.000277015165654513j | 1+46.2779471788673j | -3.8231e-05 | 0.000244002199333663j | -0.0000382313358227741+0.000244002199333663j | 18.4490620649135-3.30051241184778j | 8.32954032257397-7.08441965698746j | 20.7762 | 139.6183 | -0.784900939064642+0.527751367177589j | -0.48375 | -33.9161 | -0.759753912862745-0.17810590879138j | -2.1542 | 13.1934 | 3.1542 | -13.1934
157 | 138038.4265 | 867321.012961475j | 0.98095 | -0.216830253240369j | 0.980945392820368-0.216830253240369j | 0.04007 | -12.4644 | 4.8 | 1+35.4604196149299j | -122.0223 | 4.95847423110075j | -122.02226824184+4.95847423110075j | 0.00360783391403974-0.290459526561105j | 0.0173176027873908-1.3942057274933j | 11.52 | 1+0.0737222861017254j | -122.02226824184+4.95847423110075j | -0.00815720475178772-0.00093564541379448j | -0.0939709987405945-0.0107786351669124j | -0.176004989276838-0.845975368679067j | -1.2688 | 78.2473 | -0.0783352773762875-0.0089851910361057j | -22.0641 | 6.5433 | -0.0408324310130646-0.0528260746120827j | -23.5087 | 52.2974 | 15.0499743570198-0.0196450043015839j | 30.1-7.85801510953226E-10j | 10000-25621.6808887683j | 898.072233167619-8193.28897481953j | 10898.0722331676-8193.28897481953j | 30.046926981837-0.0397909708813068j | 0.666666919089496+0.000290070468872082j | 1+48.4589596361835j | -4.1929e-05 | 0.000255501668709485j | -0.0000419294739587139+0.000255501668709485j | 18.4062736638956-3.41197525898941j | 8.03476538906816-7.21765016193252j | 20.6689 | 138.0666 | -0.694257540942792+0.493202725488923j | -1.3952 | -35.3901 | -0.709359129433443-0.12973091361995j | -2.8398 | 10.364 | 3.8398 | -10.364
158 | 144543.9771 | 908196.592996385j | 0.97911 | -0.227049148249096j | 0.97910703869146-0.227049148249096j | 0.044082 | -13.0558 | 4.8 | 1+37.1316177046572j | -133.8912 | 5.19215992216033j | -133.891234767256+5.19215992216033j | 0.00328075353045803-0.277199501312975j | 0.0157476169461985-1.33055760630228j | 11.52 | 1+0.0771967104046927j | -133.891234767256+5.19215992216033j | -0.00743520920019311-0.000864892357054677j | -0.0856536099862246-0.00996355995326988j | -0.176847026319907-0.805841124157979j | -1.6707 | 77.6223 | -0.0714018089248288-0.00830573520612694j | -22.8674 | 6.635 | -0.0392487184852469-0.0485134208451006j | -24.096 | 51.0262 | 15.049971883036-0.0205708414492413j | 30.1-8.22835195220655E-10j | 10000-24468.5152901809j | 892.256693862327-7845.16337988359j | 10892.2566938623-7845.16337988359j | 30.0452802471334-0.0393033685234609j | 0.666666943442775+0.000303741046711175j | 1+50.742760043894j | -4.5984e-05 | 0.000267543091380345j | -0.0000459844017910976+0.000267543091380345j | 18.3595871820496-3.52935532301106j | 7.72672668284666-7.34142282354946j | 20.5537 | 136.4648 | -0.612678176231612+0.460014723845615j | -2.3137 | -36.9002 | -0.659421655428175-0.0867085056373493j | -3.5423 | 7.4909 | 4.5423 | -7.4909
159 | 151356.1248 | 950998.579769078j | 0.97709 | -0.237749644942269j | 0.977091323472322-0.237749644942269j | 0.04851 | -13.6757 | 4.8 | 1+38.8815769338588j | -146.9053 | 5.43685888053982j | -146.905297773127+5.43685888053982j | 0.00298408990162565-0.264560594119611j | 0.0143236315278031-1.26989085177413j | 11.52 | 1+0.0808348792803716j | -146.905297773127+5.43685888053982j | -0.00677745904012027-0.000801080488137929j | -0.0780763281421855-0.00922844722334894j | -0.177610241954272-0.767515447472653j | -2.0717 | 76.9706 | -0.0650853018857832-0.00769293699845694j | -23.6701 | 6.741 | -0.0376330442384929-0.0444763318476155j | -24.6924 | 49.7642 | 15.0499691703676-0.0215403114564148j | 30.1-8.61614223256581E-10j | 10000-23367.2506930749j | 885.96603982119-7513.38718096609j | 10885.9660398212-7513.38718096609j | 30.0436821287111-0.0387628638386196j | 0.66666697014561+0.000318055895747125j | 1+53.1341926488579j | -5.0431e-05 | 0.000280152008818149j | -0.0000504305417462404+0.000280152008818149j | 18.3086702176789-3.65271754447799j | 7.40594551526037-7.45432820698116j | 20.4303 | 134.8135 | -0.53936387687251+0.428193729444175j | -3.2398 | -38.4456 | -0.610249450238396-0.0488602272005121j | -4.2621 | 4.5777 | 5.2621 | -4.5777
160 | 158489.3192 | 995817.762032063j | 0.97488 | -0.248954440508016j | 0.974881135684904-0.248954440508016j | 0.053399 | -14.3254 | 4.8 | 1+40.7140092006809j | -161.1749 | 5.6930901455373j | -161.174934102299+5.6930901455373j | 0.00271488708574667-0.252511678260933j | 0.013031458011584-1.21205605565248j | 11.52 | 1+0.0846445097727254j | -161.174934102299+5.6930901455373j | -0.00617818001508014-0.000743399997036044j | -0.0711726337737232-0.00856396796585523j | -0.178302379804836-0.730904109124737j | -2.4717 | 76.2906 | -0.0593303049130737-0.00713901964476095j | -24.472 | 6.8612 | -0.0359958251561772-0.0407065997766939j | -25.2978 | 48.5145 | 15.0499661959869-0.0225554706021985j | 30.1-9.0222085057867E-10j | 10000-22315.5511675908j | 879.169643893186-7197.22052528865j | 10879.1696438932-7197.22052528865j | 30.0421358051061-0.0381750011277072j | 0.666666999424683+0.000333045379058909j | 1+55.6383300002554j | -5.5306e-05 | 0.000293355166227292j | -0.0000553056372640557+0.000293355166227292j | 18.2531665696088-3.78211511829836j | 7.07311191645583-7.55496586503767j | 20.2982 | 133.1133 | -0.473584936413622+0.397743343459378j | -4.1739 | -40.0254 | -0.56213947164949-0.0159751056201494j | -4.9996 | 1.6278 | 5.9996 | -1.6278
161 | 165958.6907 | 1042749.20727993j | 0.97246 | -0.260687301819983j | 0.972457712966618-0.260687301819983j | 0.058803 | -15.0065 | 4.8 | 1+42.6328013396399j | -176.8213 | 5.96139721801936j | -176.821279204129+5.96139721801936j | 0.00247049728278087-0.241023444213472j | 0.0118583869573482-1.15691253222467j | 11.52 | 1+0.0886336826187941j | -176.821279204129+5.96139721801936j | -0.0056321265096024-0.000691144337801042j | -0.0648820973906196-0.007961982771468j | -0.178930363195602-0.695918211158893j | -2.8708 | 75.5808 | -0.0540864433066185-0.00663719804223741j | -25.2733 | 6.9961 | -0.0343472153253905-0.0371954452105114j | -25.9121 | 47.2798 | 15.0499629346447-0.0236184720641381j | 30.1-9.4474120928769E-10j | 10000-21311.1859180312j | 871.836392232633-6895.95288359263j | 10871.8363922326-6895.95288359263j | 30.0406437229339-0.0375454493137009j | 0.666667031528541+0.000348741290621156j | 1+58.2604837091442j | -6.0651e-05 | 0.000307180569274814j | -0.0000606510732034553+0.000307180569274814j | 18.1926954187636-3.91758666393703j | 6.72908942741213-7.64196764667675j | 20.157 | 131.3653 | -0.414673766524257+0.368664550699335j | -5.1164 | -41.6386 | -0.515371872409599+0.0121888311561347j | -5.7552 | -1.3548 | 6.7552 | 1.3548
162 | 173780.0829 | 1091892.46340026j | 0.9698 | -0.272973115850065j | 0.96980048279598-0.272973115850065j | 0.064777 | -15.7205 | 4.8 | 1+44.6420233661196j | -193.9772 | 6.24234921325929j | -193.977155457618+6.24234921325929j | 0.00224854539011511-0.230068262704901j | 0.0107930178725525-1.10432766098352j | 11.52 | 1+0.0928108593890221j | -193.977155457618+6.24234921325929j | -0.00513453153739367-0.000643696408462942j | -0.0591498033107751-0.00741538262549309j | -0.179500391430393-0.662473774469492j | -3.2689 | 74.8395 | -0.0493079387385588-0.00618154603658977j | -26.0739 | 7.1457 | -0.0326969903707353-0.0339335258304653j | -26.5353 | 46.0632 | 15.0499593586558-0.0247315704832857j | 30.1-9.89265490765269E-10j | 10000-20352.0245510442j | 863.934975616543-6608.90130200311j | 10863.9349756165-6608.90130200311j | 30.0392076122048-0.0368798982625524j | 0.666667066729714+0.000365176922729512j | 1+61.0062157150993j | -6.6512e-05 | 0.000321657543494185j | -0.0000665122271598876+0.000321657543494185j | 18.1268506752337-4.05915308442972j | 6.3749161890802-7.71402264980197j | 20.0063 | 129.5705 | -0.36201856305166+0.34095571834209j | -6.0676 | -43.2838 | -0.470204560092449+0.0359019411310048j | -6.529 | -4.3663 | 7.529 | 4.3663
163 | 181970.0859 | 1143351.76982803j | 0.96689 | -0.285837942457007j | 0.966886887851741-0.285837942457007j | 0.071388 | -16.4691 | 4.8 | 1+46.745937109419j | -212.7882 | 6.53654206810685j | -212.788199705296+6.53654206810685j | 0.00204689813914149-0.219620061349014j | 0.00982511106787915-1.05417629447527j | 11.52 | 1+0.0971849004353826j | -212.788199705296+6.53654206810685j | -0.00468106172719676-0.000600516652312411j | -0.0539258310973067-0.00691795183463897j | -0.180018023368658-0.630491366577862j | -3.6661 | 74.0649 | -0.0449531769734134-0.00576688215625123j | -26.8739 | 7.3103 | -0.0310544369461474-0.0309109678835408j | -27.1673 | 44.8673 | 15.0499554376638-0.0258971267441562j | 30.1-1.03588813698189E-09j | 10000-19436.0325567735j | 855.434238290786-6335.40873323631j | 10855.4342382908-6335.40873323631j | 30.0378285166676-0.0361839631435561j | 0.666667105327024+0.000382387136602042j | 1+63.8813500838317j | -7.2939e-05 | 0.000336816796488684j | -0.000072938854677353+0.000336816796488684j | 18.055200540835-4.20681409950419j | 6.01180188010882-7.76990314871716j | 19.8459 | 127.7302 | -0.315057709669768+0.314612478321247j | -7.028 | -44.9595 | -0.426868349106788+0.055459352571255j | -7.3214 | -7.4025 | 8.3214 | 7.4025
164 | 190546.0718 | 1197236.27865146j | 0.96369 | -0.299309069662865j | 0.963692194522989-0.299309069662865j | 0.078709 | -17.2541 | 4.8 | 1+48.9490052526649j | -233.4141 | 6.8445998050504j | -233.414099569566+6.8445998050504j | 0.00186363714877861-0.209654213230657j | 0.00894545831413733-1.00634022350715j | 11.52 | 1+0.101765083685374j | -233.414099569566+6.8445998050504j | -0.00426777676400255-0.000561132801890696j | -0.0491647883213094-0.00646424987778082j | -0.180488250170286-0.599895764982672j | -4.0621 | 73.2552 | -0.0409843183738825-0.00538867112185797j | -27.6732 | 7.4904 | -0.0294282518245787-0.0281174184104796j | -27.8078 | 43.6951 | 15.049951138384-0.0271176129796818j | 30.1-1.08470804082101E-09j | 10000-18561.2669933898j | 846.303587729868-6074.84245387435j | 10846.3035877299-6074.84245387435j | 30.036506836772-0.0354630988202652j | 0.666667147648122+0.000400408436306192j | 1+66.8919853608144j | -7.9986e-05 | 0.000352690483066353j | -0.0000799855116249895+0.000352690483066353j | 17.977287344838-4.36054444263804j | 5.64112019291148-7.80849070340978j | 19.6752 | 125.8456 | -0.273274854330382+0.289627527529576j | -7.998 | -46.664 | -0.385562905871828+0.0711764940219275j | -8.1326 | -10.4593 | 9.1326 | 10.4593
165 | 199526.2315 | 1253660.28613816j | 0.96019 | -0.31341507153454j | 0.96018928294465-0.31341507153454j | 0.086821 | -18.0772 | 4.8 | 1+51.2559007987587j | -256.0299 | 7.16717585585186j | -256.029949046563+7.16717585585186j | 0.00169703533797042-0.200147436028034j | 0.00814576962225802-0.960707692934563j | 11.52 | 1+0.106561124321744j | -256.029949046563+7.16717585585186j | -0.00389109280876452-0.00052513102960915j | -0.0448253891569673-0.00604950946109741j | -0.180915558780475-0.570615651840332j | -4.4571 | 72.4086 | -0.0373669466130104-0.00504293886386913j | -28.4719 | 7.686 | -0.0278264543665867-0.0255421153275907j | -28.4566 | 42.5491 | 15.0499464243202-0.0283956178117192j | 30.1-1.13582875584403E-09j | 10000-17725.8723658518j | 836.513467376074-5826.59257615475j | 10836.5134673761-5826.59257615475j | 30.0352423826736-0.0347225256304431j | 0.666667194052272+0.000419279046167675j | 1+70.0445075071113j | -8.7712e-05 | 0.000369312273444639j | -0.0000877120173237714+0.000369312273444639j | 17.8926277185835-4.52028971810067j | 5.26439671188212-7.82880156715098j | 19.4941 | 123.9185 | -0.236194598563112+0.265990379430408j | -8.9778 | -48.3955 | -0.34645364737579+0.0833839616083074j | -8.9625 | -13.5325 | 9.9625 | 13.5325
166 | 208929.6131 | 1312743.47517293j | 0.95635 | -0.328185868793232j | 0.956348416775983-0.328185868793232j | 0.095819 | -18.9405 | 4.8 | 1+53.6715169824452j | -280.8277 | 7.50495444756364j | -280.827734885352+7.50495444756364j | 0.0015455362269423-0.191077700446402j | 0.00741857388932304-0.917172962142729j | 11.52 | 1+0.111583195389699j | -280.827734885352+7.50495444756364j | -0.00354774947638083-0.000492148304574435j | -0.0408700739679072-0.00566954846869749j | -0.181303987475247-0.542583336291504j | -4.851 | 71.523 | -0.0340697515571084-0.00472619912362245j | -29.2698 | 7.8977 | -0.0262563153020288-0.0231739717656745j | -29.1136 | 41.4318 | 15.0499412554554-0.0297338518381766j | 30.1-1.18935871594143E-09j | 10000-16928.0766901507j | 826.035892639074-5590.07066435315j | 10826.0358926391-5590.07066435315j | 30.0340344347038-0.0339671673150325j | 0.666667244933396+0.000439038991825214j | 1+73.3456034448619j | -9.6184e-05 | 0.000386717424669463j | -0.0000961839623548636+0.000386717424669463j | 17.8007131828727-4.68596192224863j | 4.88329225874719-7.83001046186702j | 19.3021 | 121.9503 | -0.203378742619098+0.243687099531685j | -9.9677 | -50.152 | -0.309669702625864+0.0924219465772199j | -9.8115 | -16.6179 | 10.8115 | 16.6179
167 | 218776.1624 | 1374611.16912112j | 0.95214 | -0.34365279228028j | 0.952136990767736-0.34365279228028j | 0.10581 | -19.8459 | 4.8 | 1+56.200977649517j | -308.018 | 7.85865205386544j | -308.01796637021+7.85865205386544j | 0.00140773572983939-0.182424146897643j | 0.00675713150322907-0.875635905108686j | 11.52 | 1+0.116841949375295j | -308.01796637021+7.85865205386544j | -0.00323478000079227-0.000461865785131952j | -0.0372646656091269-0.00532069384472009j | -0.181657174580915-0.515734501231552j | -5.2436 | 70.5962 | -0.0310642427551908-0.00443539000060028j | -30.0671 | 8.1258 | -0.0247243037956062-0.0210016706361703j | -29.7784 | 40.3457 | 15.049935587912-0.0311351533783142j | 30.1-1.24541146533543E-09j | 10000-16166.1877346962j | 814.845048148208-5364.70846727081j | 10814.8450481482-5364.70846727081j | 30.0328818088343-0.0332016013255161j | 0.666667300723421+0.000459730185102441j | 1+76.8022752411352j | -0.00010547 | 0.000404942855400117j | -0.000105473265360379+0.000404942855400117j | 17.7010112300093-4.85743464387407j | 4.49958198596449-7.81147179592244j | 19.0991 | 119.9429 | -0.17442303100249+0.222700055196433j | -10.9681 | -51.9313 | -0.27530298981592+0.098634462903525j | -10.6793 | -19.7114 | 11.6793 | 19.7114
168 | 229086.7653 | 1439394.59765635j | 0.94752 | -0.359848649414087j | 0.947519253975022-0.359848649414087j | 0.1169 | -20.7958 | 4.8 | 1+58.8496481251799j | -337.8315 | 8.22901891480135j | -337.831462341445+8.22901891480135j | 0.00128236610198771-0.174167009497779j | 0.00615535728954101-0.836001645589339j | 11.52 | 1+0.12234854080079j | -337.831462341445+8.22901891480135j | -0.00294948425868876-0.00043400310183739j | -0.0339780586600945-0.00499971573316673j | -0.181978401308347-0.49000797173468j | -5.6348 | 69.6261 | -0.0283244903802055-0.00416781905065583j | -30.8637 | 8.3707 | -0.0232360537638651-0.019013765225126j | -30.4506 | 39.293 | 15.0499293735791-0.0326024944883362j | 30.1-1.30410589942263E-09j | 10000-15438.5894308655j | 802.917941442137-5149.95677942235j | 10802.9179414421-5149.95677942235j | 30.0317829248799-0.032430021295559j | 0.666667361895945+0.000481396512876586j | 1+80.4218549602556j | -0.00011566 | 0.000424027224218711j | -0.000115658783563295+0.000424027224218711j | 17.5929669897429-5.03453797155666j | 4.115130714456-7.77273746096601j | 18.8846 | 117.8981 | -0.148954343600457+0.203007707253346j | -11.9791 | -53.7311 | -0.243408403765781+0.102363616260043j | -11.5661 | -22.8088 | 12.5661 | 22.8088
169 | 239883.2919 | 1507231.1751162j | 0.94246 | -0.37680779377905j | 0.942456006266284-0.37680779377905j | 0.12925 | -21.7923 | 4.8 | 1+61.6231465946258j | -370.5213 | 8.61684062813931j | -370.521310624703+8.61684062813931j | 0.00116828175560843-0.166287546573363j | 0.00560775242692046-0.798180223552142j | 11.52 | 1+0.128114649884877j | -370.521310624703+8.61684062813931j | -0.00268940436048589-0.000408313406828698j | -0.0309819382327975-0.0047037704466666j | -0.18227062949948-0.465345502697899j | -6.0246 | 68.6103 | -0.0258268908242727-0.00392111574413688j | -31.6596 | 8.6329 | -0.021796349442263-0.0171987816992772j | -31.1301 | 38.2758 | 15.0499225597044-0.034138987259932j | 30.1-1.36556651696703E-09j | 10000-14743.7384451055j | 790.235104975476-4945.28444410212j | 10790.2351049755-4945.28444410212j | 30.0307358754494-0.0316562111104231j | 0.666667428970259+0.00050408393013174j | 1+84.2120202160923j | -0.00012683 | 0.000444011011630191j | -0.00012682698218921+0.000444011011630191j | 17.4760055745735-5.21705315199317j | 3.73186521009799-7.71357046299238j | 18.6585 | 115.8179 | -0.126628277938051+0.184584466782727j | -13.0011 | -55.5492 | -0.214005052705719+0.103944142179298j | -12.4716 | -25.9063 | 13.4716 | 25.9063
170 | 251188.6432 | 1578264.79197648j | 0.9369 | -0.39456619799412j | 0.93690426555198-0.39456619799412j | 0.14299 | -22.8378 | 4.8 | 1+64.5273560199584j | -406.365 | 9.02293981572953j | -406.365016502527+9.02293981572953j | 0.00106444670013036-0.1587679769699j | 0.00510934416062573-0.76208628945552j | 11.52 | 1+0.134152507318001j | -406.365016502527+9.02293981572953j | -0.00245230254969188-0.000384579083551251j | -0.0282505253724505-0.00443035104251041j | -0.182536534963637-0.441691583576902j | -6.4128 | 67.5463 | -0.0235499544618627-0.00369319026551385j | -32.4547 | 8.9127 | -0.0204091293296119-0.0155453197140384j | -31.8165 | 37.296 | 15.0499150884466-0.0357478904150278j | 30.1-1.42992368417861E-09j | 10000-14080.1609053149j | 776.781334585283-4750.17751140684j | 10776.7813345853-4750.17751140684j | 30.0297384939519-0.0308835297604726j | 0.666667502515749+0.000527840557393465j | 1+88.1808104573099j | -0.00013907 | 0.000464936605926934j | -0.000139072668472724+0.000464936605926934j | 17.3495352042052-5.40470706237569j | 3.35174425783509-7.63395381198639j | 18.4206 | 113.7042 | -0.107127068545637+0.167400635370714j | -14.0341 | -57.383 | -0.187078434727472+0.103698414557375j | -13.3959 | -28.9998 | 14.3959 | 28.9998
171 | 263026.7992 | 1652646.12006218j | 0.93082 | -0.413161530015545j | 0.930816902908106-0.413161530015545j | 0.1583 | -23.935 | 4.8 | 1+67.5684366187422j | -445.6669 | 9.44817786839548j | -445.666858466527+9.44817786839548j | 0.000969923398740465-0.151591421543916j | 0.00465563231395423-0.727638823410797j | 11.52 | 1+0.140474920205285j | -445.666858466527+9.44817786839548j | -0.00223614118021394-0.00036260802602832j | -0.0257603463960646-0.00417724445984625j | -0.18277853698099-0.418993258350775j | -6.7993 | 66.4316 | -0.0214741133678431-0.00348219778246603j | -33.249 | 9.2108 | -0.0190775069117173-0.0140421477945801j | -32.5093 | 36.3552 | 15.0499068963837-0.0374326162106065j | 30.1-1.49731391123754E-09j | 10000-13446.4492745647j | 762.546448515325-4564.13856333229j | 10762.5464485153-4564.13856333229j | 30.0287884202725-0.0301149059974067j | 0.666667583156741+0.000552716782750539j | 1+92.3366440201141j | -0.0001525 | 0.000486848393099981j | -0.000152499796479404+0.000486848393099981j | 17.2129512105723-5.59716658212852j | 2.97672750885135-7.53409430350048j | 18.1706 | 111.559 | -0.0901577904667904+0.151422441267063j | -15.0784 | -59.2302 | -0.162583405332468+0.101932088525078j | -14.3387 | -32.0858 | 15.3387 | 32.0858
172 | 275422.8703 | 1730532.93214267j | 0.92414 | -0.432633233035668j | 0.924142242497081-0.432633233035668j | 0.17538 | -25.0864 | 4.8 | 1+70.7528389306531j | -488.7605 | 9.89345677305964j | -488.760471248325+9.89345677305964j | 0.000883862862654687-0.144741849296739j | 0.0042425417407425-0.694760876624347j | 11.52 | 1+0.147095299232127j | -488.760471248325+9.89345677305964j | -0.0020390645661027-0.000342230409810202j | -0.0234900238015031-0.00394249432101353j | -0.182998824466369-0.397199959081037j | -7.1838 | 65.2634 | -0.0195815470169249-0.00328650743665683j | -34.0424 | 9.5276 | -0.0178038060163185-0.0126782907638532j | -33.2083 | 35.4551 | 15.0498979139757-0.039196737668108j | 30.1-1.56788014185058E-09j | 10000-12841.2593655225j | 747.52604692741-4386.68621607874j | 10747.5260469274-4386.68621607874j | 30.0278831630184-0.0293528417260754j | 0.666667671577783+0.000578765368679359j | 1+96.6883359846752j | -0.00016722 | 0.000509792850987699j | -0.000167222349575556+0.000509792850987699j | 17.0656410227794-5.794032974608j | 2.6087441346447-7.41442105903152j | 17.9084 | 109.3843 | -0.0754507958766843+0.136612177571859j | -16.134 | -61.0882 | -0.140447760551461+0.0989304975907815j | -15.2999 | -35.1606 | 16.2999 | 35.1606
173 | 288403.1503 | 1812090.43658882j | 0.91682 | -0.453022609147205j | 0.916823622889732-0.453022609147205j | 0.19447 | -26.295 | 4.8 | 1+74.0873174999339j | -536.0117 | 10.3597210259783j | -536.011678056599+10.3597210259783j | 0.000805495829749669-0.13820402767424j | 0.00386637998279841-0.663379332836352j | 11.52 | 1+0.15402768711005j | -536.011678056599+10.3597210259783j | -0.00185938252018618-0.000323295887746425j | -0.0214200866325448-0.00372436862683882j | -0.183199379215816-0.376263351628401j | -7.5662 | 64.0389 | -0.0178560242018546-0.00310467541417041j | -34.835 | 9.8636 | -0.0165896082891365-0.0114431071590882j | -33.913 | 34.597 | 15.0498880649735-0.0410439961425773j | 30.1-1.64177205645384E-09j | 10000-12263.3074892523j | 731.722247789286-4217.35480656536j | 10731.7222477893-4217.35480656536j | 30.0270201574956-0.0285994230392574j | 0.666667768529474+0.000606041563896508j | 1+101.245116873091j | -0.00018337 | 0.000533818647861478j | -0.000183365308037045+0.000533818647861478j | 16.9069902244136-5.99483641738445j | 2.2496623171829-7.27557893221135j | 17.6339 | 107.182 | -0.062758335816311+0.122928442209726j | -17.201 | -62.9544 | -0.120576245990595+0.0949558775947935j | -16.2791 | -38.221 | 17.2791 | 38.221
174 | 301995.172 | 1897491.62780217j | 0.9088 | -0.474372906950543j | 0.908798916064409-0.474372906950543j | 0.2158 | -27.5636 | 4.8 | 1+77.5789452026917j | -587.8216 | 10.847959636145j | -587.821596063324+10.847959636145j | 0.000734124895456105-0.131963476614257j | 0.0035237994981893-0.633424687748434j | 11.52 | 1+0.161286788363184j | -587.821596063324+10.847959636145j | -0.00169555541739871-0.00030567115311057j | -0.0195327984084331-0.00352133168383377j | -0.183381996598733-0.356137192262257j | -7.9463 | 62.7552 | -0.0162827595935588-0.00293542154370938j | -35.6265 | 10.2194 | -0.0154358101010381-0.0103263552582282j | -34.6231 | 33.782 | 15.0498772657721-0.0429783092474354j | 30.1-1.71914638970504E-09j | 10000-11711.3677323371j | 715.144371430702-4055.69426579899j | 10715.1443714307-4055.69426579899j | 30.0261968187976-0.0278563378200983j | 0.666667874834825+0.000634603220475553j | 1+106.016652228563j | -0.00020107 | 0.000558976745657683j | -0.000201065710011312+0.000558976745657683j | 16.7363897627679-6.19903084984327j | 1.90126053754447-7.11841711593867j | 17.3469 | 104.9541 | -0.0518533232167929+0.110326473443391j | -18.2796 | -64.8265 | -0.102854800625569+0.0902454430724744j | -17.2762 | -41.2639 | 18.2762 | 41.2639
175 | 316227.766 | 1986917.65315922j | 0.9 | -0.496729413289805j | 0.9-0.496729413289805j | 0.23968 | -28.8953 | 4.8 | 1+81.2351282494147j | -644.63 | 11.3592082231113j | -644.630041501661+11.3592082231113j | 0.000669117481827922-0.126006425973251j | 0.00321176391277403-0.604830844671605j | 11.52 | 1+0.168888000518534j | -644.630041501661+11.3592082231113j | -0.00154618063571431-0.000289237820620054j | -0.0178120009234289-0.00333201969354302j | -0.18354830400795-0.336777194046567j | -8.3236 | 61.409 | -0.014848283530701-0.00277760894760172j | -36.4171 | 10.5956 | -0.0143426861810391-0.00931824698520392j | -35.3381 | 33.0112 | 15.0498654247011-0.0450037791514639j | 30.1-1.80016726293878E-09j | 10000-11184.2693565527j | 697.809543264853-3901.27017618887j | 10697.8095432649-3901.27017618887j | 30.0254105895696-0.0271248988819169j | 0.666667991396246+0.000664510916475051j | 1+111.013063117312j | -0.00022047 | 0.000585320508074746j | -0.000220473814839066+0.000585320508074746j | 16.5532443693465-6.40598933805731j | 1.56520150346145-6.9439734843939j | 17.0474 | 102.7024 | -0.0425281985882366+0.0987585694251361j | -19.3697 | -66.7019 | -0.0871548539605275+0.0850102983452522j | -18.2907 | -44.2863 | 19.2907 | 44.2863
176 | 331131.1215 | 2080558.19724932j | 0.89035 | -0.52013954931233j | 0.890352180385681-0.52013954931233j | 0.26644 | -30.2933 | 4.8 | 1+85.0636218945385j | -706.9193 | 11.8945512136744j | -706.919263281595+11.8945512136744j | 0.000609899546000445-0.120319776007111j | 0.00292751782080214-0.577534924834133j | 11.52 | 1+0.176847446766192j | -706.919263281595+11.8945512136744j | -0.00140998024273609-0.00027389058274475j | -0.0162429723963198-0.00315521951321952j | -0.183699777337413-0.318140902015173j | -8.698 | 59.9972 | -0.0135403237715237-0.00263022633646175j | -37.2066 | 10.9929 | -0.0133099573919042-0.00840948954358322j | -36.0577 | 32.2855 | 15.0498524412463-0.0471247012653617j | 30.1-1.88500653228986E-09j | 10000-10680.8943155745j | 679.743182568705-3753.66400326998j | 10679.7431825687-3753.66400326998j | 30.0246589821534-0.0264060716776394j | 0.666668119203209+0.000695828084336299j | 1+116.244947596714j | -0.00024175 | 0.000612905813764725j | -0.000241754378611161+0.000612905813764725j | 16.3569822224178-6.61500018776258j | 1.24300939082962-6.75345535937006j | 16.7352 | 100.4289 | -0.0345938657512114+0.088174576106173j | -20.4714 | -68.5782 | -0.0733375142573576+0.0794351286065851j | -19.3225 | -47.2856 | 20.3225 | 47.2856
177 | 346736.8505 | 2178611.88422108j | 0.87977 | -0.54465297105527j | 0.879773556538258-0.54465297105527j | 0.29647 | -31.761 | 4.8 | 1+89.0725468863789j | -775.218 | 12.4551241420919j | -775.218036818018+12.4551241420919j | 0.000555949942280163-0.114891060618781j | 0.00266855972294478-0.551477090970149j | 11.52 | 1+0.185182010158792j | -775.218036818018+12.4551241420919j | -0.00128578980942858-0.00025953560456578j | -0.0148122986046172-0.00298985016459779j | -0.183837755720877-0.300187576261882j | -9.069 | 58.5163 | -0.012347698069871-0.00249237259469639j | -37.9948 | 11.4118 | -0.0123368602924593-0.00759131511902219j | -36.7814 | 31.6055 | 15.049838205197-0.049345573336017j | 30.1-1.97384415322314E-09j | 10000-10200.1748834521j | 660.979345178739-3612.47348485341j | 10660.9793451787-3612.47348485341j | 30.0239396149255-0.0257005056685272j | 0.666668259340644+0.000728621145321337j | 1+121.7234031952j | -0.00026509 | 0.000641791174859412j | -0.000265088052788898+0.000641791174859412j | 16.1470658443633-6.82526406489767j | 0.936050880934587-6.5482174932299j | 16.4103 | 98.1352 | -0.0278786714800547+0.0785224249393673j | -21.5845 | -70.4531 | -0.061257511403725+0.073678587174002j | -20.3711 | -50.2593 | 21.3711 | 50.2593
178 | 363078.0548 | 2281286.69909085j | 0.86817 | -0.570321674772713j | 0.868174326144359-0.570321674772713j | 0.33019 | -33.3017 | 4.8 | 1+93.2704066923294j | -850.1062 | 13.0421160587024j | -850.106152824022+13.0421160587024j | 0.000506795363229741-0.10970841311825j | 0.00243261774350276-0.5266003829676j | 11.52 | 1+0.193909369422722j | -850.106152824022+13.0421160587024j | -0.00117254824442035-0.000246089125476764j | -0.0135077557757224-0.00283494672549232j | -0.183963454734122-0.282878082168475j | -9.4362 | 56.9629 | -0.0112602165519527-0.00236324335236105j | -38.7819 | 11.8529 | -0.0114222164302103-0.0068554993801527j | -37.5089 | 30.9718 | 15.0498225957102-0.0516711049674624j | 30.1-2.0668685622433E-09j | 10000-9741.09138981891j | 641.560889813221-3477.3131527469j | 10641.5608898132-3477.3131527469j | 30.0232502427254-0.0250085685001572j | 0.666668412998153+0.00076295965027423j | 1+127.460050451604j | -0.00029067 | 0.000672037861082416j | -0.000290672917760693+0.000672037861082416j | 15.9230041785124-7.03589240711548j | 0.645520270900345-6.32973810725377j | 16.0726 | 95.823 | -0.0222274095431669+0.0697487003158048j | -22.7092 | -72.324 | -0.0507667879151187+0.0678742747905684j | -21.4362 | -53.2052 | 22.4362 | 53.2052
179 | 380189.3963 | 2388800.42890683j | 0.85546 | -0.597200107226707j | 0.855456022925407-0.597200107226707j | 0.3681 | -34.9192 | 4.8 | 1+97.6661055358557j | -932.2193 | 13.6567720520603j | -932.219339174849+13.6567720520603j | 0.000462005794631607-0.104760534269194j | 0.00221762781423171-0.502850564492131j | 11.52 | 1+0.203048036457081j | -932.219339174849+13.6567720520603j | -0.00106928855293695-0.000233476240339609j | -0.0123182041298337-0.0026896462887123j | -0.184077978236854-0.26617478707908j | -9.7991 | 55.3335 | -0.0102685929725189-0.0022421192803537j | -39.5675 | 12.3171 | -0.0105644996481799-0.0061943697926959j | -38.2397 | 30.3847 | 15.0498054802856-0.0541062275883372j | 30.1-2.16427707659388E-09j | 10000-9302.67005703431j | 621.539441699908-3347.81495439813j | 10621.5394416999-3347.81495439813j | 30.0225887813357-0.0243303821749109j | 0.666668581480096+0.000798916427001764j | 1+133.467057563882j | -0.00031873 | 0.000703710029710462j | -0.000318726164353535+0.000703710029710462j | 15.6843657319539-7.24590742604828j | 0.372428736451339-6.09959381590897j | 15.7222 | 93.494 | -0.017500336002864+0.0617992165427074j | -23.8453 | -74.1889 | -0.0417176629361935+0.0621321954072046j | -22.5175 | -56.1212 | 23.5175 | 56.1212
180 | 398107.1706 | 2501381.12470457j | 0.84151 | -0.625345281176143j | 0.841510680753889-0.625345281176143j | 0.41076 | -36.6169 | 4.8 | 1+102.268967283546j | -1022.2547 | 14.300395889936j | -1022.25465762437+14.300395889936j | 0.000421190427380908-0.100036662421612j | 0.00202171405142836-0.480175979623738j | 11.52 | 1+0.212617395599888j | -1022.25465762437+14.300395889936j | -0.000975129433907126-0.000221629836419821j | -0.0112334910786101-0.00255317571555634j | -0.184182329007882-0.250041462803619j | -10.1573 | 53.6244 | -0.00936436402018181-0.00212835588159081j | -40.3517 | 12.8048 | -0.00976190004373032-0.0056008049478889j | -38.9735 | 29.8447 | 15.0497867136404-0.0566561048865762j | 30.1-2.26627631279359E-09j | 10000-8883.98093467134j | 600.975133342112-3223.62893471279j | 10600.9751333421-3223.62893471279j | 30.0219533260347-0.0236658604377904j | 0.666668766216678+0.000836567734583442j | 1+139.757166199494j | -0.00034949 | 0.00073687486165957j | -0.000349485937573613+0.00073687486165957j | 15.4307926031501-7.45424400561726j | 0.117597648174888-5.85943421130897j | 15.3589 | 91.1498 | -0.0135721884518608+0.0546195852608498j | -24.9928 | -76.0454 | -0.0339655246093898+0.0565405695938539j | -23.6146 | -59.0056 | 24.6146 | 59.0056
181 | 416869.3835 | 2619267.58523383j | 0.82622 | -0.654816896308458j | 0.826219917125062-0.654816896308458j | 0.4588 | -38.3984 | 4.8 | 1+107.088755222285j | -1120.9764 | 14.9743527847818j | -1120.97642118709+14.9743527847818j | 0.00038399397638378-0.0955265455517939j | 0.00184317108664214-0.458527418648611j | 11.52 | 1+0.222637744744876j | -1120.97642118709+14.9743527847818j | -0.000889267637256627-0.000210489665621491j | -0.0102443631811963-0.00242484094795958j | -0.184277418307874-0.234443193398008j | -10.5099 | 51.8319 | -0.00853981592297124-0.00202137458149348j | -41.1343 | 13.3168 | -0.00901238356245166-0.0050682262043381j | -39.7098 | 29.3518 | 15.0497661364769-0.0593261437329687j | 30.1-2.3730826248977E-09j | 10000-8484.13592696694j | 579.936110479223-3104.42393254709j | 10579.9361104792-3104.42393254709j | 30.021342164298-0.023014746616207j | 0.666668968776077+0.000875993424934796j | 1+146.343718522185j | -0.00038321 | 0.000771602703984795j | -0.000383213358227742+0.000771602703984795j | 15.1620151376548-7.65975379282371j | -0.118344303665994-5.61095678824353j | 14.9827 | 88.7917 | -0.010331206860774+0.0481557562906407j | -26.1516 | -77.8915 | -0.0273710339685155+0.0511678904289667j | -24.7271 | -61.8565 | 25.7271 | 61.8565
182 | 436515.8322 | 2742709.86348268j | 0.80945 | -0.68567746587067j | 0.809453928203675-0.68567746587067j | 0.51295 | -40.2675 | 4.8 | 1+112.135692768489j | -1229.2227 | 15.6800722895305j | -1229.2226824184+15.6800722895305j | 0.000350093362596058-0.0912204150501421j | 0.00168044814046108-0.437857992240682j | 11.52 | 1+0.233130338396028j | -1229.2226824184+15.6800722895305j | -0.000810971010983134-0.000200001534294237j | -0.0093423860465257-0.00230401767506961j | -0.184364074487292-0.219346287725437j | -10.8564 | 49.9524 | -0.00778791767799742-0.00192065494754052j | -41.9152 | 13.8538 | -0.00831374653053743-0.00459058296598511j | -40.4483 | 28.9061 | 15.0497435741305-0.0621220056161974j | 30.1-2.48492256341394E-09j | 10000-8102.2869090515j | 558.497801259798-2989.8882426104j | 10558.4978012598-2989.8882426104j | 30.0207537827978-0.0223766511575795j | 0.666669190877758+0.000917277111963093j | 1+153.240685492504j | -0.00042019 | 0.000807967219095745j | -0.000420194739587139+0.000807967219095745j | 14.8778668746516-7.86121175078726j | -0.334960528070885-5.35588277136327j | 14.5936 | 86.4213 | -0.00767815772527131+0.0423545177118519j | -27.3216 | -79.7248 | -0.021801847289917+0.0460651159028261j | -25.8548 | -64.6726 | 26.8548 | 64.6726
183 | 457088.1896 | 2871969.7970735j | 0.79107 | -0.717992449268375j | 0.791070386914596-0.717992449268375j | 0.57402 | -42.2276 | 4.8 | 1+117.42048515335j | -1347.9123 | 16.4190513298692j | -1347.91234767255+16.4190513298692j | 0.000319194719574935-0.0871089611142793j | 0.00153213465395969-0.418123013348541j | 11.52 | 1+0.244117432751248j | -1347.91234767255+16.4190513298692j | -0.000739572174396301-0.000190116595257318j | -0.00851987144904539-0.0021901431773643j | -0.18444305074283-0.204718196352656j | -11.1959 | 47.9824 | -0.00710226029430259-0.00182572789043373j | -42.6942 | 14.4165 | -0.00766366471345184-0.00416233288320943j | -41.1886 | 28.5075 | 15.0497188350873-0.0650496186129727j | 30.1-2.60203335584656E-09j | 9999.99999999992-7737.62392796272j | 536.741957802302-2879.73019228749j | 10536.7419578023-2879.73019228749j | 30.0201868689184-0.0217510881276964j | 0.666669434407069+0.000960506348670045j | 1+160.462696502091j | -0.00046074 | 0.000846045541004451j | -0.000460744017910976+0.000846045541004451j | 14.578299365398-8.05732539625385j | -0.532002914351125-5.09593427579288j | 14.1916 | 84.0401 | -0.005525366160083+0.0371639442278623j | -28.5026 | -81.5435 | -0.0171338828446405+0.0412679049158306j | -26.9971 | -67.4524 | 27.9971 | 67.4524
184 | 478630.0923 | 3007321.56365561j | 0.77091 | -0.751830390913903j | 0.770913234723223-0.751830390913903j | 0.64292 | -44.282 | 4.8 | 1+122.95434213006j | -1478.053 | 17.1928573794191j | -1478.05297773127+17.1928573794191j | 0.000291030690455656-0.0831833096196771j | 0.00139694731418715-0.39927988617445j | 11.52 | 1+0.255622332910727j | -1478.05297773127+17.1928573794191j | -0.000674462759998991-0.000180790728733746j | -0.00776981099518838-0.00208270919501275j | -0.184515032113262-0.190527432378645j | -11.5276 | 45.9184 | -0.00647700149648915-0.00173616971908365j | -43.4712 | 15.0055 | -0.00705973673100905-0.00377841818433122j | -41.9303 | 28.156 | 15.0496917093594-0.068115189917908j | 30.1-2.72466340988762E-09j | 10000-7389.37348462651j | 514.755490943386-2773.67858458469j | 10514.7554909434-2773.67858458469j | 30.0196403071036-0.0211375099459078j | 0.666669701431239+0.00100577281257222j | 1+168.025070404566j | -0.00050521 | 0.000885918438936928j | -0.000505205417462404+0.000885918438936928j | 14.2633963673345-8.24674687317472j | -0.709405620099164-4.83281310332881j | 13.7766 | 81.6492 | -0.00379576250499008+0.032533786258677j | -29.6946 | -83.3453 | -0.0132521719976935+0.0367988192747217j | -28.1537 | -70.1948 | 29.1537 | 70.1948
185 | 501187.2336 | 3149052.26247287j | 0.74881 | -0.787263065618217j | 0.74881135684904-0.787263065618217j | 0.72067 | -46.434 | 4.8 | 1+128.749001751203j | -1620.7493 | 18.0031317845574j | -1620.749341023+18.0031317845574j | 0.000265357985209176-0.0794350003530856j | 0.00127371832900404-0.381288001694811j | 11.52 | 1+0.267669442310194j | -1620.749341023+18.0031317845574j | -0.000615088171957625-0.000171984000655604j | -0.00708581574095184-0.00198125568755256j | -0.1845806417949-0.176743495831006j | -11.8503 | 43.7574 | -0.00590681538925629-0.00165159693860667j | -44.246 | 15.6215 | -0.00649952185710021-0.00343423923491921j | -42.673 | 27.8512 | 15.0496619667026-0.0713252189588735j | 30.1-2.85307284032305E-09j | 10000-7056.79689316166j | 492.629130209991-2671.48296316846j | 10492.62913021-2671.48296316846j | 30.0191131704503-0.0205353396693366j | 0.666669994216927+0.00105317249982705j | 1+175.943848008884j | -0.00055396 | 0.000927670488655548j | -0.000553956372640559+0.000927670488655548j | 13.9333868510749-8.42808791939718j | -0.867276702949974-4.5681813592028j | 13.3486 | 79.2502 | -0.00242195097213104+0.0284157955009699j | -30.8974 | -85.1283 | -0.0100513437690237+0.0326694302721385j | -29.3244 | -72.8985 | 30.3244 | 72.8985
186 | 524807.4602 | 3297462.52333961j | 0.72458 | -0.824365630834903j | 0.724577129666183-0.824365630834903j | 0.8084 | -48.6861 | 4.8 | 1+134.81675526674j | -1777.2128 | 18.8515932459325j | -1777.21279204129+18.8515932459325j | 0.000241955171471177-0.0758559665055188j | 0.00116138482306165-0.36410863922649j | 11.52 | 1+0.280284314483867j | -1777.21279204129+18.8515932459325j | -0.000560942814030728-0.000163660188330135j | -0.00646206121763399-0.00188536536956316j | -0.184640446847508-0.163336801298745j | -12.163 | 41.4966 | -0.0053868466302384-0.00157166169520103j | -45.0185 | 16.2651 | -0.00598057238720548-0.00312562629457061j | -43.4164 | 27.5929 | 15.049629354663-0.0746865111246651j | 30.1-2.98753402077092E-09j | 10000-6739.18871402852j | 470.455951001801-2572.91366317418j | 10470.4559510018-2572.91366317418j | 30.0186047080672-0.0199440001939296j | 0.66667031524946+0.00110280592846964j | 1+184.235826104031j | -0.00060741 | 0.00097139025185555j | -0.000607410732034553+0.00097139025185555j | 13.5886562090256-8.5999376659715j | -1.00588799843767-4.30364397717547j | 12.9077 | 76.8445 | -0.0013453080139281+0.0247639856930004j | -32.1108 | -86.8905 | -0.00743579678945239+0.0288822843115686j | -30.5087 | -75.5626 | 31.5087 | 75.5626
187 | 549540.8739 | 3452867.14431686j | 0.698 | -0.863216786079215j | 0.698004827959797-0.863216786079215j | 0.90735 | -51.0407 | 4.8 | 1+141.170473195395j | -1948.7716 | 19.7400414640595j | -1948.77155457618+19.7400414640595j | 0.000220620675231415-0.0724385153316849j | 0.00105897924111079-0.347704873592088j | 11.52 | 1+0.293493707266933j | -1948.77155457618+19.7400414640595j | -0.000511565744255006-0.000155786364777961j | -0.00589323737381767-0.00179465892224211j | -0.184694963353448-0.150278608499336j | -12.4645 | 39.1338 | -0.00491266870108175-0.00149604778446325j | -45.7885 | 16.937 | -0.00550046087163755-0.00284881030529546j | -44.16 | 27.3806 | 15.0495935964351-0.0782061921330004j | 30.1-3.1283321614225E-09j | 10000-6435.87525769654j | 448.329818788504-2477.76162169931j | 10448.3298187885-2477.76162169931j | 30.0181143288243-0.0193629398208556j | 0.666670667253922+0.00115477835118426j | 1+192.918593087272j | -0.00066602 | 0.0010171704640163j | -0.000666022271598876+0.0010171704640163j | 13.2297550316294-8.7608830713351j | -1.12566359426983-4.04073316827912j | 12.4538 | 74.4333 | -0.000515117596494547+0.0215348298914861j | -33.3347 | -88.6297 | -0.00531961373583461+0.0254326967324992j | -31.7062 | -78.1861 | 32.7062 | 78.1861
188 | 575439.9373 | 3615595.75944117j | 0.66887 | -0.903898939860292j | 0.668868878517408-0.903898939860292j | 1.0189 | -53.4992 | 4.8 | 1+147.823632624752j | -2136.882 | 20.6703609567252j | -2136.88199705298+20.6703609567252j | 0.000201170970296008-0.0691753098917221j | 0.000965620657420838-0.332041487480266j | 11.52 | 1+0.307325639552499j | -2136.88199705298+20.6703609567252j | -0.000466536717680892-0.000148332534198738j | -0.00537450298768388-0.00170879079396946j | -0.184744661085749-0.137540955503616j | -12.7533 | 36.6674 | -0.00448024590503825-0.00142446715069145j | -46.5557 | 17.6377 | -0.00505680259169345-0.00260039341020385j | -44.9035 | 27.2139 | 15.0495543885132-0.0818917230680242j | 30.1-3.27576591401129E-09j | 10000-6146.21315565899j | 426.343805119576-2385.8379339869j | 10426.3438051196-2385.8379339869j | 30.0176415822132-0.0187916537454748j | 0.666671053218284+0.00120919997805343j | 1+202.010566271497j | -0.00073029 | 0.00106510823110565j | -0.000730288546773536+0.00106510823110565j | 12.8574048273417-8.90953164148173j | -1.22716719151361-3.78089476238645j | 11.9869 | 72.0181 | 0.000112250395335294+0.0186873976292799j | -34.5689 | -90.3442 | -0.0036262715902968+0.0223103559113864j | -32.9166 | -80.768 | 33.9166 | 80.768
189 | 602559.5861 | 3785993.53792262j | 0.63692 | -0.946498384480655j | 0.636921945229899-0.946498384480655j | 1.1445 | -56.0624 | 4.8 | 1+154.790345797966j | -2343.141 | 21.6445250563036j | -2343.14099569563+21.6445250563036j | 0.000183438937736097-0.0660593517989851j | 0.000880506901133266-0.317084888635128j | 11.52 | 1+0.321809450723423j | -2343.14099569563+21.6445250563036j | -0.000425472582050698-0.000141271312010021j | -0.00490144414522404-0.00162744551435544j | -0.184789967734585-0.125096594364483j | -13.028 | 34.0967 | -0.00408589875393801-0.00135665681423428j | -47.3201 | 18.3679 | -0.00464727370473775-0.00237731977168015j | -45.6465 | 27.0921 | 15.0495113981165-0.0857509161177535j | 30.1-3.43014800529328E-09j | 10000-5869.58799576176j | 404.58863195863-2296.97315437472j | 10404.5886319586-2296.97315437472j | 30.0171861371067-0.0182297011603874j | 0.666671476418765+0.00126618620974718j | 1+211.531030950813j | -0.00080076 | 0.00111530523555472j | -0.000800755116249884+0.00111530523555472j | 12.4725001112793-9.04453593057598j | -1.31108858443578-3.5254763904386j | 11.5069 | 69.6003 | 0.000574113644937913+0.0161834368528705j | -35.8131 | -92.0317 | -0.00228819722455101+0.0195007305401623j | -34.1396 | -83.3076 | 35.1396 | 83.3076
190 | 630957.3445 | 3964421.916295j | 0.60189 | -0.99110547907375j | 0.601892829446503-0.99110547907375j | 1.2858 | -58.7299 | 4.8 | 1+162.085390047721j | -2569.2995 | 22.6646000954585j | -2569.29949046563+22.6646000954585j | 0.000167272378558988-0.0630839649046831j | 0.000802907417083142-0.302803031542479j | 11.52 | 1+0.336975862885075j | -2569.29949046563+22.6646000954585j | -0.00038802399456423-0.000134577643763379j | -0.00447003641737993-0.00155033445615413j | -0.184831272736231-0.112918928915182j | -13.287 | 31.422 | -0.00372627243862949-0.00129237617218584j | -48.0812 | 19.128 | -0.00426962550809355-0.00217684713861026j | -46.3887 | 27.0145 | 15.0494642603662-0.0897919510431523j | 30.1-3.59180590038245E-09j | 10000-5605.41301895291j | 383.151199131686-2211.01635415198j | 10383.1511991317-2211.01635415198j | 30.0167477592555-0.0176767178158246j | 0.66667194044763+0.00132585788163639j | 1+221.500181307234j | -0.00087802 | 0.00116786795193998j | -0.000878020173237714+0.00116786795193998j | 12.0761063785998-9.16461916503155j | -1.37822944049964-3.27571745459476j | 11.014 | 67.1815 | 0.000902199193110035+0.0139874065565007j | -37.0672 | -93.6905 | -0.00124621259276751+0.016986281615345j | -35.3747 | -85.804 | 36.3747 | 85.804
191 | 660693.448 | 4151259.36507115j | 0.56348 | -1.03781484126779j | 0.563484167759834-1.03781484126779j | 1.4444 | -61.5001 | 4.8 | 1+169.724239140934j | -2817.2773 | 23.7327497901118j | -2817.27734885351+23.7327497901118j | 0.000152532664619376-0.0602427798563878j | 0.000732156790173005-0.289165343310661j | 11.52 | 1+0.352857046031048j | -2817.27734885351+23.7327497901118j | -0.000353872430814485-0.000128228557985674j | -0.00407661040298287-0.00147719298799496j | -0.184868930743835-0.100981954520252j | -13.5287 | 28.6449 | -0.00339830810518745-0.00123140462487076j | -48.839 | 19.9184 | -0.00392169527565613-0.00199651950492383j | -47.1296 | 26.9805 | 15.0494125751901-0.0940233924118242j | 30.1-3.76108249734812E-09j | 10000-5353.12787468805j | 362.11324467801-2127.83396054709j | 10362.113244678-2127.83396054709j | 30.0163262883644-0.0171324240459038j | 0.666672449243678+0.00138834151933491j | 1+231.939163245255j | -0.00096274 | 0.00122290787283009j | -0.000962739623548631+0.00122290787283009j | 11.6694536124072-9.26860120018371j | -1.42948852565392-3.03274084788109j | 10.508 | 64.7631 | 0.00112331133688695+0.0120664665859773j | -38.3309 | -95.3185 | -0.000448907858512193+0.0147474871789575j | -36.6216 | -88.2565 | 37.6216 | 88.2565
192 | 691830.9709 | 4346902.19152965j | 0.52137 | -1.08672554788241j | 0.521369907677361-1.08672554788241j | 1.6221 | -64.3701 | 4.8 | 1+177.72309610069j | -3089.1797 | 24.851239828975j | -3089.1796637021+24.851239828975j | 0.000139093514360915-0.0575297194729766j | 0.000667648868932392-0.276142653470288j | 11.52 | 1+0.36948668628002j | -3089.1796637021+24.851239828975j | -0.000322727459632699-0.000122202948638585j | -0.00371782033496869-0.0014077779683165j | -0.184903264775103-0.0892601995774151j | -13.7513 | 25.7685 | -0.00309921668470214-0.00117353948675934j | -49.5931 | 20.7395 | -0.00360141411012766-0.001834141107899j | -47.869 | 26.989 | 15.0493559039296-0.0984542076306511j | 30.1-3.93833685454776E-09j | 10000-5112.19743235179j | 341.55018006797-2047.3084112917j | 10341.550180068-2047.3084112917j | 30.0159216155642-0.0165966284327883j | 0.666673007125664+0.00145376960619795j | 1+242.870119245145j | -0.0010556 | 0.00128054174527658j | -0.00105563265360379+0.00128054174527658j | 11.2539251487877-9.35542391527863j | -1.46584650044829-2.79754640720408j | 9.9891 | 62.3466 | 0.00125994475650589+0.0103904312512395j | -39.6039 | -96.9139 | 0.000148025403287572+0.0127636924289839j | -37.8799 | -90.6645 | 38.8799 | 90.6645
193 | 724435.9601 | 4551765.38033572j | 0.47519 | -1.13794134508393j | 0.475192539750226-1.13794134508393j | 1.8205 | -67.3351 | 4.8 | 1+186.098927575026j | -3387.3146 | 26.0224426793793j | -3387.31462341443+26.0224426793793j | 0.000126839881369371-0.0549389848835176j | 0.000608831430572981-0.263707127440884j | 11.52 | 1+0.386900057328536j | -3387.31462341443+26.0224426793793j | -0.000294324259985932-0.000116481383449245j | -0.00339061547503794-0.0013418655373353j | -0.184934569068313-0.0777286685820026j | -13.9531 | 22.7972 | -0.00282645504754747-0.00111859414582803j | -50.3432 | 21.5916 | -0.0033068122318661-0.00168775193457684j | -48.6064 | 27.0391 | 15.0492937656186-0.103093785813072j | 30.1-4.12394495223796E-09j | 10000-4882.11064617378j | 321.530132298201-1969.33666689418j | 10321.5301322982-1969.33666689418j | 30.0155336620273-0.0160692274360398j | 0.666673618828953+0.00152228086332762j | 1+254.316235330117j | -0.0011575 | 0.00134089181845003j | -0.00115748783563294+0.00134089181845003j | 10.8310419256675-9.42417509176669j | -1.48835041002955-2.57100610674864j | 9.4573 | 59.9335 | 0.00133084314905023+0.00893169324329485j | -40.886 | -98.4749 | 0.000582474810714752+0.0110138007258544j | -39.1491 | -93.0273 | 40.1491 | 93.0273
194 | 758577.575 | 4766283.47377929j | 0.42456 | -1.19157086844482j | 0.424560062662842-1.19157086844482j | 2.0415 | -70.3889 | 4.8 | 1+194.869499825466j | -3714.2131 | 27.2488426195962j | -3714.21310624703+27.2488426195962j | 0.000115666944951382-0.0524650423820152j | 0.000555201335766634-0.251832203433673j | 11.52 | 1+0.40513409527124j | -3714.21310624703+27.2488426195962j | -0.000268421358247019-0.00011104593485068j | -0.00309221404700566-0.00127924916947983j | -0.184963111674816-0.0663627865772139j | -14.1324 | 19.7374 | -0.00257770427392936-0.00106639644004654j | -51.0892 | 22.4749 | -0.00303602209608654-0.00155560483778616j | -49.3415 | 27.1298 | 15.0492256329052-0.107951957518074j | 30.1-4.31830049007879E-09j | 10000-4662.37947123228j | 302.113213635439-1893.82862749445j | 10302.1132136354-1893.82862749445j | 30.0151623593716-0.0155502014473586j | 0.666674289545692+0.00159402054265968j | 1+266.301790246996j | -0.0012692 | 0.00140408610294691j | -0.0012691698218921+0.00140408610294691j | 10.4024423656633-9.47410981175046j | -1.49809800367172-2.35386101632281j | 8.9126 | 57.5256 | 0.00135150461865866+0.00766512397996737j | -42.1767 | -99.9995 | 0.000886581056782458+0.00947682255866229j | -40.4289 | -95.3446 | 41.4289 | 95.3446
195 | 794328.2347 | 4990911.4934975j | 0.36904 | -1.24772787337438j | 0.369042655519809-1.24772787337438j | 2.2866 | -73.5233 | 4.8 | 1+204.053416411645j | -4072.6502 | 28.5330410083252j | -4072.65016502524+28.5330410083252j | 0.000105479193047382-0.0501026109538774j | 0.000506300126627434-0.240492532578612j | 11.52 | 1+0.424227476947288j | -4072.65016502524+28.5330410083252j | -0.000244798566128771-0.00010588003069268j | -0.00282007948180344-0.00121973795357967j | -0.184989136813269-0.055138344823673j | -14.2874 | 16.5974 | -0.00235084985145335-0.0010167872237243j | -51.8307 | 23.3894 | -0.00278727969644212-0.00143614430876436j | -50.0738 | 27.2598 | 15.0491509275796-0.113039015399413j | 30.1-4.52181572222368E-09j | 9999.99999999996-4452.53782824536j | 283.351028156291-1820.70550283739j | 10283.3510281563-1820.70550283739j | 30.0148076323739-0.0150396078361153j | 0.666675024968869+0.00166914073373176j | 1+278.852206964692j | -0.0013916 | 0.00147025864231725j | -0.00139162668472722+0.00147025864231725j | 9.96985837078007-9.50466846411724j | -1.49622204314888-2.14672005601482j | 8.3551 | 55.1243 | 0.00133463584200919+0.00656795598212282j | -43.4757 | -101.4863 | 0.00108738953128204+0.00813229999799125j | -41.7188 | -97.616 | 42.7188 | 97.616
196 | 831763.7711 | 5226125.90563659j | 0.30817 | -1.30653147640915j | 0.308169029081062-1.30653147640915j | 2.5575 | -76.7283 | 4.8 | 1+213.670157651952j | -4465.6686 | 29.8777618025244j | -4465.66858466529+29.8777618025244j | 0.0000961895887607345-0.0478466504334974j | 0.000461710026051526-0.229663922080788j | 11.52 | 1+0.44422070197911j | -4465.66858466529+29.8777618025244j | -0.000223255101361924-0.000100968322250137j | -0.00257189876768936-0.00116315507232158j | -0.185012867008274-0.0440314475306772j | -14.4167 | 13.3869 | -0.00214396362761701-0.000969619099967973j | -52.5675 | 24.3351 | -0.00255892437714103-0.00132798690997986j | -50.8031 | 27.4276 | 15.0490690156715-0.118365735804963j | 30.1-4.7349223317658E-09j | 10000-4252.1406149543j | 265.286413074869-1749.89818264292j | 10265.2864130749-1749.89818264292j | 30.0144693843632-0.0145375716191141j | 0.666675831340616+0.00174780068475747j | 1+291.994106599728j | -0.0015259 | 0.00153954979738895j | -0.00152589796479405+0.00153954979738895j | 9.53508812144832-9.51549055671686j | -1.48387478857388-1.95006057134309j | 7.7849 | 52.7311 | 0.00129055759857156+0.00561965227357179j | -44.7826 | -102.9338 | 0.00120746845669522+0.00696062382818663j | -43.0183 | -99.8412 | 44.0183 | 99.8412
197 | 870963.59 | 5472425.63150044j | 0.24142 | -1.36810640787511j | 0.241422424970814-1.36810640787511j | 2.8556 | -79.9923 | 4.8 | 1+223.740121943895j | -4896.6047 | 31.285857335288j | -4896.60471248323+31.285857335288j | 0.0000877188126526413-0.0456923502555247j | 0.000421050300732678-0.219323281226519j | 11.52 | 1+0.465156178677537j | -4896.60471248323+31.285857335288j | -0.000203607874817741-0.0000962965673743959j | -0.00234556271790038-0.00110933645615304j | -0.185034505033839-0.0330184594992846j | -14.5188 | 10.1176 | -0.00195528736070388-0.000924755298560387j | -53.2991 | 25.3119 | -0.00234939743948731-0.0012299033381842j | -51.529 | 27.6319 | 15.048979202075-0.123943401367595j | 30.1-4.95807234639571E-09j | 10000-4060.76276200199j | 247.953402892145-1681.34565085036j | 10247.9534028921-1681.34565085036j | 30.0141474855179-0.0140442744206435j | 0.666676715505172+0.00183016713865922j | 1+305.755364883193j | -0.0016731 | 0.00161210654399195j | -0.00167312349575555+0.00161210654399195j | 9.09996655646358-9.50642369967668j | -1.46221287926853-1.76423073085006j | 7.2021 | 50.3477 | 0.00122756464525554+0.00480176715712331j | -46.097 | -104.3404 | 0.00126548592933923+0.00594325966307227j | -44.3269 | -102.0204 | 45.3269 | 102.0204
198 | 912010.8394 | 5730333.10582958j | 0.16824 | -1.43258327645739j | 0.168236228897327-1.43258327645739j | 3.1819 | -83.3021 | 4.8 | 1+234.284669031842j | -5369.1168 | 32.7603143660277j | -5369.11678056597+32.7603143660277j | 0.0000799945737263447-0.0436351187652437j | 0.000383973953886455-0.20944857007317j | 11.52 | 1+0.487078313995514j | -5369.11678056597+32.7603143660277j | -0.000185689929247234-0.0000918515269098456j | -0.00213914798492814-0.00105812959000142j | -0.185054235679983-0.0220759545340661j | -14.5926 | 6.8029 | -0.00178321772668234-0.000882068681228259j | -54.0253 | 26.3193 | -0.00215723979335409-0.00114080206257793j | -52.2511 | 27.871 | 15.0488807246569-0.129783824630384j | 30.1-5.19173909721265E-09j | 10000-3877.99833130383j | 231.377396182263-1614.99348142377j | 10231.3773961823-1614.99348142377j | 30.0138417641347-0.0135599423829675j | 0.666677684966938+0.001916414684738j | 1+320.16517128891j | -0.0018346 | 0.00168808278471364j | -0.00183455308037044+0.00168808278471364j | 8.66633454800798-9.47752733778562j | -1.43238284993734-1.58945371197342j | 6.6068 | 47.9755 | 0.00115224314981028+0.00409780208639026j | -47.4185 | -105.7052 | 0.00127674121021134+0.0050628981067732j | -45.6443 | -104.1535 | 46.6443 | 104.1535
199 | 954992.586 | 6000395.38495533j | 0.087989 | -1.50009884623883j | 0.0879891606440887-1.50009884623883j | 3.5373 | -86.6431 | 4.8 | 1+245.326165313899j | -5887.216 | 34.3042604157896j | -5887.21596063322+34.3042604157896j | 0.0000729509827161492-0.0416705730560636j | 0.000350164717037516-0.200018750669105j | 11.52 | 1+0.510033607721203j | -5887.21596063322+34.3042604157896j | -0.000169349016144547-0.0000876208727387504j | -0.00195090066598518-0.0010093924539504j | -0.185072227359065-0.0111806644861885j | -14.6374 | 3.4572 | -0.0016262926525385-0.000841440858578193j | -54.7459 | 27.357 | -0.0019810888705177-0.00105971446494962j | -52.9691 | 28.143 | 15.0487727477965-0.135899372750405j | 30.1-5.43641822272337E-09j | 10000-3703.45965499866j | 215.575498682452-1550.79244626278j | 10215.5754986825-1550.79244626278j | 30.0135520008065-0.0130848336484969j | 0.666678747954145+0.00200672612668839j | 1+335.254090948224j | -0.0020116 | 0.00176763967534691j | -0.00201155710011312+0.00176763967534691j | 8.23600786480855-9.42907105418534j | -1.39550753393307-1.4258335941575j | 5.9993 | 45.6158 | 0.00106974900533995+0.00349305975542588j | -48.7465 | -107.0272 | 0.0012536479598586+0.00430354258425072j | -46.9697 | -106.2412 | 47.9697 | 106.2412
200 | 1000000 | 6283185.30717959j | -1.7764e-15 | -1.5707963267949j | -1.77635683940025E-15-1.5707963267949j | 3.9224 | -90 | 4.8 | 1+256.888031284038j | -6455.3004 | 35.9209704011457j | -6455.30041501663+35.9209704011457j | 0.0000665279819159821-0.039794529304444j | 0.000319334313196714-0.191013740661331j | 11.52 | 1+0.534070751110265j | -6455.30041501663+35.9209704011457j | -0.000154446298454742-0.0000835931060265356j | -0.00177922135819863-0.00096299258142569j | -0.185088633566729-0.000309428795414794j | -14.6524 | 0.095786 | -0.00148317885811823-0.000802761404989738j | -55.4603 | 28.4242 | -0.0018196749855858-0.000985781396502775j | -53.6825 | 28.4459 | 15.0486543553044-0.142302993326799j | 30.1-5.69262872015779E-09j | 10000-3536.77651315322j | 200.55701239055-1488.69725792815j | 10200.5570123906-1488.69725792815j | 30.0132779253276-0.0126192259702806j | 0.666679913488646+0.00210129286769479j | 1+351.054129482738j | -0.0022056 | 0.00185094596672318j | -0.00220563814839066+0.00185094596672318j | 7.81074702938198-9.36152752536043j | -1.35267360229458-1.27336282515688j | 5.3797 | 43.2701 | 0.00098405035827331+0.00297449898245691j | -50.0807 | -108.3057 | 0.00120616893371982+0.00365054695319523j | -48.3029 | -108.284 | 49.3029 | 108.284
+
-
+
-
FB
+
-
VREF
VCOMP
+
-
R5
C5
R2
R1
C4
OUT
+
C6
SE
gm
RT
SE