## Power Loss
Version 2.2
Power Loss Calculation
Part Number | AP64303Q
Switching Frequency | 500 | kHz |  | On Time | 151.533 | ns
Input Voltage (3.8V-60V) | 48 | V |  | Duty Cycle | 0.075766
Ouptut Voltage | 3.3 | V |  | Effective Output Resistance | 1.1 | Ohm
Output Current, Iout | 3 | A
|  |  |  | Iupper,rms | 0.83228 | A
OUTPUT INDUCTOR |  |  |  | Ilower,rms | 2.9069 | A
Inductor Current Ripple Ratio (∆I/ILOAD) | 40 | %
|  |  |  | Current Ripple | 1.3077 | Ap-p
Recommended Inductor | 5.6446 | uH
Output Inductor, L1 | 4.7 | uH |  | Soft Start Time | 2 | ms |  | Conduction Loss | Switching Loss
DCR | 30 | mOhm |  | Bias Voltage | 5 | V | Upper MOSFET | 0.089295 | 0.67256
|  |  |  | MSYNC Voltage | 5 | V | Lower MOSFET | 0.6628 | 0.16846
OUTPUT CAPACITOR, Co |  |  |  | Soft Start Capacitor, CSS | VCC | nF | Driver | 0 | 0.001
Number of Output Capacitor | 2 |  |  | FS Program Resistor, RFS | VCC | kOhm | Output Inductor | 0.2871 | 0.027454
Capacitance (Each) | 15 | uF |  |  |  |  | Ouput Cap. ESR | 0.00021376
ESR (Each) | 3 | mOhm |  | Program UVLO: VON | 3.5 | V
|  |  |  | R3 | VIN | kOhm | AP64203Q
UPPER MOSFET |  |  |  | R4 | Open | kOhm | AP64303Q
Rds,on | 128.91 | mOhm |  |  |  |  | AP66200
AP66200Q
LOWER MOSFET | [6 empty] | AP66300
Rds,on | 78.4397 | mOhm |  | Thermal Resitance | 35 | °C/Watt | AP66300Q
|  |  |  | Ambient Temperature | 25 | °C
Total Loss | 1.9487 | Watts |  | Junction Temperature | 80.7944 | °C | 150
Efficiency | 83.5536 | % |  | Power Dissipation in IC | 1.5941 | W
UPPER MOSFET
Rds,on | 128.91 | mOhm
Vd | 1.2 | V
Qrr | 0.3 | nC
Qg | 0.2 | nC
Cgs | 0.23272 | nF | Rdson*Cgs | 30 | mOhm*nF
Coss | 0.15515 | nF | Rdson*Coss | 20 | mOhm*nF
Tr | 8 | ns | Switching time of upper MOSFET from OFF to ON
Tf | 8 | ns | Switching time of upper MOSFET from ON to OFF
n | 1 |  | Number of upper MOSFETs
Pcon | 0.089295 | W | Upper MOSFETs conduction loss = (Irms.upper)^2*Rds/n
Psw_on | 0.22523 | W | Upper MOSFETs turn-ON switching loss = Vin*(Iout-Irip/2)*Tr*Fsw/2
Psw_off | 0.35077 | W | Upper MOSFETs turn-OFF switching loss = Vin*(Iout+Irip/2)*Tf*Fsw/2
Pdiode | 0.0072 | W | Upper MOSFET diode reverse recovery loss = n*Vin*Fsw*Qrr
Pcap | 0.089365 | W | MOSFET output capacitance loss = n*Coss*(Vin)^2*Fsw/2
Pupper | 0.76186 | W | Total upper MOSFETs Power loss
LOWER MOSFET
Rds,on | 78.4397 | mOhm
Vd | 1.2 | V
Qrr | 0.3 | nC
Qg | 0.2 | nC
Cgs | 0.38246 | nF | Rdson*Cgs | 30 | mOhm*nF
Coss | 0.25497 | nF | Rdson*Coss | 20 | mOhm*nF
Td_on | 5 | ns | Dead time for UGATE OFF to LGATE ON
Td_off | 5 | ns | Dead time for LGATE ON to UGATE OFF
n | 1 |  | Number of lower MOSFETs
Pcon | 0.6628 | W | Lower MOSFET conduction loss = (Irms.lower)^2*Rds/n
Pdiode | 0.018 | W | Body diode conduction loss = Vd*Fsw*[ (Iout+Irip/2) * Td1+ (Iout-Irip/2) * Td2]
Pdiode_QRR | 0.0036 | W | Lower MOSFET diode reverse recovery loss = n*Vin*Fsw*Qrr
Pcap | 0.14686 | W | MOSFET output capacitance loss = n*Coss*(Vin)^2*Fsw/2
Plower | 0.83127 | W | Total lower MOSFETs Power loss
DRIVER POWER LOSS
Vgs,u | 5 | V
Vgs,l | 5 | V
Iq | 8 | mA | Quiescent Current
Pdr,up | 0.0005 | W | Upper MOSFET driver loss = n*Vgs1*Fsw*Qg.up
Pdr,low | 0.0005 | W | Lower MOSFET driver loss = n*Vgs2*Fsw*Qg.low
LDO | 0 | W | LDO Loss = (Vin-V_LDO)*Iq
Pdriver | 0.041 | W | Total driver power loss
OUTPUT INDUCTOR LOSS
Pcore | 0.027454 | W | Inductor core loss
Pcon | 0.2871 | W | Inductor conduction loss = (Irms)^2*DCR
Pind | 0.31455 | W | Total inductor loss
OUTPUT CAPACITOR LOSS
Pesr | 0.00021376 | W | ESR Conduction Loss
Total Loss | 1.9487 | W
Efficiency | 83.5536 | %

## Efficiency Summary
PWM Efficiency Summary | [15 empty] | Vin=24V, Vout=3.3V (206m/106m) |  | Vin=24V, Vout=3.3V (419m/231m)
[16 empty] | Iout (A) | Eff (%) | Iout (A) | Eff (%)
Min Current | 0.001 | A | DCM-CCM Boundary | 0.65386 | A | [10 empty] | 0.001 | 2.974 | 0.001 | 4.668
Max Current | 3 | A | [13 empty] | 0.003999 | 10.8942 | 0.001999 | 8.8999
[16 empty] | 0.006998 | 17.5867 | 0.002998 | 12.7577
Output Current | Total Power Loss | Efficiency | Losses in Upper MOSFET | Losses in Lower MOSFET | Driver Loss | Inductor Loss | Capactor Loss | LDO | [7 empty] | 0.012996 | 28.2758 | 0.004996 | 19.5326
0.001 | 0.34467 | 0.94835 | 0.09802 | 0.16088 | 0.041 | 0.044558 | 0.00021378 | 0 | [7 empty] | 0.018994 | 36.4324 | 0.006994 | 25.2884
0.003999 | 0.34528 | 3.6813 | 0.098596 | 0.1609 | 0.041 | 0.044568 | 0.00021382 | 0 | [7 empty] | 0.024992 | 42.8596 | 0.008992 | 30.2382
0.006998 | 0.34589 | 6.2587 | 0.099173 | 0.16092 | 0.041 | 0.044579 | 0.00021387 | 0 | [7 empty] | 0.03099 | 48.0532 | 0.01099 | 34.5396
0.012996 | 0.34712 | 10.9965 | 0.10033 | 0.16097 | 0.041 | 0.044602 | 0.00021395 | 0 | [7 empty] | 0.06098 | 63.8946 | 0.02098 | 49.6676
0.018994 | 0.34835 | 15.2496 | 0.10148 | 0.16103 | 0.041 | 0.044628 | 0.00021404 | 0 | [7 empty] | 0.12096 | 76.7596 | 0.04096 | 64.8433
0.024992 | 0.34959 | 19.0883 | 0.10263 | 0.16109 | 0.041 | 0.044655 | 0.00021413 | 0 | [7 empty] | 0.18094 | 82.2177 | 0.06094 | 72.3653
0.03099 | 0.35084 | 22.5701 | 0.10379 | 0.16115 | 0.041 | 0.044685 | 0.00021421 | 0 | [7 empty] | 0.24092 | 85.1514 | 0.08092 | 76.7864
0.06098 | 0.35721 | 36.0348 | 0.10958 | 0.16155 | 0.041 | 0.044866 | 0.00021465 | 0 | [7 empty] | 0.3009 | 86.921 | 0.1009 | 79.6404
0.12096 | 0.37055 | 51.8587 | 0.1212 | 0.16275 | 0.041 | 0.04539 | 0.00021552 | 0 | [7 empty] | 0.45085 | 89.0711 | 0.15085 | 83.4871
0.18094 | 0.3847 | 60.8167 | 0.13288 | 0.16447 | 0.041 | 0.04613 | 0.0002164 | 0 | [7 empty] | 0.6008 | 89.7681 | 0.2008 | 85.1783
0.24092 | 0.39966 | 66.5471 | 0.14463 | 0.16672 | 0.041 | 0.047087 | 0.00021727 | 0 | [7 empty] | 0.75075 | 90.6771 | 0.25075 | 87.11
0.3009 | 0.41542 | 70.5038 | 0.15645 | 0.16949 | 0.041 | 0.04826 | 0.00021815 | 0 | [7 empty] | 0.9007 | 91.1788 | 0.3007 | 88.3838
0.45085 | 0.45836 | 76.4481 | 0.18628 | 0.17872 | 0.041 | 0.052139 | 0.00022035 | 0 | [7 empty] | 1.0506 | 91.4416 | 0.35065 | 89.2602
0.6008 | 0.50634 | 79.6568 | 0.21652 | 0.19122 | 0.041 | 0.057371 | 0.00022257 | 0 | [7 empty] | 1.2006 | 91.5525 | 0.4006 | 89.8784
0.75075 | 0.55936 | 81.5808 | 0.24719 | 0.20699 | 0.041 | 0.063954 | 0.0002248 | 0 | [7 empty] | 1.3505 | 91.5613 | 0.45055 | 90.3196
0.9007 | 0.61743 | 82.8 | 0.27829 | 0.22603 | 0.041 | 0.07189 | 0.00022703 | 0 | [7 empty] | 1.5005 | 91.4985 | 0.5005 | 90.6341
1.0506 | 0.68056 | 83.5919 | 0.30982 | 0.24833 | 0.041 | 0.081178 | 0.00022929 | 0 | [7 empty] | 1.6505 | 91.3836 | 0.55045 | 90.855
1.2006 | 0.74874 | 84.1057 | 0.3418 | 0.27389 | 0.041 | 0.091819 | 0.00023155 | 0 | [7 empty] | 1.8004 | 91.2299 | 0.6004 | 91.0048
1.3505 | 0.82197 | 84.4288 | 0.37422 | 0.3027 | 0.041 | 0.10381 | 0.00023382 | 0 | [7 empty] | 1.9504 | 91.0467 | 0.65035 | 91.0995
1.5005 | 0.90026 | 84.616 | 0.4071 | 0.33477 | 0.041 | 0.11716 | 0.00023611 | 0 | [7 empty] | 2.1003 | 90.8407 | 0.7003 | 91.1505
1.6505 | 0.98361 | 84.703 | 0.44043 | 0.37008 | 0.041 | 0.13185 | 0.00023841 | 0 | [7 empty] | 2.2502 | 90.6167 | 0.75025 | 91.1664
1.8004 | 1.072 | 84.7145 | 0.47424 | 0.40864 | 0.041 | 0.1479 | 0.00024072 | 0 | [7 empty] | 2.4002 | 90.3785 | 0.8002 | 91.1538
1.9504 | 1.1655 | 84.6678 | 0.50851 | 0.45045 | 0.041 | 0.1653 | 0.00024304 | 0 | [7 empty] | 2.5501 | 90.1289 | 0.85015 | 91.1176
2.1003 | 1.264 | 84.5755 | 0.54326 | 0.49548 | 0.041 | 0.18406 | 0.00024537 | 0 | [7 empty] | 2.7001 | 89.8701 | 0.9001 | 91.0618
2.2502 | 1.3677 | 84.4469 | 0.5785 | 0.54375 | 0.041 | 0.20416 | 0.00024772 | 0 | [7 empty] | 2.85 | 89.604 | 0.95005 | 90.9895
2.4002 | 1.4764 | 84.2891 | 0.61422 | 0.59526 | 0.041 | 0.22562 | 0.00025007 | 0 | [7 empty] | 3 | 89.3318 | 1 | 90.9033
2.5501 | 1.5901 | 84.1078 | 0.65045 | 0.64998 | 0.041 | 0.24843 | 0.00025244 | 0
2.7001 | 1.709 | 83.9071 | 0.68717 | 0.70793 | 0.041 | 0.27259 | 0.00025482 | 0
2.85 | 1.8329 | 83.6904 | 0.72441 | 0.7691 | 0.041 | 0.29811 | 0.00025722 | 0
3 | 1.9619 | 83.4607 | 0.76216 | 0.83348 | 0.041 | 0.32498 | 0.00025962 | 0
Time shift | Frequency | Energy Current | D | Irip | Iup,rms | Ilos,rms
3.9939e-06 | 500000 | 0.001 | 0.068752 | 1.3078 | 0.098988 | 0.36431
3.9755e-06 | 500000 | 0.003999 | 0.068759 | 1.3079 | 0.099008 | 0.36436
3.9572e-06 | 500000 | 0.006998 | 0.068766 | 1.308 | 0.099035 | 0.36444
3.9205e-06 | 500000 | 0.012996 | 0.06878 | 1.3083 | 0.099106 | 0.36467
3.8838e-06 | 500000 | 0.018994 | 0.068794 | 1.3086 | 0.099203 | 0.36498
3.8471e-06 | 500000 | 0.024992 | 0.068808 | 1.3088 | 0.099325 | 0.36539
3.8104e-06 | 500000 | 0.03099 | 0.068822 | 1.3091 | 0.099471 | 0.36589
3.627e-06 | 500000 | 0.06098 | 0.068892 | 1.3104 | 0.10057 | 0.36973
3.26e-06 | 500000 | 0.12096 | 0.069032 | 1.3131 | 0.10454 | 0.38391
2.8931e-06 | 500000 | 0.18094 | 0.069172 | 1.3157 | 0.11065 | 0.40591
2.5262e-06 | 500000 | 0.24092 | 0.069312 | 1.3184 | 0.11859 | 0.43454
2.1592e-06 | 500000 | 0.3009 | 0.069452 | 1.3211 | 0.12802 | 0.4686
1.2419e-06 | 500000 | 0.45085 | 0.069802 | 1.3277 | 0.15634 | 0.57072
3.2458e-07 | 500000 | 0.6008 | 0.070152 | 1.3344 | 0.18903 | 0.68819
0 | 500000 | 0.75075 | 0.070502 | 1.341 | 0.22428 | 0.81436
0 | 500000 | 0.9007 | 0.070852 | 1.3477 | 0.26116 | 0.94573
0 | 500000 | 1.0506 | 0.071202 | 1.3544 | 0.29913 | 1.0804
0 | 500000 | 1.2006 | 0.071553 | 1.361 | 0.33791 | 1.2172
0 | 500000 | 1.3505 | 0.071903 | 1.3677 | 0.3773 | 1.3555
0 | 500000 | 1.5005 | 0.072254 | 1.3744 | 0.4172 | 1.4949
0 | 500000 | 1.6505 | 0.072605 | 1.381 | 0.45751 | 1.6351
0 | 500000 | 1.8004 | 0.072956 | 1.3877 | 0.49819 | 1.7759
0 | 500000 | 1.9504 | 0.073306 | 1.3944 | 0.53919 | 1.9171
0 | 500000 | 2.1003 | 0.073658 | 1.4011 | 0.58049 | 2.0586
0 | 500000 | 2.2502 | 0.074009 | 1.4077 | 0.62207 | 2.2004
0 | 500000 | 2.4002 | 0.07436 | 1.4144 | 0.66391 | 2.3424
0 | 500000 | 2.5501 | 0.074712 | 1.4211 | 0.706 | 2.4846
0 | 500000 | 2.7001 | 0.075063 | 1.4278 | 0.74833 | 2.6269
0 | 500000 | 2.85 | 0.075415 | 1.4345 | 0.79089 | 2.7693
0 | 500000 | 3 | 0.075766 | 1.4412 | 0.83367 | 2.9117
PFM Efficiency Summary
PFM Pk Current | 1 | A | [6 empty] | V_ls_diode | 1 | V
Vout Upper | 3.3495 | V | [6 empty] | Dead Time | 5 | nsec
Iout_PFM | 0.2 | A | [6 empty] | Iq | 1000 | uA
dt1 | 1.0515e-07 | second | [5 empty] | On time pulse
dt2 | 1.4242e-06 | second | [5 empty] | Off time pulse
f1 | 653856.383 | Hz | [5 empty] | f1=1/(dt1+dt2)
f2 | 0.16162 | Hz | [5 empty] | f2=2*Iout(I_PFM_pk/2 -Iout)/((Vout_upper-Vout)*Cout*I_PFM_pk)
P_lnd_cond | 0 | W | [5 empty] | Inductor conduction loss
P_lnd_ac | 0.001 | W | [5 empty] | Inductor conduction loss
P_hs_cond | 0 | W | [5 empty] | P_hs_cond=Rdson_hs*2*Iout*T_PFM_pk*Vout/(3*Vin)
P_hs_turn_off | #DIV/0! | W | [5 empty] | P_hs_turn_off is the ac loss = 2*Cgsp*Vin^2*Iout(Vout*(Vin-Vout)/(I_PFM_pk*L*)*tf
P_hs_gate_drive | #DIV/0! | W | [5 empty] | P_hs_gate_drive is the gate driver loss = Cgshs*Vgs^2*2*Iout*Vout*(Vin-Vout)/(I_PFM_pk^2*L*Vdr)
N_ls_cond | 0 | W | [5 empty] | N_ls_cond=Rdson_ls*2*Iout*I_PFM_pk*(Vin-Vout)/(3*Vin)
N_ls_gate_drive | #DIV/0! | W | [5 empty] | N_ls_gate_drive is the gate driver loss = Cgshs*Vgs^2*2*Iout*Vout*(Vin-Vout)/(I_PFM_pk^2*L*Vdr)
D_ls_diode | #DIV/0! | W | [5 empty] | N_ls_diode=V_ls_diode*Dead_time*2*Iout*Vout*(Vin-Vout)/(I_PFM_pk^2*Lout*Vin)
Cout_esr | 5e-05 | W | [5 empty] | Cout_esr=Resr*Iout*I_PFM_pk/6
P_iq | 0.24 | W | [5 empty] | Quiescent Power Loss=Iq*Vin
Pwr Loss Total | #DIV/0! | W
Efficiency_PFM | 1.32e-06 | %
step | Output Iout | dt1 | dt2 | f1 | f2 | P_lnd_cond | P_lnd_ac | P_hs_cond | P_hs_turn_off | P_hs_gate_drive | N_ls_cond | N_ls_gate_drive | D_ls_diode | Cout_esr | P_iq | Efficiency
1 | 0.001 | 1.0515e-07 | 1.4242e-06 | 653856.383 | 0.0013441 | 2e-05 | 5e-06 | 5.9084e-06 | 0.00025108 | 0.0067313 | 0.0097396 | 0.011062 | 6.5386e-06 | 2.5e-07 | 0.04896 | 4.1208
3 | 0.015985 | 1.0515e-07 | 1.4242e-06 | 653856.383 | 0.02084 | 0.0003197 | 7.9925e-05 | 9.4445e-05 | 0.0040135 | 0.1076 | 0.0097396 | 0.17683 | 0.00010452 | 3.9963e-06 | 0.063346 | 12.7145
5 | 0.025975 | 1.0515e-07 | 1.4242e-06 | 653856.383 | 0.033166 | 0.0005195 | 0.00012987 | 0.00015347 | 0.0065218 | 0.17485 | 0.0097396 | 0.28735 | 0.00016984 | 6.4938e-06 | 0.072936 | 13.4335
7 | 0.035965 | 1.0515e-07 | 1.4242e-06 | 653856.383 | 0.044954 | 0.0007193 | 0.00017983 | 0.00021249 | 0.0090301 | 0.24209 | 0.0097396 | 0.39786 | 0.00023516 | 8.9913e-06 | 0.082526 | 13.7799
9 | 0.045955 | 1.0515e-07 | 1.4242e-06 | 653856.383 | 0.056204 | 0.0009191 | 0.00022977 | 0.00027152 | 0.011538 | 0.30934 | 0.0097396 | 0.50837 | 0.00030048 | 1.1489e-05 | 0.092117 | 13.9836
11 | 0.055945 | 1.0515e-07 | 1.4242e-06 | 653856.383 | 0.066916 | 0.0011189 | 0.00027972 | 0.00033054 | 0.014047 | 0.37658 | 0.0097396 | 0.61889 | 0.0003658 | 1.3986e-05 | 0.10171 | 14.1179
13 | 0.065935 | 1.0515e-07 | 1.4242e-06 | 653856.383 | 0.077091 | 0.0013187 | 0.00032968 | 0.00038957 | 0.016555 | 0.44383 | 0.0097396 | 0.7294 | 0.00043112 | 1.6484e-05 | 0.1113 | 14.213
15 | 0.075925 | 1.0515e-07 | 1.4242e-06 | 653856.383 | 0.086728 | 0.0015185 | 0.00037963 | 0.00044859 | 0.019063 | 0.51108 | 0.0097396 | 0.83992 | 0.00049644 | 1.8981e-05 | 0.12089 | 14.2838
17 | 0.085915 | 1.0515e-07 | 1.4242e-06 | 653856.383 | 0.095828 | 0.0017183 | 0.00042958 | 0.00050762 | 0.021572 | 0.57832 | 0.0097396 | 0.95043 | 0.00056176 | 2.1479e-05 | 0.13048 | 14.3387
19 | 0.095905 | 1.0515e-07 | 1.4242e-06 | 653856.383 | 0.10439 | 0.0019181 | 0.00047953 | 0.00056664 | 0.02408 | 0.64557 | 0.0097396 | 1.0609 | 0.00062708 | 2.3976e-05 | 0.14007 | 14.3825
21 | 0.1059 | 1.0515e-07 | 1.4242e-06 | 653856.383 | 0.11241 | 0.0021179 | 0.00052948 | 0.00062567 | 0.026588 | 0.71281 | 0.0097396 | 1.1715 | 0.0006924 | 2.6474e-05 | 0.14966 | 14.4182
23 | 0.11589 | 1.0515e-07 | 1.4242e-06 | 653856.383 | 0.1199 | 0.0023177 | 0.00057943 | 0.00068469 | 0.029097 | 0.78006 | 0.0097396 | 1.282 | 0.00075772 | 2.8971e-05 | 0.15925 | 14.4478
25 | 0.12588 | 1.0515e-07 | 1.4242e-06 | 653856.383 | 0.12685 | 0.0025175 | 0.00062938 | 0.00074372 | 0.031605 | 0.84731 | 0.0097396 | 1.3925 | 0.00082304 | 3.1469e-05 | 0.16884 | 14.4729
27 | 0.13587 | 1.0515e-07 | 1.4242e-06 | 653856.383 | 0.13326 | 0.0027173 | 0.00067933 | 0.00080274 | 0.034113 | 0.91455 | 0.0097396 | 1.503 | 0.00088836 | 3.3966e-05 | 0.17843 | 14.4943
29 | 0.14586 | 1.0515e-07 | 1.4242e-06 | 653856.383 | 0.13913 | 0.0029171 | 0.00072928 | 0.00086177 | 0.036621 | 0.9818 | 0.0097396 | 1.6135 | 0.00095368 | 3.6464e-05 | 0.18802 | 14.5129
31 | 0.15585 | 1.0515e-07 | 1.4242e-06 | 653856.383 | 0.14447 | 0.0031169 | 0.00077923 | 0.00092079 | 0.03913 | 1.049 | 0.0097396 | 1.724 | 0.001019 | 3.8961e-05 | 0.19761 | 14.5291
33 | 0.16584 | 1.0515e-07 | 1.4242e-06 | 653856.383 | 0.14927 | 0.0033167 | 0.00082918 | 0.00097982 | 0.041638 | 1.1163 | 0.0097396 | 1.8345 | 0.0010843 | 4.1459e-05 | 0.2072 | 14.5434
35 | 0.17583 | 1.0515e-07 | 1.4242e-06 | 653856.383 | 0.15353 | 0.0035165 | 0.00087913 | 0.0010388 | 0.044146 | 1.1835 | 0.0097396 | 1.9451 | 0.0011496 | 4.3956e-05 | 0.21679 | 14.5561
37 | 0.18582 | 1.0515e-07 | 1.4242e-06 | 653856.383 | 0.15725 | 0.0037163 | 0.00092908 | 0.0010979 | 0.046655 | 1.2508 | 0.0097396 | 2.0556 | 0.001215 | 4.6454e-05 | 0.22638 | 14.5674
39 | 0.19581 | 1.0515e-07 | 1.4242e-06 | 653856.383 | 0.16044 | 0.0039161 | 0.00097902 | 0.0011569 | 0.049163 | 1.318 | 0.0097396 | 2.1661 | 0.0012803 | 4.8951e-05 | 0.23597 | 14.5776
41 | 0.2058 | 1.0515e-07 | 1.4242e-06 | 653856.383 | 0.16309 | 0.0041159 | 0.001029 | 0.0012159 | 0.051671 | 1.3853 | 0.0097396 | 2.2766 | 0.0013456 | 5.1449e-05 | 0.24556 | 14.5868
43 | 0.21579 | 1.0515e-07 | 1.4242e-06 | 653856.383 | 0.1652 | 0.0043157 | 0.0010789 | 0.0012749 | 0.054179 | 1.4525 | 0.0097396 | 2.3871 | 0.0014109 | 5.3946e-05 | 0.25515 | 14.5952
45 | 0.22578 | 1.0515e-07 | 1.4242e-06 | 653856.383 | 0.16677 | 0.0045155 | 0.0011289 | 0.001334 | 0.056688 | 1.5198 | 0.0097396 | 2.4976 | 0.0014762 | 5.6444e-05 | 0.26474 | 14.6029
47 | 0.23577 | 1.0515e-07 | 1.4242e-06 | 653856.383 | 0.1678 | 0.0047153 | 0.0011788 | 0.001393 | 0.059196 | 1.587 | 0.0097396 | 2.6081 | 0.0015416 | 5.8941e-05 | 0.27433 | 14.6099
49 | 0.24576 | 1.0515e-07 | 1.4242e-06 | 653856.383 | 0.1683 | 0.0049151 | 0.0012288 | 0.001452 | 0.061704 | 1.6543 | 0.0097396 | 2.7187 | 0.0016069 | 6.1439e-05 | 0.28392 | 14.6163
51 | 0.25575 | 1.0515e-07 | 1.4242e-06 | 653856.383 | 0.16826 | 0.0051149 | 0.0012787 | 0.001511 | 0.064213 | 1.7215 | 0.0097396 | 2.8292 | 0.0016722 | 6.3936e-05 | 0.29352 | 14.6223
53 | 0.26573 | 1.0515e-07 | 1.4242e-06 | 653856.383 | 0.16768 | 0.0053147 | 0.0013287 | 0.0015701 | 0.066721 | 1.7887 | 0.0097396 | 2.9397 | 0.0017375 | 6.6434e-05 | 0.30311 | 14.6278
55 | 0.27572 | 1.0515e-07 | 1.4242e-06 | 653856.383 | 0.16657 | 0.0055145 | 0.0013786 | 0.0016291 | 0.069229 | 1.856 | 0.0097396 | 3.0502 | 0.0018028 | 6.8931e-05 | 0.3127 | 14.6329
57 | 0.28571 | 1.0515e-07 | 1.4242e-06 | 653856.383 | 0.16491 | 0.0057143 | 0.0014286 | 0.0016881 | 0.071738 | 1.9232 | 0.0097396 | 3.1607 | 0.0018682 | 7.1429e-05 | 0.32229 | 14.6376
59 | 0.2957 | 1.0515e-07 | 1.4242e-06 | 653856.383 | 0.16272 | 0.0059141 | 0.0014785 | 0.0017471 | 0.074246 | 1.9905 | 0.0097396 | 3.2712 | 0.0019335 | 7.3926e-05 | 0.33188 | 14.6421
61 | 0.30569 | 1.0515e-07 | 1.4242e-06 | 653856.383 | 0.15999 | 0.0061139 | 0.0015285 | 0.0018062 | 0.076754 | 2.0577 | 0.0097396 | 3.3817 | 0.0019988 | 7.6424e-05 | 0.34147 | 14.6462
63 | 0.31568 | 1.0515e-07 | 1.4242e-06 | 653856.383 | 0.15673 | 0.0063137 | 0.0015784 | 0.0018652 | 0.079262 | 2.125 | 0.0097396 | 3.4922 | 0.0020641 | 7.8921e-05 | 0.35106 | 14.6501
65 | 0.32568 | 1.0515e-07 | 1.4242e-06 | 653856.383 | 0.15292 | 0.0065135 | 0.0016284 | 0.0019242 | 0.081771 | 2.1922 | 0.0097396 | 3.6028 | 0.0021294 | 8.1419e-05 | 0.36065 | 14.6537
67 | 0.33567 | 1.0515e-07 | 1.4242e-06 | 653856.383 | 0.14858 | 0.0067133 | 0.0016783 | 0.0019832 | 0.084279 | 2.2595 | 0.0097396 | 3.7133 | 0.0021948 | 8.3916e-05 | 0.37024 | 14.6572
69 | 0.34566 | 1.0515e-07 | 1.4242e-06 | 653856.383 | 0.1437 | 0.0069131 | 0.0017283 | 0.0020423 | 0.086787 | 2.3267 | 0.0097396 | 3.8238 | 0.0022601 | 8.6414e-05 | 0.37983 | 14.6604
71 | 0.35565 | 1.0515e-07 | 1.4242e-06 | 653856.383 | 0.13829 | 0.0071129 | 0.0017782 | 0.0021013 | 0.089296 | 2.394 | 0.0097396 | 3.9343 | 0.0023254 | 8.8911e-05 | 0.38942 | 14.6635
73 | 0.36564 | 1.0515e-07 | 1.4242e-06 | 653856.383 | 0.13233 | 0.0073127 | 0.0018282 | 0.0021603 | 0.091804 | 2.4612 | 0.0097396 | 4.0448 | 0.0023907 | 9.1409e-05 | 0.39901 | 14.6664
75 | 0.37563 | 1.0515e-07 | 1.4242e-06 | 653856.383 | 0.12584 | 0.0075125 | 0.0018781 | 0.0022193 | 0.094312 | 2.5285 | 0.0097396 | 4.1553 | 0.002456 | 9.3906e-05 | 0.4086 | 14.6691
77 | 0.38562 | 1.0515e-07 | 1.4242e-06 | 653856.383 | 0.11881 | 0.0077123 | 0.0019281 | 0.0022784 | 0.096821 | 2.5957 | 0.0097396 | 4.2658 | 0.0025214 | 9.6404e-05 | 0.41819 | 14.6717
79 | 0.39561 | 1.0515e-07 | 1.4242e-06 | 653856.383 | 0.11124 | 0.0079121 | 0.001978 | 0.0023374 | 0.099329 | 2.6629 | 0.0097396 | 4.3764 | 0.0025867 | 9.8901e-05 | 0.42778 | 14.6742
81 | 0.4056 | 1.0515e-07 | 1.4242e-06 | 653856.383 | 0.10314 | 0.0081119 | 0.002028 | 0.0023964 | 0.10184 | 2.7302 | 0.0097396 | 4.4869 | 0.002652 | 0.0001014 | 0.43737 | 14.6765
83 | 0.41559 | 1.0515e-07 | 1.4242e-06 | 653856.383 | 0.094496 | 0.0083117 | 0.0020779 | 0.0024554 | 0.10435 | 2.7974 | 0.0097396 | 4.5974 | 0.0027173 | 0.0001039 | 0.44696 | 14.6787
85 | 0.42558 | 1.0515e-07 | 1.4242e-06 | 653856.383 | 0.085316 | 0.0085115 | 0.0021279 | 0.0025145 | 0.10685 | 2.8647 | 0.0097396 | 4.7079 | 0.0027826 | 0.00010639 | 0.45655 | 14.6809
87 | 0.5 | 1.0515e-07 | 1.4242e-06 | 653856.383 | 0 | 0.01 | 0.0025 | 0.0029542 | 0.12554 | 3.3657 | 0.0097396 | 5.5312 | 0.0032693 | 0.000125 | 0.528 | 14.6941

## Compensator
Note: In order for the Compensation Design to work, need to have the Analysis Tool Pack active.
1. Go to File, then Option.
2. Select Add-Ins.
3. If Analysis-ToolPak if it is inactive. Then use the manage menu.
Compensator Design - Type 2
See Below For Graphical Represenatation of Ti(s), Tv(s), T(s), Rfb1, Rfb2, Cfb1, R1, C1, C2 | [12 empty] | 4. Select Excel Add-ins and click Go.
5. Check Analysis-ToolPak and click OK.
Transfer Function | [7 empty] | Controller
[8 empty] | Tran-resistance, RT |  |  | 0.3 | Ohm | 6. Go to File, then Option.
[8 empty] | Slope Compensation, SE (without Fs) |  |  | 0.5 | V | 7. Select Advance.
[8 empty] | Current Sense, Sn |  |  | 2853191.4894 | A/s | 8. Unselect Use System separator
[8 empty] | Total Control Slope, mc |  |  | 1.0876 | A/s
| ωo | 85297.7184 | Rad/s |  |  |  |  | Ratio of SE to IL |  |  | 1.1869
| Fesr | 3536776.5132 | Hz |  |  |  |  | Feedback Voltage, VFB |  |  | 0.8 | V
| Fz | 4816.3094 | Hz |  |  |  |  | gm |  |  | 4e-05 | A/V | 9. Change to local Decimal/Thousand separator to "." or ","
| Q | 2.3071 | [5 empty] | Caculated Values of Amplifer |  |  | Selected Values |  | 10. Click OK.
| Fs | 500000 | Hz |  |  |  |  | Desired Fc | 10% | of Fs = Fc | 50000 | Hz
[8 empty] | R4 | 282743.3388 | ohm | 320000 | ohm
Resistive Divider | [7 empty] | C1 | 1.1687e-11 | F | 5e-11 | F
User Selects R1 |  | 100000 | Ohm |  |  |  |  | C2 | 4.5032e-13 | F | 1e-13 | F
User Selects R2 |  | 32000 | Ohm |  |  |  |  | Fz1 | 48163.0937 | Hz | 9947.1839 | Hz
User Selects C4 |  | 4.7e-11 | F |  |  |  |  | Fp2 | 1250000 | Hz | 4973591.9716 | Hz
User Selects Cfb2 |  | 1.3e-12 | [7 empty] | Bandwidth | 38.9045 | kHz
User Selects R3 |  | 6000 | Ohm | 16000 | [5 empty] | Phase margin | 109.9304 | degree
[10 empty] | Gain margin | -13.753 | dB
Sampling Transfer Functions
1570796.3268 | wn | [8 empty] | b
-0.63662 | Qn
0.16112 | Fm
| Fstart | 1
| Fstop | 1000000
| Fstep | 200
| Step | 0.03
Tu's A(s) Transfer Function
[5 empty] | Calculations for the Sampling Transfer function | [14 empty] | Current Loop Gain |  |  | Open Loop Voltage Gain |  |  | Total Loop Gain |  |  |  | Voltage Divider Gain | [5 empty] | Forward Gain
[8 empty] | Open Loop to Inductor Current Transfer function | [6 empty] | Open Loop duty Cycle to Output Voltage Transfer Function |  |  |  |  | Fm*Rt*Fdi(S)*He(S) |  |  | Fm*Fdv(S) |  |  | TV(S)/1+Ti(S) | [46 empty] | 24Vin, 5Vout, 3A
[45 empty] | Compensator |  | Voltage loop with compensation |  |  | Closed Loop with Compensation |  |  | To Find the Bandwidth | [11 empty] | Conpensator |  | Voltage Loop w/ Comp | Closed Loop with Compensation |  |  | To Find the Bandwidth |  | freq | Gain | Phase
Step | F | S = j*2*pi*F | Real He(s) | Imag He(S) | Complex He(S) | Gain He(S) | Phase He(S) | Gain | Upper Complex |  |  | Lower Complex |  | Fdi(S) | Gain | Upper Complex | lower Same as inductor |  | Fdv(S) | Ti(s) | Gain | Phase | Tv(S) | Gain | Phase | T(S) | gain | phase | Z1(S) | Z2(S) | 2nd gm pole | 2nd gm pole//Cp1 | 2 poles contribution | Voltage Gain Denominator | K(S) | top |  |  | bottom | Zf(S) | (R3//Z1//Z2)/R3 | (R3//Z1/Z2)/R3 | Zf(s)/Z1(s) | A(S) | mag | Phase | Tv(s)c | mag | phase | T(s) | gain | phase | 1-gain | -Phase | G1(S) | G2(S) | 1. (Go+G2)/(G2-gm) | 2. (G1+G2+G3) | 3. (G1+G2+G3)(Go+G2)/(gm-G2) | 4. -G2 | Denominator | Error gm pole 1MHz | -G1 | A(S) | Mag | Phase | Tv(S)c | T(s) | gain | phase | 1-gain | -Phase | 100 | 55.851 | 102.2139
0 | 1 | 6.28318530717959j | 1 | -6.28318530717959E-06j | 0.999999999984-6.28318530717959E-06j | 3.2479e-11 | -0.00036 | 42.4779 | 1+0.000207627858475749j | 1 | 0.000031928589974236j | 0.999999994573936+0.000031928589974236j | 1.00000001103589+0.000175699269102508j | 42.4778765749759+0.0074633317848853j | 46.7257 | 1+2.82743338823082E-07j | 0.999999994573936+0.000031928589974236j | 1.00000000441566-0.000031645846948111j | 46.7256639231388-0.0014786732025312j | 2.05326726211442+0.000347856494167077j | 6.2489 | -179.9903 | 7.52864656972069-0.000238250396019768j | 17.5343 | 179.9982 | 2.46576725800362-0.000358954344881651j | 7.839 | 179.9917 | 99999.9999127922-2.95309709179908j | 31999.9999999978-0.0083641762809169j | 10000-3536776513.15322j | 963.139120091467-1097620297.18736j | 10963.1391200915-1097620297.18736j | 31999.9999629935-0.941291529233626j | 0.24242424246379+5.37549870218204E-06j | 1+0.000100530964914873j | 1+2.00660608612522E-07j | 3.14787583889697E-10j | -6.31654681669719E-17+3.14787583889697E-10j | 318723.829785525-3176745371.15967j | 9638.554216785-0.0281936165211023j | 0.602409638549062-1.76210103256889E-06j | 3.83451517323609-31767.4536526325j | 2.25397143663666-19137.0202792632j | 85.6375 | 90.0067 | 12.4099516645102-144075.86261716j | 103.1718 | 90.0049 | -1.31154760839575-47187.4388294314j | 93.4765 | 89.9984 | -92.4765 | -89.9984 | 0.00001+2.95309709437441E-10j | 3.15827337642957E-14+3.14159262183936E-10j | -0.000357143585286135-7.85678655993304E-06j | 0.0000412500000315827+6.09468971621377E-10j | -1.4732168115865E-08-3.24310113779022E-10j | -3.15827337642957E-14-3.14159262183936E-10j | -1.47321996985988E-08-6.38469375962958E-10j | 0.999999999999-1.00000004888815E-06j | -0.00001-2.95309709437441E-10j | 677.513584006783-29.3429612903907j | 56.6265 | 177.5201 | 5100.75332919969-221.074202744045j | 1670.58027951316-72.5961096474085j | 64.4655 | 177.5117 | -63.4655 | -177.5117 | 104.7129 | 55.47 | 101.6162
1 | 1.0715 | 6.73255435502821j | 1 | -6.73255435502821E-06j | 0.99999999998163-6.73255435502821E-06j | 3.7294e-11 | -0.00038575 | 42.4779 | 1+0.000222477258661907j | 1 | 0.0000342121005464097j | 0.999999993770045+0.0000342121005464097j | 1.0000000126709+0.000188265158854883j | 42.4778766444276+0.00799710409295078j | 46.7257 | 1+3.02964945976269E-07j | 0.999999993770045+0.0000342121005464097j | 1.00000000506985-0.0000339091359851361j | 46.7256639537063-0.00158442688496919j | 2.05326726580248+0.000372734949124676j | 6.2489 | -179.9896 | 7.52864657464586-0.000255289899189414j | 17.5343 | 179.9981 | 2.46576725057948-0.000384626509130309j | 7.839 | 179.9911 | 99999.999899872-3.16430054369491j | 31999.9999999975-0.00896237635741283j | 10000-3300711891.85804j | 963.139120090917-1024358862.99244j | 10963.1391200909-1024358862.99244j | 31999.9999575108-1.0086120451991j | 0.24242424246965+0.0000057599506346216j | 1+0.000107720869680451j | 1+2.15011715929045E-07j | 3.37300973186913E-10j | -7.2523661029455E-17+3.37300973186913E-10j | 318723.829785523-2964711280.18054j | 9638.55421677278-0.0302100043867888j | 0.602409638548299-0.0000018881252741743j | 3.8345151733189-29647.1127386242j | 2.25397143669892-17859.7064761153j | 85.0375 | 90.0072 | 12.4099516704129-134459.418561002j | 102.5718 | 90.0053 | -1.31154760364642-44037.8802007046j | 92.8765 | 89.9983 | -91.8765 | -89.9983 | 0.00001+3.16430054686326E-10j | 3.62618300939529E-14+3.36627713845255E-10j | -0.000357143693163196-0.0000084186984653869j | 0.0000412500000362618+6.53057768531581E-10j | -1.47321718580361E-08-3.47504547465789E-10j | -3.62618300939529E-14-3.36627713845255E-10j | -1.47322081198662E-08-6.84132261311044E-10j | 0.999999999998852-1.07151935762205E-06j | -0.00001-3.16430054686326E-10j | 677.325200538895-31.4327833586651j | 56.6253 | 177.343 | 5099.33402648638-236.819231046963j | 1670.11420759925-77.7664450277853j | 64.4643 | 177.334 | -63.4643 | -177.334 | 109.6478 | 55.0874 | 101.0399
2 | 1.1482 | 7.21406196497425j | 1 | -7.21406196497425E-06j | 0.999999999978908-7.21406196497425E-06j | 4.2816e-11 | -0.00041334 | 42.4779 | 1+0.000238388677632574j | 1 | 0.0000366589262082081j | 0.999999992847055+0.0000366589262082081j | 1.00000001454814+0.000201729752334008j | 42.4778767241688+0.00856905142657733j | 46.7257 | 1+3.24632788423841E-07j | 0.999999992847055+0.0000366589262082081j | 1.00000000582097-0.0000363342938930719j | 46.7256639888028-0.00169774399783557j | 2.05326727003694+0.000399392693935918j | 6.2489 | -179.9889 | 7.52864658030076-0.000273548055873404j | 17.5343 | 179.9979 | 2.46576724205545-0.000412134728474538j | 7.839 | 179.9904 | 99999.9998850377-3.39060911963998j | 31999.9999999971-0.00960335928777286j | 10000-3080403568.76829j | 963.139120090296-955987314.447485j | 10963.1391200903-955987314.447485j | 31999.9999512158-1.0807472776414j | 0.242424242476376+6.17189830215576E-06j | 1+0.000115424991439588j | 1+2.30389204470236E-07j | 3.6142450444521E-10j | -8.32683040551812E-17+3.6142450444521E-10j | 318723.829785522-2766829552.85931j | 9638.55421675875-0.0323706029117099j | 0.602409638547422-2.02316268198187E-06j | 3.83451517341399-27668.2954608932j | 2.2539714367704-16667.6478755778j | 84.4375 | 90.0077 | 12.4099516771903-125484.830796696j | 101.9718 | 90.0057 | -1.31154759819338-41098.5410626549j | 92.2765 | 89.9982 | -91.2765 | -89.9982 | 0.00001+3.3906091235379E-10j | 4.16341514729017E-14+3.60703093443091E-10j | -0.000357143817022636-0.0000090207979174567j | 0.0000412500000416341+6.99764005796881E-10j | -1.47321761546234E-08-3.72357830858707E-10j | -4.16341514729017E-14-3.60703093443091E-10j | -1.47322177887749E-08-7.33060924301798E-10j | 0.999999999998682-1.14815367762763E-06j | -0.00001-3.3906091235379E-10j | 677.109036878947-33.6700559388929j | 56.6239 | 177.1532 | 5097.70542461108-253.675173363534j | 1669.57940583646-83.3015811213585j | 64.4629 | 177.1437 | -63.4629 | -177.1437 | 114.8154 | 54.7032 | 100.4843
3 | 1.2303 | 7.73000666465025j | 1 | -7.73000666465025E-06j | 0.999999999975783-7.73000666465025E-06j | 4.9158e-11 | -0.0004429 | 42.4779 | 1+0.000255438070233367j | 1 | 0.0000392807471413758j | 0.99999999178732+0.0000392807471413758j | 1.0000000167035+0.000216157324211096j | 42.4778768157239+0.0091819040372855j | 46.7257 | 1+3.47850299909261E-07j | 0.99999999178732+0.0000392807471413758j | 1.00000000668337-0.0000389328974237376j | 46.7256640290991-0.00181916547254278j | 2.05326727489876+0.000427956982184098j | 6.2489 | -179.9881 | 7.52864658679348-0.000293112023344226j | 17.5343 | 179.9978 | 2.46576723226855-0.000441610316240336j | 7.839 | 179.9897 | 99999.9998680056-3.63310312759013j | 31999.9999999967-0.0102901848719813j | 10000-2874799878.7434j | 963.139120089582-892179272.71578j | 10963.1391200896-892179272.71578j | 31999.9999439882-1.15804157172558j | 0.242424242484101+6.61330818065325E-06j | 1+0.000123680106634404j | 1+2.46866480308192E-07j | 3.87273333898978E-10j | -9.56048048568599E-17+3.87273333898978E-10j | 318723.829785519-2582155579.78832j | 9638.55421674265-0.0346857259420197j | 0.602409638546416-2.16785787137623E-06j | 3.83451517352315-25821.5557253414j | 2.25397143685247-15555.1540595217j | 83.8375 | 90.0083 | 12.4099516849718-117109.258177931j | 101.3718 | 90.0061 | -1.31154759193244-38355.3901682348j | 91.6765 | 89.998 | -90.6765 | -89.998 | 0.00001+3.63310313238562E-10j | 4.78024016972076E-14+3.86500327320307E-10j | -0.0003571439592323-9.66595910098767E-06j | 0.0000412500000478024+7.49810640558869E-10j | -1.47321810877657E-08-3.98988603718641E-10j | -4.78024016972076E-14-3.86500327320307E-10j | -1.47322288901674E-08-7.85488931038948E-10j | 0.999999999998487-1.23026883095732E-06j | -0.00001-3.63310313238562E-10j | 676.861018340551-36.0648639180414j | 56.6223 | 176.95 | 5095.83682441791-271.718010742342j | 1668.96579320809-89.2264684936909j | 64.4613 | 176.9398 | -63.4613 | -176.9398 | 120.2264 | 54.3177 | 99.9485
4 | 1.3183 | 8.2828513707881j | 1 | -0.0000082828513707881j | 0.999999999972195-0.0000082828513707881j | 5.644e-11 | -0.00047457 | 42.4779 | 1+0.000273706823547693j | 1 | 0.0000420900788861411j | 0.999999990570582+0.0000420900788861411j | 1.00000001917819+0.000231616746038352j | 42.4778769208435+0.00983858744233708j | 46.7257 | 1+3.72728311685464E-07j | 0.999999990570582+0.0000420900788861411j | 1.00000000767353-0.0000417173512908055j | 46.7256640753649-0.00194927092757038j | 2.05326728048087+0.000458564168542474j | 6.2489 | -179.9872 | 7.52864659424803-0.000314075192306506j | 17.5343 | 179.9976 | 2.46576722103167-0.000473193977177993j | 7.839 | 179.989 | 99999.9998484502-3.89294013837066j | 31999.9999999962-0.0110261317447918j | 10000-2682919350.76795j | 963.139120088759-832630143.344254j | 10963.1391200888-832630143.344254j | 31999.9999356898-1.24086389994086j | 0.242424242492969+7.08628738696973E-06j | 1+0.00013252562193261j | 1+2.64522199466287E-07j | 4.14970853676484E-10j | -1.09769002928906E-16+4.14970853676484E-10j | 318723.829785517-2409807800.17528j | 9638.55421672415-0.0371664249629837j | 0.602409638545259-2.32290156018648E-06j | 3.83451517364848-24098.0779240229j | 2.25397143694668-14516.9144207533j | 83.2375 | 90.0089 | 12.4099516939058-109292.719020711j | 100.7718 | 90.0065 | -1.31154758474405-35795.3327957811j | 91.0765 | 89.9979 | -90.0765 | -89.9979 | 0.00001+3.89294014427041E-10j | 5.48845005005145E-14+4.14142561265802E-10j | -0.000357144122510839-0.0000103572617603973j | 0.0000412500000548845+8.03436575692843E-10j | -1.47321867517709E-08-4.27523990835661E-10j | -5.48845005005145E-14-4.14142561265802E-10j | -1.47322416362714E-08-8.41666552101463E-10j | 0.999999999998262-1.31825680300257E-06j | -0.00001-3.89294014427041E-10j | 676.576479537779-38.6279084588202j | 56.6205 | 176.7323 | 5093.69307635265-291.028367349342j | 1668.26182727163-95.5675824099882j | 64.4595 | 176.7214 | -63.4595 | -176.7214 | 125.8925 | 53.9308 | 99.4317
5 | 1.4125 | 8.87523514621322j | 1 | -8.87523514621322E-06j | 0.999999999968076-8.87523514621322E-06j | 6.4805e-11 | -0.00050851 | 42.4779 | 1+0.000293282145406616j | 1 | 0.0000451003320854739j | 0.999999989173579+0.0000451003320854739j | 1.0000000220195+0.000248181815014976j | 42.4778770415363+0.0105422363900167j | 46.7257 | 1+3.99385581579595E-07j | 0.999999989173579+0.0000451003320854739j | 1.00000000881039-0.0000447009473851973j | 46.7256641284855-0.00208868143534373j | 2.05326728688997+0.000491360359678391j | 6.2489 | -179.9863 | 7.52864660280706-0.000336537632708794j | 17.5343 | 179.9974 | 2.46576720813003-0.000507036479127134j | 7.839 | 179.9882 | 99999.9998259975-4.17136051146194j | 31999.9999999956-0.0118147130266374j | 10000-2503846022.79566j | 963.139120087817-777055662.249582j | 10963.1391200878-777055662.249582j | 31999.999926162-1.32960962342907j | 0.242424242503151+7.59309373749398E-06j | 1+0.000142003762339411j | 1+2.83440643392039E-07j | 4.44649280825282E-10j | -1.26031678240925E-16+4.44649280825282E-10j | 318723.829785512-2248963493.61938j | 9638.55421670292-0.0398245418544141j | 0.602409638543932-2.48903386590088E-06j | 3.83451517379237-22489.6348529047j | 2.25397143705486-13547.9728122676j | 82.6375 | 90.0095 | 12.4099517041636-101997.900246547j | 100.1718 | 90.007 | -1.31154757649069-33406.1482399723j | 90.4765 | 89.9978 | -89.4765 | -89.9978 | 0.00001+4.17136051872021E-10j | 6.30158378497442E-14+4.43761748362175E-10j | -0.000357144309979683-0.0000110980059011235j | 0.0000412500000630158+8.60897800234196E-10j | -1.47321932549188E-08-4.58100208871522E-10j | -6.30158378497442E-14-4.43761748362175E-10j | -1.47322562707567E-08-9.01861957233697E-10j | 0.999999999998005-0.0000014125376136777j | -0.00001-4.17136051872021E-10j | 676.250080958816-41.3705273459735j | 56.6184 | 176.4992 | 5091.23395191925-311.691663760965j | 1667.454297757-102.352973172807j | 64.4574 | 176.4874 | -63.4574 | -176.4874 | 131.8257 | 53.5428 | 98.9331
6 | 1.5136 | 9.50998579769077j | 1 | -9.50998579769077E-06j | 0.999999999963346-9.50998579769077E-06j | 7.4402e-11 | -0.00054488 | 42.4779 | 1+0.000314257480684691j | 1 | 0.0000483258765022123j | 0.999999987569606+0.0000483258765022123j | 1.00000002528177+0.00026593160626635j | 42.4778771801106+0.0112962098237034j | 46.7257 | 1+4.27949360896085E-07j | 0.999999987569606+0.0000483258765022123j | 1.00000001011568-0.0000478979282255557j | 46.725664189476-0.00223806248699942j | 2.05326729424863+0.00052650211170972j | 6.2489 | -179.9853 | 7.52864661263412-0.000360606571439742j | 17.5343 | 179.9973 | 2.46576719331694-0.000543299372717998j | 7.839 | 179.9874 | 99999.9998002184-4.46969331598504j | 31999.999999995-0.012659693093884j | 10000-2336725069.30749j | 963.139120086736-725190538.753443j | 10963.1391200867-725190538.753443j | 31999.9999152227-1.42470237928192j | 0.242424242514842+8.13614652607342E-06j | 1+0.000152159772763052j | 1+3.03712121283538E-07j | 4.76450288464308E-10j | -1.44703727795649E-16+4.76450288464308E-10j | 318723.829785508-2098854852.7682j | 9638.55421667855-0.04267276541914j | 0.602409638542409-2.66704783869625E-06j | 3.83451517395759-20988.5484384361j | 2.25397143717907-12643.703888555j | 82.0375 | 90.0102 | 12.4099517159411-95189.9792645154j | 99.5718 | 90.0075 | -1.31154756701447-31176.431474994j | 89.8765 | 89.9976 | -88.8765 | -89.9976 | 0.00001+4.46969332491466E-10j | 7.23518622226906E-14+4.75499278875496E-10j | -0.000357144525222718-0.0000118917275425021j | 0.0000412500000723519+9.22468611366962E-10j | -1.47322007215318E-08-4.9086321660284E-10j | -7.23518622226906E-14-4.75499278875496E-10j | -1.4732273073394E-08-9.66362495478336E-10j | 0.999999999997709-1.51356132242946E-06j | -0.00001-4.46969332491466E-10j | 675.875714458753-44.3047115055903j | 56.616 | 176.2495 | 5088.41343165144-333.798241424405j | 1666.52809275007-109.612306991557j | 64.455 | 176.2369 | -63.455 | -176.2369 | 138.0384 | 53.1538 | 98.4518
7 | 1.6218 | 10.1901333747611j | 1 | -0.0000101901333747611j | 0.999999999957916-0.0000101901333747611j | 8.5428e-11 | -0.00058385 | 42.4779 | 1+0.00033673295736898j | 1 | 0.0000517821096146488j | 0.999999985727998+0.0000517821096146488j | 1.00000002902736+0.000284950850318052j | 42.4778773392153+0.012104106916165j | 46.7257 | 1+4.58556001864249E-07j | 0.999999985727998+0.0000517821096146488j | 1.00000001161436-0.0000513235549466905j | 46.7256642595028-0.00239812716919049j | 2.05326730269749+0.000564157177543027j | 6.2489 | -179.9843 | 7.52864662391715-0.000386396904189075j | 17.5343 | 179.9971 | 2.46576717630927-0.000582155762544468j | 7.839 | 179.9865 | 99999.99977062-4.78936267515188j | 31999.9999999943-0.0135651055484795j | 10000-2180758720.71137j | 963.139120085492-676787189.189331j | 10963.1391200855-676787189.189331j | 31999.9999026627-1.52659610281636j | 0.242424242528265+8.71803807276939E-06j | 1+0.000163042133996178j | 1+3.25433401189975E-07j | 5.10525682075531E-10j | -1.66142109112672E-16+5.10525682075531E-10j | 318723.829785506-1958765318.10795j | 9638.55421665055-0.0457246919543513j | 0.602409638540659-2.85779324714696E-06j | 3.83451517414731-19587.6530854508j | 2.25397143732169-11799.7910260245j | 81.4375 | 90.0109 | 12.4099517294637-88836.4577419348j | 98.9718 | 90.008 | -1.31154755613424-29095.5387114423j | 89.2765 | 89.9974 | -88.2765 | -89.9974 | 0.00001+4.78936268613772E-10j | 8.30710523480802E-14+5.09506655193973E-10j | -0.000357144772354784-0.0000127422155972716j | 0.0000412500000830711+9.88442923807745E-10j | -1.47322092943504E-08-5.25969411668972E-10j | -8.30710523480802E-14-5.09506655193973E-10j | -1.47322923654027E-08-1.03547606686295E-09j | 0.99999999999737-1.62181017664358E-06j | -0.00001-4.78936268613772E-10j | 675.446396425884-47.4431162812371j | 56.6132 | 175.9822 | 5085.17890021548-357.443447615369j | 1665.46593437978-117.376893880067j | 64.4522 | 175.9686 | -63.4522 | -175.9686 | 144.544 | 52.7637 | 97.987
8 | 1.7378 | 10.9189246340026j | 1 | -0.0000109189246340026j | 0.999999999951681-0.0000109189246340026j | 9.8084e-11 | -0.00062561 | 42.4779 | 1+0.000360815864530616j | 1 | 0.0000554855301180263j | 0.999999983613549+0.0000554855301180263j | 1.00000003332787+0.000305330337566656j | 42.4778775218918+0.012969784250619j | 46.7257 | 1+4.91351608530117E-07j | 0.999999983613549+0.0000554855301180263j | 1.00000001333507-0.000054994180150559j | 46.7256643399041-0.00256963956809692j | 2.05326731239809+0.000604505307661053j | 6.2489 | -179.9831 | 7.52864663687176-0.000414031743916885j | 17.5343 | 179.9968 | 2.46576715678182-0.000623791133489682j | 7.839 | 179.9855 | 99999.9997366366-5.13189456446569j | 31999.9999999934-0.0145352724727813j | 10000-2035202455.10442j | 963.139120084065-631614555.03567j | 10963.1391200841-631614555.03567j | 31999.9998882418-1.63577719448133j | 0.242424242543675+0.0000093415460985718j | 1+0.000174702794144042j | 1+3.48708171944195E-07j | 5.4703812416353E-10j | -1.90756664260846E-16+5.4703812416353E-10j | 318723.829785501-1828026157.39056j | 9638.55421661842-0.0489948901549669j | 0.602409638538651-3.06218063468543E-06j | 3.83451517436512-18280.2614714377j | 2.25397143748544-11012.2057171428j | 80.8375 | 90.0117 | 12.4099517449896-82907.0064701229j | 98.3718 | 90.0086 | -1.31154754364217-27153.5365870631j | 88.6765 | 89.9972 | -87.6765 | -89.9972 | 0.00001+5.13189457798122E-10j | 9.53783292193749E-14+5.45946215037269E-10j | -0.00035714505610036-0.0000136535299582779j | 0.0000412500000953783+1.05913567283539E-09j | -1.47322191372631E-08-5.63586377150507E-10j | -9.53783292193749E-14-5.45946215037269E-10j | -1.47323145155923E-08-1.10953259218778E-09j | 0.99999999999698-1.73780091370374E-06j | -0.00001-5.13189457798122E-10j | 674.954147311543-50.799065715963j | 56.61 | 175.6959 | 5081.47023877393-382.727667701388j | 1664.2480807677-125.679698250228j | 64.4491 | 175.6814 | -63.4491 | -175.6814 | 151.3561 | 52.3727 | 97.5379
9 | 1.8621 | 11.6998385377682j | 1 | -0.0000116998385377682j | 0.999999999944522-0.0000116998385377682j | 1.1261e-10 | -0.00067035 | 42.4779 | 1+0.00038662116448055j | 1 | 0.0000594538166828076j | 0.999999981185837+0.0000594538166828076j | 1.00000003826551+0.000327167351678092j | 42.4778777316323+0.0138973742305738j | 46.7257 | 1+5.26492734199569E-07j | 0.999999981185837+0.0000594538166828076j | 1.00000001531071-0.0000589273259675564j | 46.7256644322172-0.00275341841689113j | 2.05326732353584+0.000647739108182073j | 6.2489 | -179.9819 | 7.52864665174566-0.000443643008549479j | 17.5343 | 179.9966 | 2.46576713436134-0.00066840423614857j | 7.839 | 179.9845 | 99999.9996976183-5.49892409612331j | 31999.9999999924-0.0155748250614733j | 10000-1899361444.2188j | 963.13912008243-589456999.93347j | 10963.1391200824-589456999.93347j | 31999.9998716844-1.75276684174j | 0.242424242561368+0.0000100096469851442j | 1+0.000187197416604291j | 1+3.73647538132318E-07j | 5.86161910742187E-10j | -2.19017954895754E-16+5.86161910742187E-10j | 318723.829785494-1706013273.36951j | 9638.55421658152-0.0524989706588418j | 0.602409638536345-3.28118566617761E-06j | 3.83451517461518-17060.1326238987j | 2.25397143767343-10277.1883399267j | 80.2375 | 90.0126 | 12.4099517628157-77373.3205847074j | 97.7718 | 90.0092 | -1.31154752929937-25341.1547487969j | 88.0765 | 89.997 | -87.0765 | -89.997 | 0.00001+5.49892411275105E-10j | 1.09508973610368E-13+5.84991906388613E-10j | -0.000357145381883868-0.0000146300208787135j | 0.000041250000109509+1.13488431766372E-09j | -1.47322304384389E-08-6.03893681542077E-10j | -1.09508973610368E-13-5.84991906388613E-10j | -1.47323399474125E-08-1.18888558793069E-09j | 0.999999999996533-1.86208722769226E-06j | -0.00001-5.49892411275105E-10j | 674.38985617556-54.386547688611j | 56.6064 | 175.3893 | 5077.21880445573-409.756288500596j | 1662.85199090551-134.555326878636j | 64.4454 | 175.3738 | -63.4454 | -175.3738 | 158.4893 | 51.9808 | 97.1037
10 | 1.9953 | 12.5366028613816j | 1 | -0.0000125366028613816j | 0.999999999936303-0.0000125366028613816j | 1.293e-10 | -0.00071829 | 42.4779 | 1+0.000414272041554355j | 1 | 0.0000637059123456862j | 0.99999997839845+0.0000637059123456862j | 1.00000004393469+0.000350566133982541j | 42.477877972447+0.014891304806338j | 46.7257 | 1+5.64147128762172E-07j | 0.99999997839845+0.0000637059123456862j | 1.00000001757905-0.0000631417677007733j | 46.7256645382069-0.00295034100407153j | 2.05326733632372+0.000694064960287456j | 6.2489 | -179.9806 | 7.52864666882319-0.000475372050707446j | 17.5343 | 179.9964 | 2.46576710861917-0.000716208035573559j | 7.839 | 179.9834 | 99999.9996528194-5.89220332439276j | 31999.9999999913-0.0166887257290666j | 10000-1772587236.58518j | 963.139120080544-550113280.323285j | 10963.1391200805-550113280.323285j | 31999.9998526741-1.87812350701105j | 0.242424242581684+0.0000107255299828973j | 1+0.000200585645782106j | 1+4.00370550463285E-07j | 6.28083803355218E-10j | -2.51466258086402E-16+6.28083803355218E-10j | 318723.829785488-1592144224.60531j | 9638.55421653916-0.0562536605658045j | 0.602409638533697-3.51585378536278E-06j | 3.83451517490231-15921.4421284041j | 2.25397143788929-9591.23021098868j | 79.6375 | 90.0135 | 12.4099517832829-72208.9844493513j | 97.1718 | 90.0098 | -1.31154751283152-23649.7415997628j | 87.4765 | 89.9968 | -86.4765 | -89.9968 | 0.00001+5.89220334484935E-10j | 1.25733123984379E-13+6.2683011784882E-10j | -0.00035714575593338-0.0000156763497384034j | 0.0000412500001257331+1.21605045233376E-09j | -1.47322434139248E-08-6.47083735938228E-10j | -1.25733123984379E-13-6.2683011784882E-10j | -1.47323691470488E-08-1.27391385378705E-09j | 0.999999999996019-1.99526241250762E-06j | -0.00001-5.89220334484935E-10j | 673.743128900863-58.2201972764241j | 56.6022 | 175.0612 | 5072.34628678742-438.639572936215j | 1661.25194912879-144.039987744357j | 64.4412 | 175.0445 | -63.4412 | -175.0445 | 165.9587 | 51.5882 | 96.6837
11 | 2.138 | 13.4332119880674j | 1 | -0.0000134332119880674j | 0.999999999926866-0.0000134332119880674j | 1.4846e-10 | -0.00076967 | 42.4779 | 1+0.000443900490145687j | 1 | 0.0000682621149361775j | 0.999999975198103+0.0000682621149361775j | 1.00000005044377+0.000375638381082656j | 42.4778782489389+0.0159563206123606j | 46.7257 | 1+6.04494539463033E-07j | 0.999999975198103+0.0000682621149361775j | 1.00000002018344-0.0000676576234525165j | 46.7256646598988-0.00316134736132112j | 2.05326735100615+0.000743704005406239j | 6.2489 | -179.9792 | 7.52864668843073-0.000509370332472035j | 17.5343 | 179.9961 | 2.46576707906319-0.000767430727871904j | 7.839 | 179.9822 | 99999.9996013833-6.31360960922458j | 31999.99999999-0.0178822917985097j | 10000-1654274662.08097j | 963.139120078384-513395584.787765j | 10963.1391200784-513395584.787765j | 31999.9998308472-2.01244559354522j | 0.242424242605011+0.0000114926124352124j | 1+0.000214931391809078j | 1+4.29004774070017E-07j | 6.73003920602177E-10j | -2.88721894906173E-16+6.73003920602177E-10j | 318723.829785479-1485875445.11964j | 9638.55421649051-0.0602768832862389j | 0.602409638530657-3.76730520538993E-06j | 3.83451517523196-14858.7543251333j | 2.25397143813712-8951.05683646518j | 79.0375 | 90.0144 | 12.4099518067821-67389.345557915j | 96.5718 | 90.0106 | -1.31154749392405-22071.2229999462j | 86.8765 | 89.9966 | -85.8765 | -89.9966 | 0.00001+6.31360963439168E-10j | 1.4436094078426E-13+6.71660568375672E-10j | -0.000357146185399677-0.0000167975112952614j | 0.0000412500001443609+1.30302153181484E-09j | -1.47322583117757E-08-6.93362712524018E-10j | -1.4436094078426E-13-6.71660568375672E-10j | -1.47324026727165E-08-1.36502328089969E-09j | 0.999999999995429-2.13796219401562E-06j | -0.00001-6.31360963439168E-10j | 673.002118790551-62.3152651537691j | 56.5974 | 174.7099 | 5066.76343139202-469.492421951609j | 1659.41864600422-154.17141184514j | 64.4364 | 174.6921 | -63.4364 | -174.6921 | 173.7801 | 51.1948 | 96.2771
12 | 2.2909 | 14.3939459765635j | 1 | -0.0000143939459765635j | 0.999999999916031-0.0000143939459765635j | 1.7045e-10 | -0.00082471 | 42.4779 | 1+0.000475647944795541j | 1 | 0.0000731441739704628j | 0.999999971523612+0.0000731441739704628j | 1.0000000579172+0.000402503778050626j | 42.4778785663943+0.0170975056163098j | 46.7257 | 1+6.47727568945357E-07j | 0.999999971523612+0.0000731441739704628j | 1.0000000231737-0.0000724964501609753j | 46.7256647996207-0.00338744475088451j | 2.05326736786385+0.000796893200859874j | 6.2489 | -179.9778 | 7.52864671094335-0.000545800148411286j | 17.5343 | 179.9958 | 2.46576704512842-0.000822316829506829j | 7.839 | 179.9809 | 99999.9995423268-6.76515457802255j | 31999.9999999885-0.0191612208839945j | 9999.99999999999-1543858943.08655j | 963.139120075902-479128637.513922j | 10963.1391200759-479128637.513922j | 31999.9998057867-2.15637430196323j | 0.242424242631792+0.0000123145560914925j | 1+0.000230303135625016j | 1+4.59686897455122E-07j | 7.21136693425831E-10j | -3.31497089241966E-16+7.21136693425831E-10j | 318723.829785472-1386699649.62545j | 9638.55421643467-0.064587844100385j | 0.602409638527167-4.03674025627406E-06j | 3.83451517561048-13866.9963611754j | 2.25397143842168-8353.61228087215j | 78.4375 | 90.0155 | 12.4099518337633-62891.396853102j | 95.9718 | 90.0113 | -1.31154747221522-20598.0637234332j | 86.2765 | 89.9964 | -85.2765 | -89.9964 | 0.00001+6.76515460898485E-10j | 1.65748535829758E-13+7.19697260655767E-10j | -0.000357146678492954-0.0000179988575281304j | 0.0000412500001657485+1.39621272155425E-09j | -1.4732275416797E-08-7.42951528754635E-10j | -1.65748535829758E-13-7.19697260655767E-10j | -1.47324411653328E-08-1.4626487894104E-09j | 0.999999999994752-2.29086776475434E-06j | -0.00001-6.76515460898485E-10j | 672.153338402287-66.6875671793543j | 56.5919 | 174.334 | 5060.3686223279-502.433994697514j | 1657.31871279659-164.988728472816j | 64.4309 | 174.3148 | -63.4309 | -174.3148 | 181.9701 | 50.8007 | 95.883
13 | 2.4547 | 15.4233909924349j | 1 | -0.0000154233909924349j | 0.99999999990359-0.0000154233909924349j | 1.957e-10 | -0.0008837 | 42.4779 | 1+0.000509665955345011j | 1 | 0.0000783753944750086j | 0.999999967304732+0.0000783753944750086j | 1.00000006649784+0.000431290569759369j | 42.4778789308817+0.0183203073880086j | 46.7257 | 1+6.94052594659571E-07j | 0.999999967304732+0.0000783753944750086j | 1.00000002660696-0.0000776813465054927j | 46.725664960042-0.00362971247388497j | 2.05326738721907+0.000853886451006393j | 6.2489 | -179.9762 | 7.52864673679114-0.000584835400317428j | 17.5343 | 179.9955 | 2.46576700616604-0.000881128344501647j | 7.839 | 179.9795 | 99999.9994745209-7.24899372835245j | 31999.9999999868-0.0205316180891209j | 10000-1440812998.45943j | 963.139120073054-447148861.595467j | 10963.1391200731-447148861.595467j | 31999.9997770131-2.3105966910904j | 0.242424242662541+0.0000131952845869101j | 1+0.000246774255878958j | 1+4.92563384987941E-07j | 7.72711888720988E-10j | -3.80609583528835E-16+7.72711888720988E-10j | 318723.829785461-1294143411.9469j | 9638.55421637055-0.0692071218367785j | 0.602409638523159-4.32544511479866E-06j | 3.83451517604505-12941.4339747292j | 2.25397143874838-7796.04457927393j | 77.8375 | 90.0166 | 12.4099518647412-58693.6668998312j | 95.3718 | 90.0121 | -1.31154744729033-19223.2314882114j | 85.6765 | 89.9961 | -84.6765 | -89.9961 | 0.00001+7.2489937664444E-10j | 1.90304780175326E-13+7.71169502659424E-10j | -0.000357147244639783-0.0000192861231848173j | 0.0000412500001903048+1.49606887930386E-09j | -1.47322950559892E-08-7.9608690192199E-10j | -1.90304780175326E-13-7.71169502659424E-10j | -1.47324853607694E-08-1.56725640458141E-09j | 0.999999999993974-2.45470903567887E-06j | -0.00001-7.2489937664444E-10j | 671.18145172946-71.3534105638549j | 56.5856 | 173.9317 | 5053.04631635731-537.587152273492j | 1654.91420731261-176.532282547196j | 64.4246 | 173.9112 | -63.4246 | -173.9112 | 190.5461 | 50.4061 | 95.5008
14 | 2.6303 | 16.5264612006218j | 1 | -0.0000165264612006218j | 0.999999999889307-0.0000165264612006218j | 2.2469e-10 | -0.0009469 | 42.4779 | 1+0.000546116910374547j | 1 | 0.0000839807482355845j | 0.999999962460809+0.0000839807482355845j | 1.00000007634974+0.000462136173075273j | 42.4778793493695+0.0196305631040824j | 46.7257 | 1+7.43690754027981E-07j | 0.999999962460809+0.0000839807482355845j | 1.00000003054888-0.0000832370631717264j | 46.7256651442309-0.0038893070225373j | 2.05326740944185+0.000914955819283851j | 6.2489 | -179.9745 | 7.52864676646847-0.000626662427354313j | 17.5343 | 179.9952 | 2.46576696143128-0.000944146015117849j | 7.839 | 179.9781 | 99999.9993966693-7.76743671742892j | 31999.9999999849-0.0220000251502573j | 10000-1344644927.45647j | 963.139120069787-417303598.181085j | 10963.1391200698-417303598.181085j | 31999.9997439769-2.47584895769961j | 0.242424242697846+0.0000141390021722954j | 1+0.000264423379209949j | 1+5.27791176067762E-07j | 8.27975706151152E-10j | -4.36998271705052E-16+8.27975706151152E-10j | 318723.82978545-1207764905.06924j | 9638.55421629693-0.0741567671074729j | 0.602409638518558-4.63479794421706E-06j | 3.83451517654401-12077.6488956009j | 2.2539714391235-7275.6921231252j | 77.2375 | 90.0177 | 12.4099519003091-54776.1173890659j | 94.7718 | 90.013 | -1.31154741867255-17940.1633868261j | 85.0765 | 89.9958 | -84.0765 | -89.9958 | 0.00001+7.76743676429225E-10j | 2.18499120575128E-13+8.26323002254814E-10j | -0.000357147894663302-0.0000206654531572691j | 0.0000412500002184991+1.60306667868404E-09j | -1.47323176047983E-08-8.5302247914203E-10j | -2.18499120575128E-13-8.26323002254814E-10j | -1.47325361039189E-08-1.67934548139684E-09j | 0.999999999993082-2.63026812046875E-06j | -0.00001-7.76743676429225E-10j | 670.069046245309-76.3294911418274j | 56.5784 | 173.5013 | 5044.66532550116-575.077683766118j | 1652.16204992455-188.843380460246j | 64.4174 | 173.4793 | -63.4174 | -173.4793 | 199.5262 | 50.0108 | 95.1298
15 | 2.8184 | 17.7084222237266j | 1 | -0.0000177084222237266j | 0.999999999872907-0.0000177084222237266j | 2.5798e-10 | -0.0010146 | 42.4779 | 1+0.000585174812383045j | 1 | 0.0000899869930027282j | 0.999999956899242+0.0000899869930027282j | 1.00000008766123+0.000495187832834918j | 42.4778798298576+0.0210345274124567j | 46.7257 | 1+7.96879000067697E-07j | 0.999999956899242+0.0000899869930027282j | 1.00000003507481-0.0000891901210030989j | 46.7256653557079-0.00416746760085276j | 2.053267434957+0.000980392826938924j | 6.2489 | -179.9726 | 7.52864680054259-0.000671480895577922j | 17.5343 | 179.9949 | 2.4657669100689-0.00101167066197604j | 7.839 | 179.9765 | 99999.9993072836-8.322958387497j | 31999.9999999826-0.023573451664212j | 10000-1254895661.5936j | 963.139120066036-389450377.741238j | 10963.139120066-389450377.741238j | 31999.9997060462-2.65291995081768j | 0.242424242738382+0.0000151502137835705j | 1+0.000283334755579626j | 1+5.6553843429067E-07j | 8.87191953408703E-10j | -5.01741148246039E-16+8.87191953408703E-10j | 318723.829785437-1127151792.03079j | 9638.5542162124-0.0794604075689699j | 0.602409638513275-4.96627547306062E-06j | 3.8345151771169-11271.5177541244j | 2.25397143955418-6790.0709548013j | 76.6375 | 90.019 | 12.4099519411463-51120.0474828207j | 94.1718 | 90.0139 | -1.31154738581505-16742.7345576458j | 84.4765 | 89.9955 | -83.4765 | -89.9955 | 0.00001+8.3229584451515E-10j | 2.50870553983487E-13+8.85421040105983E-10j | -0.000357148640990148-0.0000221434318145574j | 0.0000412500002508706+1.71771688462113E-09j | -1.4732343494295E-08-9.14030048156577E-10j | -2.50870553983487E-13-8.85421040105983E-10j | -1.4732594364849E-08-1.79945108826256E-09j | 0.999999999992057-2.81838306903042E-06j | -0.00001-8.3229584451515E-10j | 668.796384933898-81.6327552973985j | 56.5701 | 173.0409 | 5035.0769488114-615.03326598475j | 1649.01341008012-201.96394847155j | 64.4091 | 173.0174 | -63.4091 | -173.0174 | 208.9296 | 49.615 | 94.7692
16 | 3.02 | 18.9749162780217j | 1 | -0.0000189749162780217j | 0.999999999854078-0.0000189749162780217j | 2.962e-10 | -0.0010872 | 42.4779 | 1+0.000627026108407227j | 1 | 0.0000964228002227046j | 0.999999950513709+0.0000964228002227046j | 1.00000010064855+0.000530603324737298j | 42.4778803815313+0.0225389022897259j | 46.7257 | 1+8.53871232510976E-07j | 0.999999950513709+0.0000964228002227046j | 1.00000004027127-0.0000955689376026143j | 46.725665598516-0.00446552204019295j | 2.05326746425229+0.00105050984464062j | 6.2489 | -179.9707 | 7.5286468396649-0.000719504751076684j | 17.5343 | 179.9945 | 2.46576685109702-0.00108402462001577j | 7.839 | 179.9748 | 99999.9992046552-8.91821057973968j | 31999.9999999801-0.0252594085492868j | 10000-1171136773.23372j | 963.139120061719-363456239.974756j | 10963.1391200617-363456239.974756j | 31999.9996624959-2.84265493737187j | 0.242424242784923+0.0000162337465465387j | 1+0.000303598660448347j | 1+6.05985350196302E-07j | 9.50643305528887E-10j | -5.76075916412693E-16+9.50643305528887E-10j | 318723.829785422-1051919257.58869j | 9638.55421611535-0.0851433607113422j | 0.602409638507209-5.32146004445889E-06j | 3.83451517777465-10519.192397818j | 2.25397144004867-6336.86291016254j | 76.0375 | 90.0204 | 12.4099519880338-47708.0045437281j | 93.5718 | 90.0149 | -1.31154734808956-15625.2289471856j | 83.8765 | 89.9952 | -82.8765 | -89.9952 | 0.00001+8.9182106506702E-10j | 2.88037931657272E-13+9.48745726453155E-10j | -0.000357149497888002-0.0000237271144336822j | 0.0000412500002880379+1.84056679152018E-09j | -1.47323732194138E-08-9.79400834729119E-10j | -2.88037931657272E-13-9.48745726453155E-10j | -1.47326612573455E-08-1.92814656118227E-09j | 0.99999999999088-3.01995186801736E-06j | -0.00001-8.9182106506702E-10j | 667.341139302403-87.2802190231512j | 56.5606 | 172.5487 | 5024.11296085515-657.582100234225j | 1645.41304575893-215.936085048727j | 64.3997 | 172.5235 | -63.3997 | -172.5235 | 218.7762 | 49.2187 | 94.4183
17 | 3.2359 | 20.3319891071675j | 1 | -0.0000203319891071675j | 0.999999999832459-0.0000203319891071675j | 3.4009e-10 | -0.0011649 | 42.4779 | 1+0.00067187058004635j | 1 | 0.000103318891903697j | 0.999999943182135+0.000103318891903697j | 1.00000011556+0.000568551708507016j | 42.4778810149381+0.0241508690339263j | 46.7257 | 1+9.14939509822538E-07j | 0.999999943182135+0.000103318891903697j | 1.0000000462376-0.000102403962989467j | 46.7256658772967-0.00478489313791492j | 2.05326749788782+0.00112564158362229j | 6.2489 | -179.9686 | 7.52864688458329-0.000770963241282144j | 17.5343 | 179.9941 | 2.46576678338821-0.00116155327714715j | 7.839 | 179.973 | 99999.999086822-9.55603479310512j | 31999.9999999771-0.027065943899442j | 10000-1092968430.44188j | 963.139120056776-339197099.108729j | 10963.1391200568-339197099.108729j | 31999.9996124934-3.04595963715103j | 0.242424242838358+0.0000173947728196782j | 1+0.00032531182571468j | 1+6.49325001426507E-07j | 1.01863265426909E-09j | -6.61423649686363E-16+1.01863265426909E-09j | 318723.829785405-981708171.262536j | 9638.55421600391-0.0912327547139573j | 0.602409638500244-5.70204716962233E-06j | 3.83451517852987-9817.08152182109j | 2.25397144061643-5913.90455255225j | 75.4375 | 90.0218 | 12.4099520418677-44523.7008230246j | 92.9718 | 90.016 | -1.31154730477488-14582.3120239196j | 83.2765 | 89.9948 | -82.2765 | -89.9948 | 0.00001+9.55603488036873E-10j | 3.30711789844688E-13+1.01659934777392E-09j | -0.000357150481738357-0.0000254240608782187j | 0.0000412500003307118+1.97220283581079E-09j | -1.47324073484161E-08-1.04944689282745E-09j | -3.30711789844688E-13-1.01659934777392E-09j | -1.47327380602059E-08-2.06604624060137E-09j | 0.999999999989529-3.23593672746459E-06j | -0.00001-9.55603488036873E-10j | 665.678105573004-93.2887354497489j | 56.5498 | 172.0225 | 5011.58347347165-702.85116086039j | 1641.29860131432-230.801485721335j | 64.3888 | 171.9955 | -63.3888 | -171.9955 | 229.0868 | 48.8218 | 94.0765
18 | 3.4674 | 21.7861188422107j | 1 | -0.0000217861188422107j | 0.999999999807638-0.0000217861188422107j | 3.9048e-10 | -0.0012483 | 42.4779 | 1+0.000719922297140853j | 1 | 0.000110708187270568j | 0.999999934764363+0.000110708187270568j | 1.00000013268064+0.000609214134923924j | 42.4778817421865+0.025878122545441j | 46.7257 | 1+9.80375347899481E-07j | 0.999999934764363+0.000110708187270568j | 1.00000005308787-0.000109727824958095j | 46.7256661973801-0.00512710544936939j | 2.05326753650658+0.00120614669347048j | 6.2489 | -179.9663 | 7.52864693615655-0.000826102009325888j | 17.5343 | 179.9937 | 2.46576670564811-0.00124462672293728j | 7.839 | 179.9711 | 99999.9989515314-10.2394757484813j | 31999.9999999737-0.0290016814027271j | 10000-1020017488.34522j | 963.139120051094-316557151.561925j | 10963.1391200511-316557151.561925j | 31999.9995550827-3.26380454634268j | 0.242424242899711+0.0000186388348849424j | 1+0.000348577901475371j | 1+6.95764274401939E-07j | 1.09148455399476E-09j | -7.59415958731088E-16+1.09148455399476E-09j | 318723.829785383-916183372.986921j | 9638.55421587598-0.0977576579447143j | 0.602409638492249-6.10985362154464E-06j | 3.83451517939694-9161.83352541875j | 2.25397144126828-5519.176845402j | 74.8375 | 90.0234 | 12.4099521036773-41551.9357092523j | 92.3718 | 90.0171 | -1.31154725504297-13609.0053133293j | 82.6765 | 89.9945 | -81.6765 | -89.9945 | 0.00001+1.0239475855839E-09j | 3.79707933228542E-13+1.08930580975275E-09j | -0.000357151611349676-0.0000272423716855525j | 0.0000412500003797079+2.11325339533665E-09j | -1.4732446533753E-08-1.12450259422852E-09j | -3.79707933228542E-13-1.08930580975275E-09j | -1.47328262416862E-08-2.21380840398127E-09j | 0.999999999987977-3.46736867400033E-06j | -0.00001-1.0239475855839E-09j | 663.778907877728-99.6747010150253j | 56.5373 | 171.4601 | 4997.27469960821-750.963981498636j | 1636.59987315988-246.600716125146j | 64.3764 | 171.4312 | -63.3764 | -171.4312 | 239.8833 | 48.4246 | 93.7431
19 | 3.7154 | 23.3442469256296j | 1 | -0.0000233442469256296j | 0.999999999779139-0.0000233442469256296j | 4.4833e-10 | -0.0013375 | 42.4779 | 1+0.00077141063965743j | 1 | 0.000118625959908275j | 0.999999925099467+0.000118625959908275j | 1.00000015233776+0.000652784710571865j | 42.4778825771792+0.0277289080596898j | 46.7257 | 1+1.05049111165333E-06j | 0.999999925099467+0.000118625959908275j | 1.00000006095303-0.0001175754848337j | 46.7256665648849-0.00549379256568085j | 2.05326758084684+0.00129240947418809j | 6.2489 | -179.9639 | 7.52864699537056-0.000885184266667809j | 17.5343 | 179.9933 | 2.46576661639054-0.0013336415151987j | 7.839 | 179.969 | 99999.9987961969-10.9717959229671j | 31999.9999999698-0.0310758615073688j | 10000-951935707.88632j | 963.139120044572-295428323.144111j | 10963.1391200446-295428323.144111j | 31999.9994891667-3.49722957028421j | 0.242424242970153+0.0000199718714044266j | 1+0.000373507950810074j | 1+7.45524851916315E-07j | 1.16954677097404E-09j | -8.71926183239625E-16+1.16954677097404E-09j | 318723.829785363-855032073.189402j | 9638.55421572908-0.10474921772098j | 0.602409638483067-6.54682610756125E-06j | 3.83451518039254-8550.32051282142j | 2.25397144201675-5150.79551414701j | 74.2375 | 90.0251 | 12.4099521746444-38778.5231665311j | 91.7718 | 90.0183 | -1.31154719794314-12700.6626326277j | 82.0765 | 89.9941 | -81.0765 | -89.9941 | 0.00001+1.09717960550459E-09j | 4.35963030799401E-13+1.16721218344582E-09j | -0.000357152908316967-0.0000291907267349459j | 0.000041250000435963+2.26439178895041E-09j | -1.47324915245384E-08-1.20492622465559E-09j | -4.35963030799401E-13-1.16721218344582E-09j | -1.47329274875692E-08-2.37213840810141E-09j | 0.999999999986196-3.71535247256086E-06j | -0.00001-1.09717960550459E-09j | 661.611694420403-106.45368931777j | 56.5231 | 170.8594 | 4980.94666416928-802.037896490884j | 1631.23805805589-263.372306133987j | 64.3621 | 170.8284 | -63.3621 | -170.8284 | 251.1886 | 48.0269 | 93.4173
20 | 3.9811 | 25.0138112470457j | 1 | -0.0000250138112470457j | 0.999999999746417-0.0000250138112470457j | 5.1474e-10 | -0.0014332 | 42.4779 | 1+0.000826581392658625j | 1 | 0.000127110006144058j | 0.999999914002682+0.000127110006144058j | 1.00000017490715+0.000699471424434785j | 42.4778835358789+0.0297120605069643j | 46.7257 | 1+1.12562150611706E-06j | 0.999999914002682+0.000127110006144058j | 1.00000006998345-0.000125984404367858j | 46.7256669868373-0.00588670491205567j | 2.05326763175625+0.00138484171070518j | 6.2489 | -179.9614 | 7.5286470633574-0.00094849204959416j | 17.5343 | 179.9928 | 2.46576651390918-0.00142902257291018j | 7.839 | 179.9668 | 99999.9986178491-11.7564911236191j | 31999.9999999654-0.0332983855320311j | 10000-888398093.467134j | 963.139120037089-275709753.15245j | 10963.1391200371-275709753.15245j | 31999.999413485-3.74734898754234j | 0.242424243051032+0.0000214002457691971j | 1+0.000400220979952731j | 1+7.98844271362737E-07j | 1.25319194347699E-09j | -1.00110520496453E-15+1.25319194347699E-09j | 318723.829785335-797962359.65623j | 9638.55421556043-0.112240808994605j | 0.602409638472527-7.01505056216281E-06j | 3.83451518153558-7979.62336182177j | 2.25397144287607-4807.0020514413j | 73.6375 | 90.0269 | 12.4099522561255-36190.2240160105j | 91.1718 | 90.0196 | -1.31154713238379-11852.9479117127j | 81.4765 | 89.9937 | -80.4765 | -89.9937 | 0.00001+1.17564912861115E-09j | 5.00552522305348E-13+1.25069036202067E-09j | -0.000357154397434608-0.0000312784266809947j | 0.0000412500005005525+2.42633949063182E-09j | -1.47325431808702E-08-1.29110169406627E-09j | -5.00552522305348E-13-1.25069036202067E-09j | -1.47330437333925E-08-2.54179205608694E-09j | 0.999999999984151-3.98107190010309E-06j | -0.00001-1.17564912861115E-09j | 659.140835331388-113.6400007341j | 56.5068 | 170.218 | 4962.33092761938-856.180647648589j | 1625.12500558402-281.151635583173j | 64.3458 | 170.1848 | -63.3458 | -170.1848 | 263.0268 | 47.6288 | 93.0987
21 | 4.2658 | 26.8027816487791j | 1 | -0.0000268027816487791j | 0.999999999708848-0.0000268027816487791j | 5.9101e-10 | -0.0015357 | 42.4779 | 1+0.000885697919583905j | 1 | 0.00013620082547223j | 0.999999901261868+0.00013620082547223j | 1.00000020082028+0.000749497140763735j | 42.4778846366137+0.0318370466873091j | 46.7257 | 1+1.20612517419506E-06j | 0.999999901261868+0.00013620082547223j | 1.00000008035175-0.000134994724571136j | 46.725667471303-0.00630771810385485j | 2.0532676902081+0.00148388463859526j | 6.2489 | -179.9586 | 7.52864714141667-0.00101632756558512j | 17.5343 | 179.9923 | 2.4657663962448-0.00153122520450165j | 7.839 | 179.9644 | 99999.9984130785-12.5973071750168j | 31999.9999999602-0.0356798629308104j | 10000-829101341.54805j | 963.139120028485-257307312.902234j | 10963.1391200285-257307312.902234j | 31999.9993265906-4.01535676901699j | 0.242424243143893+0.0000229307764756098j | 1+0.000428844506380466j | 1+8.55977058643644E-07j | 1.34281936060383E-09j | -1.14942256657941E-15+1.34281936060383E-09j | 318723.829785306-744701804.058496j | 9638.55421536678-0.120268193670788j | 0.602409638460424-7.51676210442425E-06j | 3.834515182848-7447.01778905596j | 2.25397144386272-4486.15532273668j | 73.0375 | 90.0288 | 12.4099523496782-33774.682737246j | 90.5718 | 90.0211 | -1.31154705711155-11061.8144944767j | 80.8765 | 89.9932 | -79.8765 | -89.9932 | 0.00001+1.25973073749262E-09j | 5.74711177595943E-13+1.34013883597722E-09j | -0.000357156107170358-0.0000335154373502161j | 0.0000412500005747112+2.59986957346984E-09j | -1.47326024902731E-08-1.38344036925412E-09j | -5.74711177595943E-13-1.34013883597722E-09j | -1.47331772014507E-08-2.72357920523134E-09j | 0.999999999981803-4.26579539648942E-06j | -0.00001-1.25973073749262E-09j | 656.326634427533-121.246115224007j | 56.4881 | 169.5335 | 4941.12841434934-913.486261639693j | 1618.16250502427-299.969580479603j | 64.3272 | 169.4979 | -63.3272 | -169.4979 | 275.4229 | 47.2303 | 92.7865
22 | 4.5709 | 28.719697970735j | 1 | -0.000028719697970735j | 0.999999999665713-0.000028719697970735j | 6.7857e-10 | -0.0016455 | 42.4779 | 1+0.000949042419442938j | 1 | 0.000145941813882792j | 0.999999886633456+0.000145941813882792j | 1.00000023057254+0.000803100662954718j | 42.4778859004265+0.0341140104617933j | 46.7257 | 1+1.29238640868308E-06j | 0.999999886633456+0.000145941813882792j | 1.00000009225615-0.000144649457336548j | 46.725668027544-0.0067588419003272j | 2.05326775731981+0.00159001105038122j | 6.2489 | -179.9556 | 7.52864723104069-0.00108901463598004j | 17.5343 | 179.9917 | 2.46576626114802-0.00164073728118102j | 7.839 | 179.9619 | 99999.9981779703-13.4982578003032j | 31999.9999999543-0.038231661938588j | 10000-773762392.796272j | 963.139120018617-240133156.393635j | 10963.1391200186-240133156.393635j | 31999.9992268225-4.30253227745972j | 0.242424243250511+0.0000245707696741188j | 1+0.00045951516753176j | 1+9.17195943177166E-07j | 1.43885686833382E-09j | -1.31971368244838E-15+1.43885686833382E-09j | 318723.829785271-694996161.486592j | 9638.55421514445-0.128869691321333j | 0.602409638446528-8.05435570758331E-06j | 3.83451518435484-6949.96134534773j | 2.25397144499554-4186.72373215282j | 72.4375 | 90.0308 | 12.409952457091-31520.3684878126j | 89.9718 | 90.0226 | -1.31154697068744-10323.4858216652j | 80.2765 | 89.9927 | -79.2765 | -89.9927 | 0.00001+1.34982580462455E-09j | 6.59856701892685E-13+1.43598459532259E-09j | -0.000357158070209565-0.0000359124373126642j | 0.0000412500006598567+2.78581039994714E-09j | -1.47326705865763E-08-1.48238303751088E-09j | -6.59856701892685E-13-1.43598459532259E-09j | -1.47333304432782E-08-2.91836763283347E-09j | 0.999999999979107-4.57088211951979E-06j | -0.00001-1.34982580462455E-09j | 653.125071393012-129.282035646667j | 56.4668 | 168.8034 | 4917.00747023726-974.030102456456j | 1610.24164749511-319.850888323996j | 64.3059 | 168.7653 | -63.3059 | -168.7653 | 288.4032 | 46.8313 | 92.4801
23 | 4.8978 | 30.7737108162359j | 1 | -0.0000307737108162359j | 0.999999999616187-0.0000307737108162359j | 7.791e-10 | -0.0017632 | 42.4779 | 1+0.00101691727392252j | 1 | 0.000156379471016805j | 0.999999869837792+0.000156379471016805j | 1.0000002647327+0.000860537873516465j | 42.4778873514775+0.0365538211759206j | 46.7257 | 1+1.38481698673062E-06j | 0.999999869837792+0.000156379471016805j | 1.00000010592423-0.000154994690768901j | 46.7256686661941-0.00724222979875927j | 2.05326783437434+0.0017037275524867j | 6.2489 | -179.9525 | 7.52864733394283-0.00116690024182957j | 17.5343 | 179.9911 | 2.46576610603621-0.00175808156567151j | 7.839 | 179.9591 | 99999.99790803-14.4636437810558j | 31999.9999999476-0.040965963838506j | 10000-722117080.872091j | 963.13912000728-224105300.969503j | 10963.1391200073-224105300.969503j | 31999.9991122736-4.61024637461233j | 0.242424243372927+0.0000263280540459541j | 1+0.000492379373059774j | 1+9.82793159799949E-07j | 1.54176291189342E-09j | -1.5152340438421E-15+1.54176291189342E-09j | 318723.82978523-648608156.785179j | 9638.55421488918-0.138086362107162j | 0.602409638430574-8.63039763169762E-06j | 3.83451518608491-6486.08127905786j | 2.25397144629618-3907.27791124195j | 71.8375 | 90.0331 | 12.4099525804174-29416.5200596052j | 89.3718 | 90.0242 | -1.31154687145942-9634.43740306999j | 79.6765 | 89.9922 | -78.6765 | -89.9922 | 0.00001+1.44636440836309E-09j | 7.57616838246361E-13+1.5386851677769E-09j | -0.000357160324080025-0.0000384808688555958j | 0.0000412500007576168+2.98504957613999E-09j | -1.47327487715904E-08-1.58840201072109E-09j | -7.57616838246361E-13-1.5386851677769E-09j | -1.47335063884286E-08-3.12708717849799E-09j | 0.999999999976012-4.89778843301569E-06j | -0.00001-1.44636440836309E-09j | 649.487596075338-137.754509635988j | 56.4425 | 168.0252 | 4889.60231285092-1037.86300894251j | 1601.24231702952-340.81225298385j | 64.2816 | 167.9843 | -63.2816 | -167.9843 | 301.9952 | 46.4321 | 92.1789
24 | 5.2481 | 32.9746252333961j | 1 | -0.0000329746252333961j | 0.999999999559323-0.0000329746252333961j | 8.9452e-10 | -0.0018893 | 42.4779 | 1+0.00108964649083757j | 1 | 0.000167563622137351j | 0.999999850553789+0.000167563622137351j | 1.00000030395382+0.00092208295557042j | 42.4778890175074+0.0391681255463541j | 46.7257 | 1+1.48385813550282E-06j | 0.999999850553789+0.000167563622137351j | 1.00000012161729-0.000166079809200481j | 46.7256693994628-0.00776018931485433j | 2.05326792284481+0.00182557698360748j | 6.2489 | -179.9491 | 7.52864745209034-0.00125035618031592j | 17.5343 | 179.9905 | 2.46576592794403-0.00188381820746834j | 7.839 | 179.9562 | 99999.9975980971-15.4980734874475j | 31999.9999999398-0.0438958211106144j | 10000-673918871.402851j | 963.139119994258-209147235.962465j | 10963.1391199943-209147235.962465j | 31999.9989807537-4.93996796511753j | 0.242424243513478+0.0000282110181741522j | 1+0.000527594003734338j | 1+1.05308184378111E-06j | 1.65202872419314E-09j | -1.73972145485267E-15+1.65202872419314E-09j | 318723.829785186-605316351.89509j | 9638.55421459609-0.147962202783355j | 0.602409638412256-9.24763767395969E-06j | 3.83451518807134-6053.16320950263j | 2.25397144778954-3646.48389574706j | 71.2375 | 90.0354 | 12.4099527220153-27453.0945090717j | 88.7718 | 90.0259 | -1.31154675753026-8991.37999300217j | 79.0765 | 89.9916 | -78.0765 | -89.9916 | 0.00001+1.54980738596962E-09j | 8.69860485295944E-13+1.64873080273662E-09j | -0.000357162911869413-0.0000412329926024491j | 0.0000412500008698605+3.19853818870624E-09j | -1.47328385399937E-08-1.70200337993118E-09j | -8.69860485295944E-13-1.64873080273662E-09j | -1.4733708400479E-08-3.3507341826678E-09j | 0.999999999972458-5.24807485892711E-06j | -0.00001-1.54980738596962E-09j | 645.361002641521-146.666120051902j | 56.4148 | 167.1963 | 4858.51208332591-1105.00444215492j | 1591.03287922989-362.860064414896j | 64.2538 | 167.1525 | -63.2538 | -167.1525 | 316.2278 | 46.0324 | 91.8823
25 | 5.6234 | 35.332947520559j | 1 | -0.000035332947520559j | 0.999999999494036-0.000035332947520559j | 1.0271e-09 | -0.0020244 | 42.4779 | 1+0.00116757725081687j | 1 | 0.000179547655975711j | 0.999999828412792+0.000179547655975711j | 1.00000034898568+0.000988029701714855j | 42.4778909303652+0.0419694032586841j | 46.7257 | 1+1.58998263842516E-06j | 0.999999828412792+0.000179547655975711j | 1.00000013963534-0.000177957728943753j | 46.7256702413681-0.00831519299843377j | 2.05326802442248+0.00195614100604922j | 6.2489 | -179.9454 | 7.52864758774186-0.00133978083965165j | 17.5343 | 179.9898 | 2.46576572346691-0.00201854741651829j | 7.839 | 179.9531 | 99999.9972422465-16.6064848766968j | 31999.9999999309-0.0470352197392664j | 10000-628937685.124962j | 963.13911997932-195187557.463136j | 10963.1391199793-195187557.463136j | 31999.9988297487-5.29327100843858j | 0.242424243674853+0.0000302286505873371j | 1+0.000565327160328944j | 1+1.12839752560667E-06j | 1.77018067078001E-09j | -1.99746748878492E-15+1.77018067078001E-09j | 318723.829785132-564914088.795242j | 9638.55421425958-0.158544356722311j | 0.602409638391224-9.90902229514444E-06j | 3.83451519035202-5649.14055637262j | 2.25397144950411-3403.09675778192j | 70.6375 | 90.0379 | 12.4099528845913-25620.7192161548j | 88.1718 | 90.0278 | -1.31154662672219-8391.2438887283j | 78.4765 | 89.991 | -77.4765 | -89.991 | 0.00001+1.66064853346627E-09j | 9.98733425202454E-13+1.76664681141682E-09j | -0.000357165883048973-0.000044181946037781j | 0.0000412500009987334+3.42729534488309E-09j | -1.47329416079056E-08-1.82372943115278E-09j | -9.98733425202454E-13-1.76664681141682E-09j | -1.47339403413308E-08-3.5903762425696E-09j | 0.999999999968377-5.62341352664957E-06j | -0.00001-1.66064853346627E-09j | 640.687418151623-156.014237698419j | 56.3831 | 166.3142 | 4823.3007602774-1175.43459502863j | 1579.47015299834-385.987817622286j | 64.2221 | 166.2673 | -63.2221 | -166.2673 | 331.1311 | 45.6324 | 91.5897
26 | 6.0256 | 37.8599353792262j | 1 | -0.0000378599353792262j | 0.999999999419075-0.0000378599353792262j | 1.1792e-09 | -0.0021692 | 42.4779 | 1+0.00125108156460653j | 1 | 0.000192388779588135j | 0.999999802991526+0.000192388779588135j | 1.00000040068919+0.00105869291650177j | 42.4778931266205+0.0449710265416681j | 46.7257 | 1+1.70369709206518E-06j | 0.999999802991526+0.000192388779588135j | 1.00000016032282-0.000190685150906973j | 46.7256712080043-0.00890989023706918j | 2.05326814104927+0.00209604288240249j | 6.2489 | -179.9415 | 7.52864774349058-0.00143560110093333j | 17.5343 | 179.9891 | 2.46576548869577-0.00216291232807294j | 7.839 | 179.9497 | 99999.9968336754-17.7941690648151j | 31999.9999999206-0.0503991459767009j | 10000-586958799.576176j | 963.13911996216-182159627.465992j | 10963.1391199622-182159627.465992j | 31999.9986563716-5.67184203225597j | 0.242424243860134+0.0000323905826673997j | 1+0.000605758966067619j | 1+0.0000012090997326699j | 1.89678276249923E-09j | -2.29339953107069E-15+1.89678276249923E-09j | 318723.829785073-527208502.998702j | 9638.55421387321-0.169883338957624j | 0.602409638367076-0.0000106177086848515j | 3.83451519297062-5272.08467469285j | 2.25397145147273-3175.95466303609j | 70.0375 | 90.0407 | 12.4099530712534-23910.647143099j | 87.5718 | 90.0297 | -1.31154647653452-7831.16427691946j | 77.8765 | 89.9904 | -76.8765 | -89.9904 | 0.00001+1.77941696282363E-09j | 1.14669934476099E-12+1.8929960743379E-09j | -0.000357169294419286-0.0000473418062174232j | 0.0000412500011466993+3.67241303716153E-09j | -1.4733059945695E-08-1.95416123392882E-09j | -1.14669934476099E-12-1.8929960743379E-09j | -1.47342066450398E-08-3.84715730826672E-09j | 0.999999999963692-6.02559615511107E-06j | -0.00001-1.77941696282363E-09j | 635.404447411612-165.789835951968j | 56.347 | 165.3764 | 4783.4982511383-1249.0854616577j | 1566.39976891131-410.173179979516j | 64.1861 | 165.3262 | -63.1861 | -165.3262 | 346.7369 | 45.232 | 91.3006
27 | 6.4565 | 40.5676516538891j | 1 | -0.0000405676516538891j | 0.999999999333009-0.0000405676516538891j | 1.3539e-09 | -0.0023244 | 42.4779 | 1+0.00134055804890277j | 1 | 0.000206148291439789j | 0.999999773804007+0.000206148291439789j | 1.00000046005276+0.00113440991922287j | 42.4778956482588+0.0481873240023874j | 46.7257 | 1+1.82554432442501E-06j | 0.999999773804007+0.000206148291439789j | 1.00000018407523-0.000204322831279164j | 46.7256723178514-0.00954711990401757j | 2.05326827495475+0.00224595045081259j | 6.2489 | -179.9373 | 7.52864792231408-0.001538274376033j | 17.5343 | 179.9883 | 2.46576521914251-0.00231760207237898j | 7.839 | 179.9461 | 99999.9963645729-19.0667955841684j | 31999.9999999089-0.0540036578815035j | 10000-547781824.095106j | 963.13911994246-170001255.76578j | 10963.1391199425-170001255.76578j | 31999.9984573082-6.07748818320651j | 0.242424244072867+0.0000347071346259084j | 1+0.000649082426462226j | 1+1.29557370551342E-06j | 2.03243934785984E-09j | -2.63317497713805E-15+2.03243934785984E-09j | 318723.829785005-492019602.893566j | 9638.5542134296-0.182033277322941j | 0.60240963833935-0.0000113770798326838j | 3.83451519597718-4920.19564823111j | 2.25397145373301-2963.97332463533j | 69.4375 | 90.0436 | 12.4099532855704-22314.7150795367j | 86.9718 | 90.0319 | -1.31154630409593-7308.4675581609j | 77.2765 | 89.9897 | -76.2765 | -89.9897 | 0.00001+1.90667962773279E-09j | 1.31658693388043E-12+2.02838172812102E-09j | -0.000357173211196132-0.0000507276569630938j | 0.0000412500013165869+3.93506135585381E-09j | -1.47331958156474E-08-2.09392141501571E-09j | -1.31658693388043E-12-2.02838172812102E-09j | -1.47345124025813E-08-4.12230314313673E-09j | 0.999999999958313-6.45654260573228E-06j | -0.00001-1.90667962773279E-09j | 629.445523265368-175.976175793528j | 56.306 | 164.3804 | 4738.60303129969-1325.83093018427j | 1551.65703586299-435.374737918558j | 64.145 | 164.3266 | -63.145 | -164.3266 | 363.0781 | 44.8312 | 91.0142
28 | 6.9183 | 43.4690219152965j | 1 | -0.0000434690219152965j | 0.999999999234192-0.0000434690219152965j | 1.5545e-09 | -0.0024906 | 42.4779 | 1+0.00143643382919097j | 1 | 0.000220891874019483j | 0.999999740292251+0.000220891874019483j | 1.00000052821127+0.00121554215417963j | 42.4778985434876+0.0516336490270993j | 46.7257 | 1+1.95610598618834E-06j | 0.999999740292251+0.000220891874019483j | 1.00000021134665-0.000218935871577394j | 46.7256735921266-0.0102299239108729j | 2.05326842869883+0.00240657931304923j | 6.2489 | -179.9328 | 7.52864812763096-0.00164829079126166j | 17.5343 | 179.9875 | 2.46576490965402-0.00248335506384186j | 7.839 | 179.9423 | 99999.9958259713-20.430439447417j | 31999.9999998954-0.0578659619734533j | 10000-511219743.235179j | 963.13911991984-158654403.08598j | 10963.1391199198-158654403.08598j | 31999.998228753-6.51214585339062j | 0.242424244317116+0.0000371893647687097j | 1+0.000695504350644744j | 1+1.38823223681586E-06j | 2.17779799795635E-09j | -3.02328938603605E-15+2.17779799795635E-09j | 318723.829784925-459179410.533941j | 9638.55421292027-0.195052170836895j | 0.602409638307517-0.0000121907606773059j | 3.83451519942915-4591.79369740713j | 2.25397145632814-2766.14082718342j | 68.8375 | 90.0467 | 12.4099535316391-20825.3046745384j | 86.3718 | 90.0341 | -1.31154610610998-6820.65858424165j | 76.6765 | 89.989 | -75.6765 | -89.989 | 0.00001+2.04304403001894E-09j | 1.51164396179608E-12+2.17345004440988E-09j | -0.000357177708257203-0.0000543556608620541j | 0.000041250001511644+4.21649407442882E-09j | -1.47333518152132E-08-2.24367713041652E-09j | -1.51164396179608E-12-2.17345004440988E-09j | -1.4734863459175E-08-4.4171271748264E-09j | 0.999999999952137-6.91831004708853E-06j | -0.00001-2.04304403001894E-09j | 622.740517971239-186.547382097063j | 56.2594 | 163.324 | 4688.08675029206-1405.47605640063j | 1535.06845364727-461.528474581522j | 64.0984 | 163.2662 | -63.0984 | -163.2662 | 380.1894 | 44.4301 | 90.7302
29 | 7.4131 | 46.5778961620368j | 1 | -0.0000465778961620368j | 0.999999999120735-0.0000465778961620368j | 1.7848e-09 | -0.0026687 | 42.4779 | 1+0.00153916657867451j | 1 | 0.000236689907381989j | 0.999999701815608+0.000236689907381989j | 1.00000060646771+0.00130247691612602j | 42.4779018676549+0.0553264530743796j | 46.7257 | 1+2.09600532729166E-06j | 0.999999701815608+0.000236689907381989j | 1.00000024265843-0.000234594029441776j | 46.7256750551904-0.0109615617296688j | 2.05326860522065+0.0025786962505978j | 6.2489 | -179.928 | 7.5286483633663-0.00176617552723495j | 17.5343 | 179.9866 | 2.4657645543138-0.00266096252534381j | 7.839 | 179.9382 | 99999.9952075738-21.891610147018j | 31999.9999998799-0.0620044953706706j | 10000-477098024.026563j | 963.139119893876-148064904.022166j | 10963.1391198939-148064904.022166j | 31999.9979663362-6.97788992382393j | 0.242424244597553+0.000039849122283901j | 1+0.000745246338592589j | 1+1.48751764190137E-06j | 2.33355259771804E-09j | -3.47120065741035E-15+2.33355259771804E-09j | 318723.829784834-428531159.779405j | 9638.55421233547-0.209002166567555j | 0.602409638270967-0.0000130626354104722j | 3.83451520339255-4285.31116068674j | 2.25397145930775-2581.51279627671j | 68.2375 | 90.05 | 12.4099538141639-19435.306069607j | 85.7718 | 90.0366 | -1.3115458787918-6365.40874730018j | 76.0765 | 89.9882 | -75.0765 | -89.9882 | 0.00001+2.18916111961573E-09j | 1.735599364767E-12+2.32889351465277E-09j | -0.00035718287157357-0.0000582431364153169j | 0.0000412500017355994+4.5180546342685E-09j | -1.47335309266637E-08-2.40414324994677E-09j | -1.735599364767E-12-2.32889351465277E-09j | -1.47352665260285E-08-4.73303676459954E-09j | 0.999999999945046-7.41310277502209E-06j | -0.00001-2.18916111961573E-09j | 615.216675797999-197.466948393172j | 56.2064 | 162.2049 | 4631.40125807057-1487.74579847593j | 1516.4540202558-488.54407051566j | 64.0454 | 162.143 | -63.0454 | -162.143 | 398.1072 | 44.0285 | 90.4479
30 | 7.9433 | 49.909114934975j | 1 | -0.000049909114934975j | 0.999999998990468-0.000049909114934975j | 2.0492e-09 | -0.0028596 | 42.4779 | 1+0.00164924670302625j | 1 | 0.000253617805114702j | 0.99999965763851+0.000253617805114702j | 1.00000069631814+0.00139562919912256j | 42.4779056843104+0.0592833642105158j | 46.7257 | 1+2.24591017207387E-06j | 0.99999965763851+0.000253617805114702j | 1.00000027860916-0.000251372051662981j | 46.7256767350121-0.0117455259538101j | 2.05326880789486+0.00276312288508322j | 6.2489 | -179.9229 | 7.52864863402664-0.00189249132611956j | 17.5343 | 179.9856 | 2.46576414632873-0.00285127226451459j | 7.839 | 179.9337 | 99999.9944975586-23.4572827287149j | 31999.9999998621-0.0664390138011523j | 10000-445253782.824538j | 963.139119864057-138182208.477705j | 10963.1391198641-138182208.477705j | 31999.9976650417-7.47694366895302j | 0.242424244919537+0.0000426991038051575j | 1+0.0007985458389596j | 1+1.59390387017884E-06j | 2.50044665824225E-09j | -3.98547160574807E-15+2.50044665824225E-09j | 318723.829784729-399928547.955204j | 9638.55421166404-0.22394985629802j | 0.602409638229003-0.0000139968660186262j | 3.83451520794313-3999.28501118311j | 2.2539714627288-2409.20789043269j | 67.6375 | 90.0536 | 12.4099541385455-18138.0839590137j | 85.1718 | 90.0392 | -1.31154561779566-5940.5448639675j | 75.4765 | 89.9874 | -74.4765 | -89.9874 | 0.00001+2.34572840194383E-09j | 1.99273453215613E-12+2.49545415545888E-09j | -0.000357188799853177-0.0000624086407024402j | 0.0000412500019927345+4.84118255740271E-09j | -1.47337365741032E-08-2.57608576952706E-09j | -1.99273453215613E-12-2.49545415545888E-09j | -1.47357293086354E-08-5.07153992498594E-09j | 0.999999999936904-7.94328273508196E-06j | -0.00001-2.34572840194383E-09j | 606.799927852377-208.686227915804j | 56.1464 | 161.0213 | 4567.98851107705-1572.27364833864j | 1495.63048483961-516.301170431769j | 63.9854 | 160.955 | -62.9854 | -160.955 | 416.8694 | 43.6266 | 90.1667
31 | 8.5114 | 53.4785801601483j | 1 | -0.0000534785801601483j | 0.999999998840903-0.0000534785801601483j | 2.3529e-09 | -0.0030641 | 42.4779 | 1+0.0017671996813921j | 1 | 0.000271756374332393j | 0.999999606916416+0.000271756374332393j | 1.00000079948025+0.00149544367763021j | 42.4779100664177+0.0635232712621682j | 46.7257 | 1+2.40653610720667E-06j | 0.999999606916416+0.000271756374332393j | 1.00000031988612-0.000269350031033355j | 46.7256786637054-0.012585558972178j | 2.05326904059601+0.00296073960050472j | 6.2489 | -179.9174 | 7.52864894478627-0.00202784117823917j | 17.5343 | 179.9846 | 2.46576367789934-0.00305519271995139j | 7.839 | 179.929 | 99999.993682352-25.1349310873331j | 31999.9999998416-0.0711906859088371j | 10000-415535007.767129j | 963.139119829824-128959140.357508j | 10963.1391198298-128959140.357508j | 31999.997319109-8.01168936950757j | 0.242424245289223+0.0000457529140204213j | 1+0.000855657282562373j | 1+1.70789876758957E-06j | 2.67927686602343E-09j | -4.57593365751266E-15+2.67927686602343E-09j | 318723.829784609-373235037.46093j | 9638.55421089313-0.239966594409324j | 0.602409638180821-0.0000149979121505827j | 3.83451521316791-3732.34987274296j | 2.2539714666567-2248.40359391304j | 67.0375 | 90.0574 | 12.4099545109855-16927.4459154632j | 84.5718 | 90.042 | -1.31154531813208-5544.03880144631j | 74.8765 | 89.9864 | -73.8765 | -89.9864 | 0.00001+2.51349326752697E-09j | 2.28796515362404E-12+2.67392705029336E-09j | -0.000357195606427858-0.0000668720579572142j | 0.0000412500022879652+5.18742031782033E-09j | -1.47339726889281E-08-2.76032546748225E-09j | -2.28796515362404E-12-2.67392705029336E-09j | -1.47362606540817E-08-5.43425251777561E-09j | 0.999999999927556-8.51138079752133E-06j | -0.00001-2.51349326752697E-09j | 597.416645371936-220.142993257627j | 56.0785 | 159.7716 | 4497.29378175035-1658.59077996517j | 1472.41568546024-544.645819704412j | 63.9175 | 159.7006 | -62.9175 | -159.7006 | 436.5158 | 43.2242 | 89.8862
32 | 9.1201 | 57.3033310582957j | 1 | -0.0000573033310582957j | 0.999999998669178-0.0000573033310582957j | 2.7014e-09 | -0.0032832 | 42.4779 | 1+0.00189358857482138j | 1 | 0.000291192201418536j | 0.999999548679659+0.000291192201418536j | 1.00000091792622+0.00160239682930417j | 42.4779150977509+0.0680664139881417j | 46.7257 | 1+2.57864989762331E-06j | 0.999999548679659+0.000291192201418536j | 1.00000036727842-0.000288613788726799j | 46.7256808781421-0.0134856708360841j | 2.05326930777272+0.0031724897460104j | 6.2489 | -179.9115 | 7.52864930158615-0.00217287120087745j | 17.5343 | 179.9835 | 2.46576314007066-0.00327369729666378j | 7.839 | 179.9239 | 99999.9927463696-26.9325636438102j | 31999.9999998182-0.0762821943043697j | 10000-387799833.130383j | 963.139119790524-120351672.367937j | 10963.1391197905-120351672.367937j | 31999.9969219257-8.58467968434529j | 0.242424245713681+0.0000490251306152783j | 1+0.000916853296932731j | 1+1.83004650086373E-06j | 2.87089688602061E-09j | -5.2538748006026E-15+2.87089688602061E-09j | 318723.829784472-348323203.993805j | 9638.55421000801-0.2571288384981j | 0.602409638125501-0.0000160705524061312j | 3.83451521916678-3483.23150217858j | 2.25397147116654-2098.33229035752j | 66.4375 | 90.0615 | 12.409954938604-15797.6128298855j | 83.9718 | 90.045 | -1.31154497407242-5173.99779600394j | 74.2765 | 89.9855 | -73.2765 | -89.9855 | 0.00001+2.6932565597399E-09j | 2.62693519204713E-12+2.86516414440059E-09j | -0.000357203421419879-0.0000716546944767035j | 0.0000412500026269352+5.55842070414049E-09j | -1.47342437849829E-08-2.95774182228947E-09j | -2.62693519204713E-12-2.86516414440059E-09j | -1.47368707201749E-08-5.82290596669006E-09j | 0.999999999916824-9.12010883867488E-06j | -0.00001-2.6932565597399E-09j | 586.995874912741-231.760174316043j | 56.0019 | 158.4547 | 4418.78249868748-1746.11654093159j | 1446.63407907724-573.387341973704j | 63.8409 | 158.3786 | -62.8409 | -158.3786 | 457.0882 | 42.8215 | 89.6057
33 | 9.7724 | 61.4016254833856j | 1 | -0.0000614016254833856j | 0.999999998472012-0.0000614016254833856j | 3.1017e-09 | -0.0035181 | 42.4779 | 1+0.00202901671409848j | 1 | 0.000312018065354599j | 0.999999481814916+0.000312018065354599j | 1.0000010539204+0.00171699920962506j | 42.4779208744949+0.0729344797008875j | 46.7257 | 1+2.76307314675235E-06j | 0.999999481814916+0.000312018065354599j | 1.00000042169207-0.000309255284034865j | 46.725683420656-0.0144501584044609j | 2.05326961453265+0.00339938413928146j | 6.2489 | -179.9051 | 7.52864971124728-0.00232827372303621j | 17.5343 | 179.9823 | 2.46576252256103-0.00350782901139381j | 7.839 | 179.9185 | 99999.9916717181-28.858761573752j | 31999.9999997912-0.0817378438429496j | 10000-361915862.117286j | 963.13911974539-112318715.847856j | 10963.1391197454-112318715.847856j | 31999.9964658976-9.19864983556016j | 0.242424246201024+0.0000525313738610283j | 1+0.00098242600773417j | 1+1.96093015515802E-06j | 3.07622143671762E-09j | -6.03225537920311E-15+3.07622143671762E-09j | 318723.829784313-325074128.275252j | 9638.55420899176-0.275518514354988j | 0.602409638061985-0.0000172199071471867j | 3.83451522605437-3250.74070653286j | 2.25397147634451-1958.27759848582j | 65.8375 | 90.0659 | 12.4099554295757-14743.1913242449j | 83.3718 | 90.0482 | -1.31154457903933-4828.65541766371j | 73.6765 | 89.9844 | -72.6765 | -89.9844 | 0.00001+2.88587639771912E-09j | 3.01612477855597E-12+3.07007831104986E-09j | -0.000357212394229493-0.0000767793803162504j | 0.0000412500030161248+5.95595470876898E-09j | -1.4734555044852E-08-3.16927721046296E-09j | -3.01612477855597E-12-3.07007831104986E-09j | -1.47375711696306E-08-6.23935552151282E-09j | 0.999999999904501-9.77237268638785E-06j | -0.00001-2.88587639771912E-09j | 575.472075584106-243.444912211507j | 55.9155 | 157.0699 | 4331.96086928505-1834.15132453771j | 1418.12351362997-602.295998481277j | 63.7545 | 156.9884 | -62.7545 | -156.9884 | 478.6301 | 42.4182 | 89.3247
34 | 10.4713 | 65.7930270784171j | 1 | -0.0000657930270784171j | 0.999999998245635-0.0000657930270784171j | 3.5612e-09 | -0.0037697 | 42.4779 | 1+0.00217413057980629j | 1 | 0.000334333380610342j | 0.99999940504392+0.000334333380610342j | 1.00000121006265+0.00183979788923055j | 42.477927507086+0.0781507067991738j | 46.7257 | 1+2.96068621852877E-06j | 0.99999940504392+0.000334333380610342j | 1.00000048416729-0.000331373053417515j | 46.7256863398521-0.0154836258588007j | 2.05326996674026+0.00364250589203215j | 6.2489 | -179.8984 | 7.52865018160113-0.0024947905908935j | 17.5343 | 179.981 | 2.46576181356543-0.00375870546992798j | 7.839 | 179.9127 | 99999.9904378531-30.9227197699798j | 31999.9999997603-0.0875836776461327j | 10000-337759534.847608j | 963.139119693574-104821924.627544j | 10963.1391196936-104821924.627544j | 31999.9959423076-9.85653066501528j | 0.242424246760568+0.0000562883811796402j | 1+0.00105268843325467j | 1+0.0000021011745174744j | 3.2962306566287E-09j | -6.92595585942613E-15+3.2962306566287E-09j | 318723.82978413-303376828.377126j | 9638.55420782495-0.295223407046015j | 0.602409637989059-0.0000184514629403759j | 3.83451523396238-3033.76766634078j | 2.25397148228961-1827.57095237568j | 65.2375 | 90.0707 | 12.4099559932863-13759.148005679j | 82.7718 | 90.0517 | -1.3115441254808-4506.3631379643j | 73.0765 | 89.9833 | -72.0765 | -89.9833 | 0.00001+3.0922722726856E-09j | 3.46297409220813E-12+3.28964770848808E-09j | -0.000357222696391005-0.0000822705782553391j | 0.0000412500034629741+6.38191998117368E-09j | -1.47349124189347E-08-3.39594140459745E-09j | -3.46297409220813E-12-3.28964770848808E-09j | -1.47383753930269E-08-6.68558911308553E-09j | 0.999999999890352-0.0000104712859912931j | -0.00001-3.0922722726856E-09j | 562.788342660823-255.088091936575j | 55.8184 | 155.6172 | 4236.40016680479-1921.87304874452j | 1386.74320344635-631.101831814445j | 63.6574 | 155.5299 | -62.6574 | -155.5299 | 501.1872 | 42.0145 | 89.0428
35 | 11.2202 | 70.4984986645445j | 1 | -0.0000704984986645445j | 0.999999997985719-0.0000704984986645445j | 4.0888e-09 | -0.0040393 | 42.4779 | 1+0.00232962288836987j | 1 | 0.000358244671709334j | 0.999999316899022+0.000358244671709334j | 1.00000138933797+0.00197137906558858j | 42.4779351223209+0.0837399957064175j | 46.7257 | 1+0.0000031724324399045j | 0.999999316899022+0.000358244671709334j | 1.00000055589846-0.000355072680967587j | 46.7256896915387-0.0165910066859191j | 2.05327037112878+0.00390301558067192j | 6.2489 | -179.8911 | 7.52865072163977-0.00267321670976413j | 17.5343 | 179.9797 | 2.46576099953008-0.00402752420009139j | 7.839 | 179.9064 | 99999.9890211866-33.1342907345835j | 31999.9999997248-0.0938476014214344j | 10000-315215538.531721j | 963.139119634086-97825511.9791927j | 10963.1391196341-97825511.9791927j | 31999.9953411461-10.5614626246053j | 0.24242424740301+0.0000603140870415258j | 1+0.00112797597863271j | 1+2.25144905914713E-06j | 3.53197478309368E-09j | -7.95206130232765E-15+3.53197478309368E-09j | 318723.829783923-283127729.937699j | 9638.55420648526-0.316337579963856j | 0.602409637905329-0.000019771098747741j | 3.83451524304202-2831.2766377883j | 2.25397148911552-1705.58840999245j | 64.6375 | 90.0757 | 12.4099566405132-12840.7854390643j | 82.1718 | 90.0554 | -1.31154360472619-4205.5824605346j | 72.4765 | 89.9821 | -71.4765 | -89.9821 | 0.00001+3.31342943723359E-09j | 3.97602559234794E-12+3.52492044836587E-09j | -0.000357234524851965-0.0000881545005537984j | 0.0000412500039760256+6.83834988559946E-09j | -1.47353227391984E-08-3.63881639302089E-09j | -3.97602559234794E-12-3.52492044836587E-09j | -1.47392987647907E-08-7.16373684138676E-09j | 0.999999999874107-0.0000112201850901524j | -0.00001-3.31342943723359E-09j | 548.900052510595-266.56453359972j | 55.7095 | 154.0972 | 4131.76419167655-2008.33859704146j | 1352.38274701068-659.495139053031j | 63.5485 | 154.0036 | -62.5485 | -154.0036 | 524.8075 | 41.6102 | 88.7593
36 | 12.0226 | 75.540502309327j | 1 | -0.000075540502309327j | 0.999999997687296-0.000075540502309327j | 4.6945e-09 | -0.0043282 | 42.4779 | 1+0.00249623589881171j | 1 | 0.00038386608173506j | 0.999999215695138+0.00038386608173506j | 1.00000159517364+0.00211237086148633j | 42.4779438657829+0.0897290277445521j | 46.7257 | 1+3.39932260391971E-06j | 0.999999215695138+0.00038386608173506j | 1.00000063825687-0.000380467302538659j | 46.72569353979-0.0177775872336648j | 2.05327083542904+0.00418215678682513j | 6.2489 | -179.8833 | 7.52865134168711-0.00286440383950033j | 17.5343 | 179.9782 | 2.46576006489305-0.00431556836579276j | 7.839 | 179.8997 | 99999.9873946358-35.5040316099706j | 31999.999999684-0.100559516673183j | 10000-294176257.012769j | 963.139119565778-91296079.785163j | 10963.1391195658-91296079.785163j | 31999.9946509201-11.3168107670198j | 0.242424248140632+0.0000646277085775322j | 1+0.00120864803694923j | 1+2.41247113163519E-06j | 3.78457916569728E-09j | -9.13018798263268E-15+3.78457916569728E-09j | 318723.829783683-264230171.738465j | 9638.5542049471-0.338961823849325j | 0.602409637809194-0.0000211851139905828j | 3.83451525346682-2642.3010084796j | 2.2539714969527-1591.74767473571j | 64.0375 | 90.0811 | 12.4099573836288-11983.719723311j | 81.5718 | 90.0593 | -1.31154300682043-3924.8775769178j | 71.8765 | 89.9809 | -70.8765 | -89.9809 | 0.00001+3.55040360853837E-09j | 4.56508732249948E-12+3.77701959788252E-09j | -0.000357248105738184-0.0000944592340548462j | 0.0000412500045650873+7.32742320642089E-09j | -1.47357938497852E-08-3.89906154403749E-09j | -4.56508732249948E-12-3.77701959788252E-09j | -1.47403589371077E-08-7.67608114192001E-09j | 0.999999999855456-0.0000120226449322132j | -0.00001-3.55040360853837E-09j | 533.77880169583-277.734024928609j | 55.5878 | 152.5113 | 4017.83894914408-2092.49159745996j | 1314.97187253596-687.129026241907j | 63.4268 | 152.411 | -62.4268 | -152.411 | 549.5409 | 41.2054 | 88.4738
37 | 12.8825 | 80.9431065517899j | 1 | -0.0000809431065517899j | 0.999999997344661-0.0000809431065517899j | 5.3901e-09 | -0.0046377 | 42.4779 | 1+0.0026747649560039j | 1 | 0.000411319917205034j | 0.999999099497532+0.000411319917205034j | 1.00000183150467+0.00226344632370352j | 42.4779539046231+0.0961463925113j | 46.7257 | 1+3.64243979483055E-06j | 0.999999099497532+0.000411319917205034j | 1.00000073281699-0.000407678145947602j | 46.7256979581744-0.0190490319522419j | 2.0532713685172+0.00448126203417425j | 6.2489 | -179.875 | 7.52865205359684-0.00306926466148567j | 17.5343 | 179.9766 | 2.46575899178703-0.0046242128892924j | 7.839 | 179.8925 | 99999.9855271057-38.0432545733805j | 31999.9999996372-0.107751463440521j | 10000-274541257.049527j | 963.139119487358-85202459.1085303j | 10963.1391194874-85202459.1085303j | 31999.9938584348-12.1261808085427j | 0.242424248987536+0.0000692498373138291j | 1+0.00129508970482864j | 1+2.58500939087553E-06j | 4.05524963824467E-09j | -1.04828583972071E-14+4.05524963824467E-09j | 318723.82978341-246593944.281564j | 9638.55420318106-0.363204137926552j | 0.602409637698816-0.0000227002586204095j | 3.83451526543612-2465.9386832102j | 2.25397150595101-1485.50531578464j | 63.4375 | 90.0869 | 12.4099582368399-11183.8595643461j | 80.9718 | 90.0636 | -1.31154232033323-3662.90851258749j | 71.2765 | 89.9795 | -70.2765 | -89.9795 | 0.00001+3.80432600793412E-09j | 5.24142040739266E-12+4.04714853947988E-09j | -0.000357263698676513-0.000101214874231147j | 0.0000412500052414204+7.851474547414E-09j | -1.47363347569666E-08-4.17791913938139E-09j | -5.24142040739266E-12-4.04714853947988E-09j | -1.4741576177374E-08-8.22506767886127E-09j | 0.999999999834041-0.0000128824961446076j | -0.00001-3.80432600793412E-09j | 517.416442062691-288.443359238729j | 55.4521 | 150.8617 | 3894.5630500907-2173.17777687992j | 1274.49042101491-713.62445044467j | 63.2911 | 150.7543 | -62.2911 | -150.7543 | 575.4399 | 40.8001 | 88.1858
38 | 13.8038 | 86.7321012961475j | 1 | -0.0000867321012961475j | 0.999999996951263-0.0000867321012961475j | 6.1886e-09 | -0.0049694 | 42.4779 | 1+0.00286606228733119j | 1 | 0.000440737231913928j | 0.99999896608483+0.000440737231913928j | 1.00000210284909+0.00242532663619538j | 42.4779654307578+0.103022724369361j | 46.7257 | 1+3.90294455832664E-06j | 0.99999896608483+0.000440737231913928j | 1.00000084138654-0.000436835109836424j | 46.7257030311587-0.0204114104419143j | 2.0532719805845+0.00480175914998611j | 6.249 | -179.866 | 7.52865287097861-0.00328877713668143j | 17.5343 | 179.975 | 2.46575775969753-0.00495493101078475j | 7.839 | 179.8849 | 99999.9833828944-40.7640808353778j | 31999.9999995834-0.115457773243929j | 10000-256216808.887683j | 963.139119397316-79515561.4048608j | 10963.1391193973-79515561.4048608j | 31999.9929485399-12.9934363405384j | 0.242424249959911+0.000074202537467581j | 1+0.00138771362073836j | 1+2.76988746654363E-06j | 4.34527827493699E-09j | -1.20359318323923E-14+4.34527827493699E-09j | 318723.829783093-230134859.165179j | 9638.55420115336-0.389180245448609j | 0.602409637572085-0.0000243237653405381j | 3.83451527917868-2301.3477777199j | 2.25397151628242-1386.35417397342j | 62.8375 | 90.0932 | 12.409959216457-10437.3867448882j | 80.3718 | 90.0681 | -1.31154153214121-3418.4247304374j | 70.6765 | 89.978 | -69.6765 | -89.978 | 0.00001+4.07640876091893E-09j | 6.01795432712607E-12+4.33659671361019E-09j | -0.00035728160175805-0.000108453668812486j | 0.0000412500060179543+8.41300547452912E-09j | -1.47369558013145E-08-4.47672030325581E-09j | -6.01795432712607E-12-4.33659671361019E-09j | -1.47429737556416E-08-8.813317016866E-09j | 0.999999999809454-0.0000138038433182567j | -0.00001-4.07640876091893E-09j | 499.828940906814-298.529497036173j | 55.3013 | 149.1517 | 3762.0567939718-2249.16878092629j | 1230.97789649988-738.578041734932j | 63.1404 | 149.0365 | -62.1404 | -149.0365 | 602.5596 | 40.3941 | 87.8946
39 | 14.7911 | 92.9351209226456j | 1 | -0.0000929351209226456j | 0.999999996499581-0.0000929351209226456j | 7.1055e-09 | -0.0053248 | 42.4779 | 1+0.00307104107088882j | 1 | 0.000472258452532757j | 0.999998812906554+0.000472258452532757j | 1.00000241439429+0.00259878456313808j | 42.4779786645362+0.110390848699671j | 46.7257 | 1+4.18208044151905E-06j | 0.999998812906554+0.000472258452532757j | 1.00000096604109-0.000468077383963904j | 46.7257088557253-0.0218712264365435j | 2.05327268333204+0.00514517808171482j | 6.249 | -179.8564 | 7.52865380945866-0.00352398917558294j | 17.5343 | 179.9732 | 2.46575634507099-0.00530930131644863j | 7.839 | 179.8766 | 99999.9809210105-43.6794985000349j | 31999.9999995217-0.123715232970377j | 10000-239115438.830912j | 963.139119293928-74208239.6649582j | 10963.1391192939-74208239.6649582j | 31999.991903841-13.922717271751j | 0.242424251076348+0.0000795094512726415j | 1+0.00148696193476233j | 1+2.96798789373718E-06j | 4.65604955822454E-09j | -1.38190987214508E-14+4.65604955822454E-09j | 318723.829782731-214774347.201278j | 9638.55419882526-0.417014146114569j | 0.602409637426579-0.0000260633841321606j | 3.83451529495727-2147.74259986904j | 2.25397152814449-1293.82094081317j | 62.2375 | 90.0998 | 12.4099603412082-9740.73789778172j | 79.7718 | 90.073 | -1.31154062717654-3190.25916120979j | 70.0765 | 89.9764 | -69.0765 | -89.9764 | 0.00001+4.36795068336434E-09j | 6.90953408336003E-12+4.64674577191811E-09j | -0.000357302157236628-0.000116210171679117j | 0.0000412500069095341+9.01469645528245E-09j | -1.47376688553796E-08-4.79689135521203E-09j | -6.90953408336003E-12-4.64674577191811E-09j | -1.4744578389463E-08-9.44363712713014E-09j | 0.999999999781224-0.0000147910846015697j | -0.00001-4.36795068336434E-09j | 481.059731946351-307.823891959025j | 55.1345 | 147.3853 | 3620.64741543181-2319.19476612789j | 1184.54175661005-761.572805830524j | 62.9735 | 147.262 | -61.9735 | -147.262 | 630.9573 | 39.9874 | 87.5999
40 | 15.8489 | 99.5817762032062j | 1 | -0.0000995817762032062j | 0.999999995980982-0.0000995817762032062j | 8.1582e-09 | -0.0057056 | 42.4779 | 1+0.00329067979463495j | 1 | 0.000506034048950487j | 0.99999863703436+0.000506034048950487j | 1.00000277209619+0.00278464813828914j | 42.4779938589532+0.118285938617592j | 46.7257 | 1+4.48117992914428E-06j | 0.99999863703436+0.000506034048950487j | 1.00000110916369-0.000501554113896961j | 46.7257155432237-0.0234354488617341j | 2.05327349019451+0.00551315820125084j | 6.249 | -179.8462 | 7.52865488697811-0.00377602364244602j | 17.5343 | 179.9713 | 2.4657547208643-0.00568901526831304j | 7.839 | 179.8678 | 99999.9780943897-46.8034245629289j | 31999.9999994508-0.132563260479433j | 10000-223155511.675908j | 963.139119175228-69255158.825737j | 10963.1391191752-69255158.825737j | 31999.9907043661-14.9184595894132j | 0.242424252358187+0.000085195911838019j | 1+0.0015933084192513j | 1+0.0000031802563258509j | 4.98904698778063E-09j | -1.58664482428567E-14+4.98904698778063E-09j | 318723.829782315-200439083.357253j | 9638.55419615224-0.446838707995017j | 0.602409637259515-0.0000279274192496886j | 3.8345153130735-2004.38989905368j | 2.25397154176395-1207.46389910368j | 61.6375 | 90.107 | 12.4099616325952-9090.5874958864j | 79.1718 | 90.0782 | -1.31153958813939-2977.32263236663j | 69.4765 | 89.9748 | -68.4765 | -89.9748 | 0.00001+4.68034348155069E-09j | 7.9332039819451E-12+4.97907617011961E-09j | -0.000357325758071508-0.000124521407753508j | 0.000041250007933204+9.6594196516703E-09j | -1.47384875506547E-08-5.1399606171355E-09j | -7.9332039819451E-12-4.97907617011961E-09j | -1.47464207546366E-08-1.01190367872551E-08j | 0.999999999748811-0.0000158489326954709j | -0.00001-4.68034348155069E-09j | 461.182182846106-316.157913656914j | 54.9505 | 145.5679 | 3470.88767491485-2381.98525653583j | 1135.36351733329-782.191540617828j | 62.7895 | 145.4357 | -61.7895 | -145.4357 | 660.6934 | 39.58 | 87.3012
41 | 16.9824 | 106.703795651586j | 1 | -0.000106703795651586j | 0.99999999538555-0.000106703795651586j | 9.3669e-09 | -0.0061137 | 42.4779 | 1+0.00352602692730666j | 1 | 0.000542225252557997j | 0.999998435106065+0.000542225252557997j | 1.00000318279313+0.00298380461829561j | 42.4780113044869+0.126745682901052j | 46.7257 | 1+4.80167080432137E-06j | 0.999998435106065+0.000542225252557997j | 1.00000127349046-0.000537425113285662j | 46.7257232215011-0.0251115451163566j | 2.05327441659701+0.00590745613172306j | 6.249 | -179.8352 | 7.52865612413628-0.00404608371775372j | 17.5344 | 179.9692 | 2.46575285602805-0.00609588527164044j | 7.839 | 179.8584 | 99999.974848995-50.1507713428192j | 31999.9999993695-0.142044092768593j | 10000-208260841.018095j | 963.139119038942-64632674.8306135j | 10963.1391190389-64632674.8306135j | 31999.9893271849-15.9854165334438j | 0.242424253829938+0.0000912890640778771j | 1+0.00170726073042538j | 1+3.40770604875325E-06j | 5.34586016214446E-09j | -1.82171200103287E-14+5.34586016214446E-09j | 318723.829781838-187060636.731112j | 9638.55419308321-0.478796301791634j | 0.602409637067701-0.0000299247688619771j | 3.83451533387373-1870.60536595614j | 2.2539715574012-1126.87081434952j | 61.0375 | 90.1146 | 12.4099631153061-8483.83197732057j | 78.5719 | 90.0838 | -1.3115383951667-2778.598668809j | 68.8765 | 89.973 | -67.8765 | -89.973 | 0.00001+5.01507839562454E-09j | 9.10853345616482E-12+5.33517423193782E-09j | -0.000357352855439342-0.000133427049675216j | 0.0000412500091085335+1.03502526275624E-08j | -1.47394275381618E-08-5.50756570675839E-09j | -9.10853345616482E-12-5.33517423193782E-09j | -1.4748536071618E-08-1.08427399386962E-08j | 0.999999999711597-0.0000169824373499765j | -0.00001-5.01507839562454E-09j | 440.300803327275-323.369168851535j | 54.7485 | 143.7054 | 3313.5649607031-2436.31676734222j | 1083.70174196197-800.032474829182j | 62.5875 | 143.5638 | -61.5875 | -143.5638 | 691.831 | 39.1718 | 86.9979
42 | 18.197 | 114.335176982803j | 1 | -0.000114335176982803j | 0.999999994701902-0.000114335176982803j | 1.0755e-08 | -0.0065509 | 42.4779 | 1+0.00377820592339672j | 1 | 0.000581004825903231j | 0.999998203261361+0.000581004825903231j | 1.00000365433658+0.00319720471884756j | 42.4780313346512+0.135810465933348j | 46.7257 | 1+5.14508296422614E-06j | 0.999998203261361+0.000581004825903231j | 1.00000146216288-0.000575861627135532j | 46.7257320373452-0.0269075167369523j | 2.05327548024998+0.0063299541342622j | 6.249 | -179.8234 | 7.52865754458425-0.00433545864462379j | 17.5344 | 179.967 | 2.46575071491287-0.00653185331803525j | 7.839 | 179.8482 | 99999.9711227836-53.7375176640137j | 31999.9999992761-0.152202987596064j | 10000-194360325.567735j | 963.13911888247-60318721.7620932j | 10963.1391188825-60318721.7620932j | 31999.9877459695-17.128681284748j | 0.242424255519733+0.0000978179942902956j | 1+0.00182936283172485j | 1+3.65142281781407E-06j | 5.72819236683843E-09j | -2.09160523131022E-14+5.72819236683843E-09j | 318723.82978129-174575143.889306j | 9638.55418955948-0.513039480458548j | 0.602409636847468-0.0000320649675286593j | 3.8345153577556-1745.75036592187j | 2.25397157535516-1051.65696691494j | 60.4375 | 90.1228 | 12.4099648176859-7917.5749302793j | 77.9719 | 90.0898 | -1.31153702545294-2593.13864062533j | 68.2765 | 89.971 | -67.2765 | -89.971 | 0.00001+5.37375331819174E-09j | 1.04579911581687E-11+5.71673971767983E-09j | -0.000357383967358989-0.000142969607099385j | 0.0000412500104579912+1.10904930358716E-08j | -1.47405067876448E-08-5.90146135242565E-09j | -1.04579911581687E-11-5.71673971767983E-09j | -1.4750964778803E-08-1.16182010701055E-08j | 0.999999999668869-0.0000181970094697105j | -0.00001-5.37375331819174E-09j | 418.550866932715-329.308382177815j | 54.5275 | 141.805 | 3149.698439253-2481.0646459521j | 1029.89110531796-814.726291650691j | 62.3665 | 141.6532 | -61.3665 | -141.6532 | 724.436 | 38.7628 | 86.6897
43 | 19.4984 | 122.512349404832j | 1 | -0.000122512349404832j | 0.99999999391697-0.000122512349404832j | 1.2348e-08 | -0.0070194 | 42.4779 | 1+0.00404842058608267j | 1 | 0.000622557887391528j | 0.999997937068025+0.000622557887391528j | 1.00000419574125+0.00342586715393023j | 42.4780543323717+0.14552356052093j | 46.7257 | 1+5.51305572321744E-06j | 0.999997937068025+0.000622557887391528j | 1.00000167878787-0.000617047149737235j | 46.7257421592916-0.0288319376160407j | 2.05327670148775+0.00678266909481777j | 6.249 | -179.8107 | 7.52865917547722-0.00464552988671208j | 17.5344 | 179.9646 | 2.46574825658813-0.00699900024516625j | 7.839 | 179.8374 | 99999.9668445208-57.5807851290795j | 31999.9999991688-0.163088439523476j | 10000-181387609.740392j | 963.139118702809-56292706.5077758j | 10963.1391187028-56292706.5077758j | 31999.9859304917-18.3537112758504j | 0.242424257459878+0.000104813869003358j | 1+0.00196019759047731j | 1+3.91257004087288E-06j | 6.13786870518208E-09j | -2.40148412107066E-14+6.13786870518208E-09j | 318723.829780659-162923004.007861j | 9638.55418551371-0.549731707429657j | 0.602409636594607-0.0000343582317143536j | 3.83451538517562-1629.22889036927j | 2.25397159596905-981.463315523955j | 59.8375 | 90.1316 | 12.4099667722794-7389.11326670613j | 77.3719 | 90.0962 | -1.31153545281399-2420.05723470615j | 67.6765 | 89.9689 | -66.6765 | -89.9689 | 0.00001+5.7580804220271E-09j | 1.20073744685227E-11+6.1255939334151E-09j | -0.000357419688594041-0.000153194629518913j | 0.0000412500120073745+1.18836743554422E-08j | -1.4741745931086E-08-6.32352776630792E-09j | -1.20073744685227E-11-6.1255939334151E-09j | -1.47537533055545E-08-1.2449121699723E-08j | 0.999999999619811-0.0000194984469434298j | -0.00001-5.7580804220271E-09j | 396.096225237534-333.846372162004j | 54.2869 | 139.8744 | 2980.522587207-2515.25562982961j | 974.336985979976-825.953387704279j | 62.126 | 139.7118 | -61.126 | -139.7118 | 758.5776 | 38.3528 | 86.376
44 | 20.893 | 131.274347517293j | 1 | -0.000131274347517293j | 0.999999993015747-0.000131274347517293j | 1.4177e-08 | -0.0075215 | 42.4779 | 1+0.00433796081370895j | 1 | 0.000667082794967964j | 0.999997631437182+0.000667082794967964j | 1.00000481735745+0.00367088349988288j | 42.4780807373076+0.155931334508299j | 46.7257 | 1+5.90734563827819E-06j | 0.999997631437182+0.000667082794967964j | 1.00000192750671-0.000661178301178592j | 46.7257537808445-0.0308939949577254j | 2.05327810365732+0.00726776215400028j | 6.249 | -179.7972 | 7.52866104799346-0.00497777772716179j | 17.5344 | 179.9621 | 2.46574543405943-0.00749955565684949j | 7.839 | 179.8257 | 99999.9619324184-61.6989198458321j | 31999.9999990457-0.174752411409809j | 10000-169280766.901507j | 963.139118496528-52535410.4569475j | 10963.1391184965-52535410.4569475j | 31999.9838460444-19.6663542398128j | 0.242424259687462+0.000112310083751342j | 1+0.00210038956027669j | 1+0.0000041923943318896j | 6.57684481061638E-09j | -2.75727269057456E-14+6.57684481061638E-09j | 318723.829779937-152048594.361521j | 9638.55418086853-0.589048136928227j | 0.602409636304283-0.0000368155085580142j | 3.83451541665804-1520.48471167946j | 2.25397161963697-915.954783338681j | 59.2375 | 90.141 | 12.409969016453-6895.92431881494j | 76.7719 | 90.1031 | -1.31153364718655-2258.52822860786j | 67.0765 | 89.9667 | -66.0765 | -89.9667 | 0.00001+6.16989433331277E-09j | 1.37863026327196E-11+6.56368841925852E-09j | -0.000357460702022308-0.000164150923574076j | 0.0000412500137863026+1.27335827525713E-08j | -1.47431686571124E-08-6.77577961589493E-09j | -1.37863026327196E-11-6.56368841925852E-09j | -1.47569549597451E-08-1.33394680351535E-08j | 0.999999999563484-0.0000208929623208595j | -0.00001-6.16989433331277E-09j | 373.125251365378-336.880570046514j | 54.0262 | 137.9223 | 2807.456629379-2538.11696010071j | 917.505430301685-833.460001005122j | 61.8652 | 137.7481 | -60.8652 | -137.7481 | 794.3282 | 37.9419 | 86.0563
45 | 22.3872 | 140.662997647249j | 1 | -0.000140662997647249j | 0.999999991981004-0.000140662997647249j | 1.6278e-08 | -0.0080594 | 42.4779 | 1+0.00464820875725334j | 1 | 0.000714792093000029j | 0.999997280526023+0.000714792093000029j | 1.00000553106897+0.00393342340753154j | 42.4781110542571+0.167083472178331j | 46.7257 | 1+6.32983489412621E-06j | 0.999997280526023+0.000714792093000029j | 1.00000221307427-0.000708465766648106j | 46.7257671241783-0.0331035331672743j | 2.05327971356473+0.00778754902600338j | 6.249 | -179.7827 | 7.52866319793068-0.0053337883402876j | 17.5344 | 179.9594 | 2.46574219337054-0.00803590855028475j | 7.839 | 179.8133 | 99999.9562925708-66.1115799985223j | 31999.9999989043-0.187250582461606j | 10000-157982003.753045j | 963.139118259695-49028897.758507j | 10963.1391182597-49028897.758507j | 31999.9814527793-21.0728761216681j | 0.242424262245071+0.000120342422491168j | 1+0.00225060796235598j | 1+4.49223146178839E-06j | 7.04721618212718E-09j | -3.1657726251376E-14+7.04721618212718E-09j | 318723.829779106-141900004.802779j | 9638.55417553516-0.631176450083582j | 0.602409635970948-0.0000394485281302239j | 3.83451545280467-1418.99872798486j | 2.25397164681137-854.818658434588j | 58.6375 | 90.1511 | 12.4099715931093-6435.65379686865j | 76.1719 | 90.1105 | -1.31153157405376-2107.78054649259j | 66.4765 | 89.9643 | -65.4765 | -89.9643 | 0.00001+6.6111608894207E-09j | 1.58287829491636E-11+7.03311425797751E-09j | -0.000357507791689565-0.000175890785881541j | 0.000041250015828783+1.36442751473982E-08j | -1.47448021638294E-08-7.2603756364278E-09j | -1.58287829491636E-11-7.03311425797751E-09j | -1.47606309467786E-08-1.42934898944053E-08j | 0.999999999498813-0.0000223872124689549j | -0.00001-6.6111608894207E-09j | 349.845043536294-338.340503440492j | 53.745 | 135.9577 | 2632.06086761786-2549.11769603589j | 859.908811644491-837.071777836079j | 61.584 | 135.771 | -60.584 | -135.771 | 831.7638 | 37.5299 | 85.7304
46 | 23.9883 | 150.72311751162j | 1 | -0.00015072311751162j | 0.999999990792961-0.00015072311751162j | 1.8689e-08 | -0.0086358 | 42.4779 | 1+0.00498064541817148j | 1 | 0.000765913526880729j | 0.999996877626105+0.000765913526880729j | 1.00000635052025+0.00421474018733613j | 42.4781458628071+0.179033211497464j | 46.7257 | 1+0.0000067825402880229j | 0.999996877626105+0.000765913526880729j | 1.00000254094983-0.000759135303044806j | 46.7257824443814-0.0354711008856334j | 2.05328156198751+0.00834451105597344j | 6.249 | -179.7672 | 7.52866566638988-0.0057152613699855j | 17.5344 | 179.9565 | 2.46573847257187-0.00861061870048658j | 7.839 | 179.7999 | 99999.9498171601-70.8398296810053j | 31999.999998742-0.20064261402358j | 10000-147437384.451055j | 963.139117987769-45756429.7022758j | 10963.1391179878-45756429.7022758j | 31999.9787049439-22.5799909854643j | 0.242424265181598+0.0001289492284201j | 1+0.00241156988018592j | 1+4.81351273490204E-06j | 7.55122818733216E-09j | -3.63479330438746E-14+7.55122818733216E-09j | 318723.829778154-132428789.963272j | 9638.55416941163-0.676317750846227j | 0.602409635588227-0.0000422698594278892j | 3.83451549430659-1324.28648518125j | 2.25397167801178-797.763101036882j | 58.0375 | 90.1619 | 12.4099745515065-6006.10455072635j | 75.5719 | 90.1184 | -1.31152919378533-1967.09457831556j | 65.8765 | 89.9618 | -64.8765 | -89.9618 | 0.00001+7.08398652304614E-09j | 1.8173860828773E-11+7.53611204804562E-09j | -0.000357561857797052-0.000188470252487555j | 0.0000412500181738608+1.46200985710918E-08j | -1.47466776787387E-08-7.77962892995003E-09j | -1.8173860828773E-11-7.53611204804562E-09j | -1.47648515395675E-08-1.53157409779956E-08j | 0.99999999942456-0.0000239883303491602j | -0.00001-7.08398652304614E-09j | 326.474221412346-338.1917179829j | 53.4431 | 133.99 | 2455.98240764706-2547.9982613412j | 802.088008108155-836.703475171731j | 61.2821 | 133.7899 | -60.2821 | -133.7899 | 870.9636 | 37.1167 | 85.3977
47 | 25.704 | 161.502730159297j | 1 | -0.000161502730159297j | 0.999999989428905-0.000161502730159297j | 2.1458e-08 | -0.0092534 | 42.4779 | 1+0.00533685771811397j | 1 | 0.000820691130195323j | 0.999996415035104+0.000820691130195323j | 1.00000729137727+0.00451617679428526j | 42.478185828415+0.191837598341321j | 46.7257 | 1+7.26762285716836E-06j | 0.999996415035104+0.000820691130195323j | 1.00000291740154-0.000813428817737478j | 46.7258000343374-0.0380080013951671j | 2.0532836842631+0.00894130706873971j | 6.2491 | -179.7505 | 7.52866850056174-0.00612401805132963j | 17.5344 | 179.9534 | 2.46573420053669-0.00922642885540475j | 7.839 | 179.7856 | 99999.9423823949-75.9062394394871j | 31999.9999985556-0.214992434378352j | 10000-137596573.137206j | 963.139117675563-42702384.8149931j | 10963.1391176756-42702384.8149931j | 31999.9755500073-24.1948930595051j | 0.242424268553184+0.000138171587010048j | 1+0.00258404368254875j | 1+5.15777182145459E-06j | 8.09128678098078E-09j | -4.17330109582507E-14+8.09128678098078E-09j | 318723.82977706-123589737.994689j | 9638.55416238087-0.724687525977991j | 0.602409635148804-0.0000452929703736244j | 3.83451554195715-1235.89586433484j | 2.25397171383462-744.515750392466j | 57.4375 | 90.1735 | 12.4099779482012-5605.22608151531j | 74.9719 | 90.1269 | -1.31152646088004-1835.7987446906j | 65.2765 | 89.9591 | -64.2765 | -89.9591 | 0.00001+7.59062831748696E-09j | 2.08663661485194E-11+8.07508258836323E-09j | -0.000357623933909115-0.000201949366127863j | 0.0000412500208663662+1.56657109058502E-08j | -1.47488310556756E-08-8.33601799988541E-09j | -2.08663661485194E-11-8.07508258836323E-09j | -1.47696974218241E-08-1.64111005882486E-08j | 0.999999999339307-0.0000257039590673509j | -0.00001-7.59062831748696E-09j | 303.234824302171-336.437739572008j | 53.1205 | 132.0287 | 2280.89411920684-2534.78522785379j | 744.592358207163-832.363815346862j | 60.9595 | 131.8143 | -59.9595 | -131.8143 | 912.0108 | 36.7023 | 85.058
48 | 27.5423 | 173.053293214267j | 1 | -0.000173053293214267j | 0.999999987862759-0.000173053293214267j | 2.4637e-08 | -0.0099152 | 42.4779 | 1+0.00571854607426545j | 1 | 0.000879386389641561j | 0.999995883909572+0.000879386389641561j | 1.00000837162709+0.00483917224119951j | 42.478231715133+0.205557758918209j | 46.7257 | 1+7.78739819464202E-06j | 0.999995883909572+0.000879386389641561j | 1.00000334962618-0.000871605524669749j | 46.7258202303206-0.040726346639436j | 2.05328612096456+0.00958078606563134j | 6.2491 | -179.7327 | 7.52867175462828-0.00656200991447889j | 17.5344 | 179.9501 | 2.46572929560147-0.00988627779890493j | 7.839 | 179.7703 | 99999.9338461437-81.3349940044349j | 31999.9999983416-0.230368543914893j | 9999.99999999999-128412593.655225j | 963.13911731709-39852184.289555j | 10963.1391173171-39852184.289555j | 31999.9719276566-25.9252910725435j | 0.24242427242428+0.000148053522132185j | 1+0.00276885269142827j | 1+5.52665207869915E-06j | 8.66996999003478E-09j | -4.7915907667685E-14+8.66996999003478E-09j | 318723.829775803-115340654.745211j | 9638.55415430849-0.77651667369996j | 0.602409634644281-0.0000485322921062475j | 3.83451559666731-1153.40492344455j | 2.25397175496476-694.822424626977j | 56.8375 | 90.1859 | 12.4099818481286-5231.10475335646j | 74.3719 | 90.1359 | -1.31152332309611-1713.2662910345j | 64.6765 | 89.9561 | -63.6765 | -89.9561 | 0.00001+8.13350478107055E-09j | 2.3957770160514E-11+8.65259832517696E-09j | -0.000357695206709881-0.000216392462560109j | 0.0000412500239577702+1.67861031062475E-08j | -1.47513034601742E-08-8.93219857350583E-09j | -2.3957770160514E-11-8.65259832517696E-09j | -1.47752612303347E-08-1.75847968986828E-08j | 0.999999999241422-0.0000275422883590078j | -0.00001-8.13350478107055E-09j | 280.343938177619-333.119872197854j | 52.7775 | 130.083 | 2108.43155303502-2509.78979242315j | 687.958945611959-824.15498587733j | 60.6165 | 129.8533 | -59.6165 | -129.8533 | 954.9926 | 36.2865 | 84.7108
49 | 29.5121 | 185.429944514031j | 1 | -0.000185429944514031j | 0.999999986064583-0.000185429944514031j | 2.8287e-08 | -0.010624 | 42.4779 | 1+0.00612753251646615j | 1 | 0.000942279493264132j | 0.999995274095869+0.000942279493264132j | 1.0000096119217+0.00518526847116699j | 42.4782844002138+0.220259191695589j | 46.7257 | 1+0.0000083443475031314j | 0.999995274095869+0.000942279493264132j | 1.0000038458868-0.000933943183387211j | 46.7258434184275-0.0436391151175617j | 2.05328891867619+0.0102660008301883j | 6.2491 | -179.7135 | 7.52867549079909-0.00703132811287419j | 17.5344 | 179.9465 | 2.46572366400537-0.0105933143426832j | 7.839 | 179.7538 | 99999.9240452178-87.1520077254267j | 31999.9999980959-0.24684434212239j | 10000-119841605.305236j | 963.139116905507-37192222.3915336j | 10963.1391169055-37192222.3915336j | 31999.967768643-27.7794450445632j | 0.242424276868893+0.000158642206208036j | 1+0.0029668791122245j | 1+5.92191439565768E-06j | 9.29004022015295E-09j | -5.50148229159626E-14+9.29004022015295E-09j | 318723.829774362-107642162.34126j | 9638.55414504015-0.832052605908303j | 0.602409634065009-0.0000520032878692689j | 3.834515659483-1076.41988325716j | 2.25397180218847-648.445907380667j | 56.2375 | 90.1992 | 12.4099863258447-4881.9546584211j | 73.7719 | 90.1456 | -1.31151972045291-1598.91229568777j | 64.0765 | 89.953 | -63.0765 | -89.953 | 0.00001+8.71520739215946E-09j | 2.75071693296534E-11+9.27141561525543E-09j | -0.000357777038686403-0.000231868477323104j | 0.0000412500275071693+1.79866230074149E-08j | -1.47541421563588E-08-9.57101626833906E-09j | -2.75071693296534E-11-9.27141561525543E-09j | -1.47816493256885E-08-1.88424318835945E-08j | 0.999999999129036-0.0000295120936837811j | -0.00001-8.71520739215946E-09j | 258.005714823599-328.31485267751j | 52.4144 | 128.162 | 1940.13281222502-2473.5901074544j | 632.692854051384-812.266837130707j | 60.2534 | 127.9158 | -59.2534 | -127.9158 | 1000 | 35.8693 | 84.3558
50 | 31.6228 | 198.691765315922j | 1 | -0.000198691765315922j | 0.999999984-0.000198691765315922j | 3.2478e-08 | -0.011384 | 42.4779 | 1+0.00656576938486464j | 0.99999 | 0.00100967066796202j | 0.999994573936057+0.00100967066796202j | 1.00001103597292+0.00555611772205451j | 42.4783448908851+0.236012080228864j | 46.7257 | 1+8.94112943921649E-06j | 0.999994573936057+0.00100967066796202j | 1.00000441567066-0.00100073942697207j | 46.7258700419565-0.0467602139328542j | 2.05329213088422+0.0110002225079612j | 6.2491 | -179.693 | 7.52867978050036-0.00753421342078899j | 17.5344 | 179.9427 | 2.46571719809824-0.0113509123123242j | 7.839 | 179.7362 | 99999.9127922516-93.3850482594143j | 31999.9999978138-0.264498477970485j | 10000-111842693.565527j | 963.139116432959-34709801.5107604j | 10963.139116433-34709801.5107604j | 31999.9629934579-29.7662057074464j | 0.242424281971994+0.000169988185390161j | 1+0.00317906824505475j | 1+6.34544559891168E-06j | 9.95445744232769E-09j | -6.31654681669719E-14+9.95445744232769E-09j | 318723.829772705-100457511.213038j | 9638.55413439867-0.891560429219671j | 0.602409633399917-0.0000557225268262294j | 3.83451573160502-1004.57324752026j | 2.25397185640853-605.16481543095j | 55.6375 | 90.2134 | 12.4099914669506-4556.10909171024j | 73.1719 | 90.1561 | -1.31151558408465-1492.19087772894j | 63.4765 | 89.9496 | -62.4765 | -89.9496 | 0.00001+9.33851296984833E-09j | 3.15824148966023E-11+9.9344878631438E-09j | -0.000357870994171782-0.00024845127437208j | 0.0000412500315824149+1.92730008329921E-08j | -1.47574014103983E-08-1.02555201625083E-08j | -3.15824148966023E-11-9.9344878631438E-09j | -1.47889838252949E-08-2.01900080256521E-08j | 0.999999999-0.0000316227781160717j | -0.00001-9.33851296984833E-09j | 236.404393968106-322.130606308994j | 52.0318 | 126.2741 | 1777.38598015182-2426.99930355661j | 579.249903647822-796.96638155608j | 59.8708 | 126.0103 | -58.8708 | -126.0103 | 1047.1285 | 35.4504 | 83.9928
51 | 33.8844 | 212.90206232775j | 1 | -0.00021290206232775j | 0.999999981629542-0.00021290206232775j | 3.729e-08 | -0.012198 | 42.4779 | 1+0.0070353486496205j | 0.99999 | 0.00108188161265346j | 0.999993770045033+0.00108188161265346j | 1.00001267100572+0.00595349041841614j | 42.4784143436058+0.252891628392898j | 46.7257 | 1+9.58059280474875E-06j | 0.999993770045033+0.00108188161265346j | 1.00000506987063-0.00107231318531138j | 46.7259006098843-0.0501045452959654j | 2.05329581899945+0.0117869562303012j | 6.2492 | -179.6711 | 7.5286847057407-0.00807306694861287j | 17.5344 | 179.9386 | 2.46570977428358-0.0121626865970978j | 7.8389 | 179.7174 | 99999.8998721207-100.063869102113j | 31999.9999974899-0.283415225348469j | 10000-104377674.782748j | 963.139115890396-32393071.5479387j | 10963.1391158904-32393071.5479387j | 31999.9575108146-31.8950567433023j | 0.242424287831134+0.000182145620847246j | 1+0.003406432997244j | 1+6.79926745956886E-06j | 1.06663933226203E-08j | -7.25236610294548E-14+1.06663933226203E-08j | 318723.829770803-93752404.6665626j | 9638.55412218062-0.955324210483821j | 0.602409632636289-0.0000597077631552388j | 3.8345158144122-937.522048699909j | 2.25397191866151-564.772541896095j | 55.0375 | 90.2287 | 12.4099973697305-4252.01259486163j | 72.5719 | 90.1672 | -1.31151083492407-1392.59259115423j | 62.8765 | 89.946 | -61.8765 | -89.946 | 0.00001+1.00063969294043E-08j | 3.62614097450971E-11+1.06449795943248E-08j | -0.000357978869245751-0.000266219998139889j | 0.0000412500362614097+2.06513765237291E-08j | -1.47611435277859E-08-1.09889773331992E-08j | -3.62614097450971E-11-1.06449795943248E-08j | -1.4797404937531E-08-2.1633956927524E-08j | 0.999999998851846-0.0000338844172315961j | -0.00001-1.00063969294043E-08j | 215.698808454774-314.700530149865j | 51.6305 | 124.4271 | 1621.38772181129-2371.02241914917j | 528.023056388106-778.58365016935j | 59.4694 | 124.1445 | -58.4694 | -124.1445 | 1096.4782 | 35.0299 | 83.6215
52 | 36.3078 | 228.128669909085j | 1 | -0.000228128669909085j | 0.999999978907892-0.000228128669909085j | 4.2815e-08 | -0.013071 | 42.4779 | 1+0.00753851189714571j | 0.99999 | 0.00115925703393978j | 0.999992847054643+0.00115925703393978j | 1.00001454827884+0.00637928362867857j | 42.4784940861808+0.270978419625284j | 46.7257 | 1+0.0000102657901459088j | 0.999992847054643+0.00115925703393978j | 1.00000582099346-0.00114900621060013j | 46.7259357065971-0.0536880778050326j | 2.05330005353152+0.0126299578570916j | 6.2492 | -179.6476 | 7.528690360679-0.00865046162782493j | 17.5344 | 179.9342 | 2.46570125065664-0.0130325103377154j | 7.8389 | 179.6972 | 99999.8850378299-107.220351594285j | 31999.999997118-0.303684885355623j | 10000-97410913.8981891j | 963.13911526745-30230973.3469371j | 10963.1391152674-30230973.3469371j | 31999.9512159007-34.1761600415778j | 0.24242429455833+0.00019517254730536j | 1+0.00365005871854536j | 1+7.28554634440192E-06j | 1.14292463624452E-08j | -8.32683040551816E-14+1.14292463624452E-08j | 318723.82976862-87494835.1647615j | 9638.55410815242-1.02364833280444j | 0.602409631759526-0.0000639780208002775j | 3.83451590948755-874.946210788808j | 2.25397199013747-527.076269975417j | 54.4375 | 90.245 | 12.410004147029-3968.21353100478j | 71.9719 | 90.1792 | -1.31150538219207-1299.64199298309j | 62.2765 | 89.9422 | -61.2765 | -89.9422 | 0.00001+1.0722047485727E-08j | 4.1633597346144E-11+1.14062815303793E-08j | -0.000358102726064035-0.000285259450681667j | 0.0000412500416335973+2.21283290161063E-08j | -1.47654400442665E-08-1.17748884319398E-08j | -4.1633597346144E-11-1.14062815303793E-08j | -1.48070736416126E-08-2.31811699623191E-08j | 0.999999998681743-0.000036307807204205j | -0.00001-1.0722047485727E-08j | 196.018668871383-306.176846230757j | 51.2112 | 122.6279 | 1473.11529178546-2306.80632285401j | 479.333224074547-757.495248001737j | 59.0502 | 122.3251 | -58.0502 | -122.3251 | 1148.1536 | 34.6075 | 83.2418
53 | 38.9045 | 244.444273885762j | 1 | -0.000244444273885762j | 0.99999997578302-0.000244444273885762j | 4.9158e-08 | -0.014006 | 42.4779 | 1+0.008077661030555j | 0.99999 | 0.00124216629159896j | 0.999991787319884+0.00124216629159896j | 1.00001670368241+0.00683553012822717j | 42.4785856431466+0.290358801906995j | 46.7257 | 1+0.0000109999923248593j | 0.999991787319884+0.00124216629159896j | 1.00000668339886-0.00123118471249308j | 46.7259760030618-0.0575279228492342j | 2.05330491543695+0.0135332519188046j | 6.2493 | -179.6224 | 7.52869685342443-0.00926915452147415j | 17.5344 | 179.9295 | 2.46569146429306-0.0139645333311549j | 7.8389 | 179.6755 | 99999.8680057905-114.888657079733j | 31999.999996691-0.325404217363078j | 10000-90909154.34005j | 963.139114552218-28213185.9027364j | 10963.1391145522-28213185.9027364j | 31999.9439883767-36.620404190389j | 0.242424302282184+0.000209131150079357j | 1+0.00391110838217219j | 1+7.80660355722992E-06j | 1.22466581216767E-08j | -9.560480485686E-14+1.22466581216767E-08j | 318723.829766114-81654931.5360996j | 9638.55409204589-1.09685894854134j | 0.602409630752868-0.0000685536842838338j | 3.83451601864866-816.547021389493j | 2.25397207220286-491.896052517799j | 53.8376 | 90.2625 | 12.4100119284096-3703.35715521807j | 71.372 | 90.192 | -1.31149912166277-1212.89537368072j | 61.6765 | 89.938 | -60.6765 | -89.938 | 0.00001+1.14888808726308E-08j | 4.78016712173181E-11+1.22220267367711E-08j | -0.000358244932272189-0.000305660495674854j | 0.0000412500478016712+2.37109076094019E-08j | -1.47703730931615E-08-1.26170043701609E-08j | -4.78016712173181E-11-1.22220267367711E-08j | -1.48181747643788E-08-2.4839031106932E-08j | 0.999999998486439-0.0000389045163425524j | -0.00001-1.14888808726308E-08j | 177.46272106139-296.723603479323j | 50.7751 | 120.8826 | 1333.31265272421-2235.58698923486j | 433.424709900364-734.107040436546j | 58.614 | 120.5581 | -57.614 | -120.5581 | 1202.2644 | 34.1831 | 82.8535
54 | 41.6869 | 261.926758523382j | 1 | -0.000261926758523382j | 0.999999972195187-0.000261926758523382j | 5.6441e-08 | -0.015007 | 42.4779 | 1+0.00865536973540515j | 0.99999 | 0.00133100516176368j | 0.999990570581583+0.00133100516176368j | 1.00001917842426+0.00732440811196853j | 42.4786907649243+0.311125300331407j | 46.7257 | 1+0.0000117867041335522j | 0.999990570581583+0.00133100516176368j | 1.00000767357405-0.00131924111087322j | 46.7260222696547-0.0616424165080584j | 2.05331049766725+0.0145011508440924j | 6.2493 | -179.5954 | 7.52870430810343-0.0099321000201534j | 17.5344 | 179.9244 | 2.4656802281359-0.0149632017367882j | 7.8389 | 179.6523 | 99999.8484504-123.105389939981j | 31999.9999962008-0.348676900904929j | 10000-84841359.2696694j | 963.139113731015-26330077.0930163j | 10963.139113731-26330077.0930163j | 31999.9356900742-39.2394564327848j | 0.242424311150353+0.000224088061916772j | 1+0.00419082813637411j | 1+8.36492641990841E-06j | 1.31225306020214E-08j | -1.09769002928905E-13+1.31225306020214E-08j | 318723.829763238-76204816.3813736j | 9638.55407355312-1.1753055362297j | 0.60240962959707-0.0000734565960143562j | 3.83451614398241-762.045705779032j | 2.25397216642654-459.063953024888j | 53.2376 | 90.2813 | 12.4100208626305-3456.17914751047j | 70.772 | 90.2057 | -1.31149193367232-1131.93863906361j | 61.0765 | 89.9336 | -60.0765 | -89.9336 | 0.00001+1.2310557650599E-08j | 5.48835375426619E-11+1.30961079186957E-08j | -0.00035840820625673-0.000327520491168174j | 0.0000412500548835375+2.54066655692947E-08j | -1.47760369752141E-08-1.3519344193604E-08j | -5.48835375426619E-11-1.30961079186957E-08j | -1.48309205127568E-08-2.66154521122997E-08j | 0.999999998262199-0.0000416869403126289j | -0.00001-1.2310557650599E-08j | 160.098680887659-286.509868522782j | 50.3229 | 119.196 | 1202.48998384967-2158.63819757329j | 390.465047053055-708.837306842358j | 58.1618 | 118.8483 | -57.1618 | -118.8483 | 1258.9254 | 33.7566 | 82.4565
55 | 44.6684 | 280.659578316113j | 1 | -0.000280659578316113j | 0.999999968075803-0.000280659578316113j | 6.4803e-08 | -0.016081 | 42.4779 | 1+0.00927439576545595j | 0.99999 | 0.00142619772620069j | 0.999989173579096+0.00142619772620069j | 1.00002201981789+0.00784825160311627j | 42.4788114612909+0.333377059247417j | 46.7257 | 1+0.0000126296810242251j | 0.999989173579096+0.00142619772620069j | 1.00000881044901-0.00141359591480317j | 46.7260753908918-0.0660512073465552j | 2.05331690694624+0.0155382755653912j | 6.2494 | -179.5664 | 7.52871286723317-0.0106424639879606j | 17.5344 | 179.919 | 2.4656673274222-0.0160332791734318j | 7.8389 | 179.6274 | 99999.825997817-131.90977228229j | 31999.9999956379-0.37361403060348j | 10000-79178563.4238815j | 963.13911278815-24572657.6981987j | 10963.1391127882-24572657.6981987j | 31999.9261623553-42.0458183350403j | 0.242424321332374+0.000240114681071015j | 1+0.00449055325305781j | 1+8.96318014582397E-06j | 1.40610448736373E-08j | -1.26031678240926E-13+1.40610448736373E-08j | 318723.829759932-71118472.99799j | 9638.55405232058-1.25936256884853j | 0.602409628270036-0.0000787101605530331j | 3.83451628788475-711.18209614832j | 2.25397227460977-428.423243988407j | 52.6376 | 90.3014 | 12.4100311204895-3225.49957745606j | 70.172 | 90.2204 | -1.31148368083262-1056.38533357717j | 60.4765 | 89.9289 | -59.4765 | -89.9289 | 0.00001+1.31910001808573E-08j | 6.30145684273729E-11+1.40326959455305E-08j | -0.000358595669097794-0.000350943753102287j | 0.0000412500630145684+2.72236961263878E-08j | -1.47825399609434E-08-1.44862142295662E-08j | -6.30145684273729E-11-1.40326959455305E-08j | -1.48455545293708E-08-2.85189101750967E-08j | 0.999999998004738-0.0000446683613097694j | -0.00001-1.31910001808573E-08j | 143.964701322164-275.703548880732j | 49.856 | 117.5723 | 1080.93473418124-2077.22499514957j | 350.548628383845-682.101458776987j | 57.6949 | 117.1997 | -56.6949 | -117.1997 | 1318.2567 | 33.3277 | 82.051
56 | 47.863 | 300.732156365561j | 1 | -0.000300732156365561j | 0.999999963346118-0.000300732156365561j | 7.4404e-08 | -0.017231 | 42.4779 | 1+0.00993769410709996j | 0.99999 | 0.00152819839671002j | 0.999987569605631+0.00152819839671002j | 1.0000252821872+0.00840956160835925j | 42.4789500398103+0.357220316107296j | 46.7257 | 1+0.0000135329470364502j | 0.999987569605631+0.00152819839671002j | 1.0000101157584-0.00151469973687442j | 46.7261363823394-0.070775350537141j | 2.05332426581088+0.0166495776017524j | 6.2494 | -179.5354 | 7.52872269444619-0.0114036389278218j | 17.5344 | 179.9132 | 2.46565251558033-0.0171798693025491j | 7.8388 | 179.6008 | 99999.8002188149-141.343831112869j | 31999.9999949916-0.400334646491177j | 10000-73893734.8462651j | 963.139111705587-22932538.4904554j | 10963.1391117056-22932538.4904554j | 31999.9152230797-45.052885431568j | 0.242424333022897+0.000257287512121979j | 1+0.00481171450184898j | 1+9.60422056257281E-06j | 1.50666810339146E-08j | -1.44703727795648E-13+1.50666810339146E-08j | 318723.82975614-66371621.1864816j | 9638.55402794236-1.34943130140179j | 0.602409626746398-0.0000843394563376119j | 3.83451645310679-663.713389663503j | 2.25397239882077-399.82765873481j | 52.0376 | 90.323 | 12.4100428980891-3010.21727167144j | 69.572 | 90.2362 | -1.31147420540717-985.8747955093j | 59.8764 | 89.9238 | -58.8764 | -89.9238 | 0.00001+1.41344113491814E-08j | 7.23501888031002E-11+1.50362596898254E-08j | -0.000358810904215237-0.000376042051761854j | 0.0000412500723501888+2.91706710390068E-08j | -1.47900063599264E-08-1.5522228596742E-08j | -7.23501888031002E-11-1.50362596898254E-08j | -1.48623565487295E-08-3.05584882865674E-08j | 0.999999997709132-0.000047863011462598j | -0.00001-1.41344113491814E-08j | 129.072031686158-264.466161494339j | 49.3753 | 116.0146 | 968.731657559546-1992.56428280053j | 313.703285528619-654.299097009372j | 57.2141 | 115.6154 | -56.2141 | -115.6154 | 1380.3843 | 32.8964 | 81.6369
57 | 51.2861 | 322.240311251433j | 1 | -0.000322240311251433j | 0.999999957915712-0.000322240311251433j | 8.5427e-08 | -0.018463 | 42.4779 | 1+0.0106484310853036j | 0.99999 | 0.00163749408430795j | 0.999985727997688+0.00163749408430795j | 1.00002902790539+0.00901101807324307j | 42.4791091499635+0.3827689093059j | 46.7257 | 1+0.0000145008140063145j | 0.999985727997688+0.00163749408430795j | 1.00001161445712-0.0016230354528722j | 46.7262064100318-0.0758374087713736j | 2.05333271495456+0.0178403627253643j | 6.2495 | -179.5022 | 7.52873397761911-0.0122192602408453j | 17.5345 | 179.907 | 2.46563550952041-0.0184084399986735j | 7.8388 | 179.5722 | 99999.7706205768-151.452598886279j | 31999.9999942496-0.428966302260822j | 10000-68961645.8472291j | 963.139110462654-21401890.1868387j | 10963.1391104627-21401890.1868387j | 31999.9026631231-48.2750111297691j | 0.242424346445416+0.000275688531170754j | 1+0.00515584498002293j | 1+0.0000102911077445567j | 1.61442395936968E-08j | -1.66142109112672E-13+1.61442395936968E-08j | 318723.829751784-61941601.3463948j | 9638.55399995243-1.44594168634499j | 0.602409624997027-0.0000903713553965619j | 3.83451664280702-619.412989420844j | 2.25397254143404-373.140693205764j | 51.4376 | 90.3461 | 12.4100564205843-2809.30455724764j | 68.9721 | 90.2531 | -1.311463326298-920.07043533348j | 59.2764 | 89.9183 | -58.2764 | -89.9183 | 0.00001+1.51452946288174E-08j | 8.30688463590029E-11+1.61115872724772E-08j | -0.000359058025847006-0.000402935143463852j | 0.0000412500830688464+3.12568819012946E-08j | -1.47985788965319E-08-1.6632331173551E-08j | -8.30688463590029E-11-1.61115872724772E-08j | -1.48816477428909E-08-3.27439184460282E-08j | 0.999999997369732-0.000051286140771576j | -0.00001-1.51452946288174E-08j | 115.408489882059-252.948719962437j | 48.8819 | 114.525 | 865.78897284396-1905.79382894833j | 279.898879419162-625.80383628845j | 56.7207 | 114.0972 | -55.7207 | -114.0972 | 1445.4398 | 32.4625 | 81.2144
58 | 54.9541 | 345.286714431686j | 1 | -0.000345286714431686j | 0.999999951680772-0.000345286714431686j | 9.8083e-08 | -0.019783 | 42.4779 | 1+0.0114099994783951j | 0.99998 | 0.00175460652354834j | 0.99998361354886+0.00175460652354834j | 1.00003332858775+0.00965549269554856j | 42.4792918338159+0.41014482246578j | 46.7257 | 1+0.0000155379021494259j | 0.99998361354886+0.00175460652354834j | 1.00001333519745-0.00173912051743674j | 46.7262868127658-0.0812615604607609j | 2.05334241591768+0.01911631632603j | 6.2496 | -179.4666 | 7.52874693246484-0.0130932236601157j | 17.5345 | 179.9004 | 2.46561598422794-0.0197248492141461j | 7.8388 | 179.5416 | 99999.736637274-162.284328385335j | 31999.9999933977-0.459645674156624j | 10000-64358752.5769654j | 963.139109035569-19973406.0753697j | 10963.1391090356-19973406.0753697j | 31999.8882423798-51.7275751781442j | 0.242424361856526+0.000295405577151356j | 1+0.00552458743090698j | 1+0.0000110271206205728j | 1.72988643930275E-08j | -1.90756664260846E-13+1.72988643930275E-08j | 318723.829746782-57807266.3082876j | 9638.55396781568-1.54935442600062j | 0.60240962298848-0.0000968346516250387j | 3.83451686061201-578.069422762418j | 2.25397270517596-348.234954341581j | 50.8376 | 90.3708 | 12.4100719464885-2621.80235604496j | 68.3721 | 90.2712 | -1.31145083558739-858.658128963229j | 58.6764 | 89.9125 | -57.6764 | -89.9125 | 0.00001+1.62284755782892E-08j | 9.53754211708718E-11+1.72638088117313E-08j | -0.000359341757666744-0.000431751339939991j | 0.0000412500953754212+3.34922843900205E-08j | -1.48084214374616E-08-1.78218191273315E-08j | -9.53754211708718E-11-1.72638088117313E-08j | -1.49037968586325E-08-3.50856279390628E-08j | 0.999999996980048-0.0000549540899064625j | -0.00001-1.62284755782892E-08j | 102.94237828727-241.288785886549j | 48.377 | 113.1048 | 771.867866710629-1817.95005416454j | 249.056988440855-596.956010186289j | 56.2158 | 112.6465 | -55.2158 | -112.6465 | 1513.5612 | 32.0257 | 80.784
59 | 58.8844 | 369.981380355616j | 1 | -0.000369981380355616j | 0.999999944522104-0.000369981380355616j | 1.1261e-07 | -0.021198 | 42.4779 | 1+0.0122260347138513j | 0.99998 | 0.00188009476307789j | 0.99998118583678+0.00188009476307789j | 1.00003826646139+0.0103460626587113j | 42.4795015842006+0.439478767803666j | 46.7257 | 1+0.0000166491621160027j | 0.99998118583678+0.00188009476307789j | 1.00001531087693-0.00186350944723232j | 46.7263791277008-0.0870737157644836j | 2.05335355417719+0.0204835305962636j | 6.2497 | -179.4285 | 7.52876180665731-0.0140297039455973j | 17.5345 | 179.8932 | 2.46559356655756-0.0211353726514387j | 7.8387 | 179.5089 | 99999.6976192504-173.890722953478j | 31999.9999924195-0.492519213412722j | 10000-60063082.6363826j | 963.139107397052-18640267.1356736j | 10963.1391073971-18640267.1356736j | 31999.8716851727-55.4270570223776j | 0.242424379550848+0.000316532771127099j | 1+0.00591970208568986j | 1+0.0000118157726261275j | 1.85360671558164E-08j | -2.19017954895756E-13+1.85360671558164E-08j | 318723.82974104-53948880.3854734j | 9638.55393091775-1.66016317175963j | 0.602409620682359-0.000103760198234977j | 3.83451711068561-539.48533178894j | 2.25397289317685-324.991551956927j | 50.2377 | 90.3974 | 12.4100897726149-2446.81560643199j | 67.7721 | 90.2906 | -1.31143649456707-801.3447182476j | 58.0764 | 89.9062 | -57.0764 | -89.9062 | 0.00001+1.7389124876714E-08j | 1.09505140073185E-10+1.84984207799747E-08j | -0.00035966752304095-0.000462628118032842j | 0.0000412501095051401+3.58875456566887E-08j | -1.48197221231737E-08-1.9096368113666E-08j | -1.09505140073185E-10-1.84984207799747E-08j | -1.49292272632469E-08-3.75947888936407E-08j | 0.999999996532631-0.0000588843682101918j | -0.00001-1.7389124876714E-08j | 91.6265194082541-229.608626932547j | 47.8615 | 111.7547 | 686.61289873859-1729.95415386965j | 221.060892884848-568.058114023451j | 55.7003 | 111.2636 | -54.7003 | -111.2636 | 1584.8932 | 31.5858 | 80.3459
60 | 63.0957 | 396.4421916295j | 1 | -0.0003964421916295j | 0.999999936302853-0.0003964421916295j | 1.293e-07 | -0.022714 | 42.4779 | 1+0.0131004322223968j | 0.99998 | 0.00201455783431408j | 0.999978398450364+0.00201455783431408j | 1.00004393593794+0.0110860253519216j | 42.4797424115231+0.470910811409059j | 46.7257 | 1+0.0000178398986233275j | 0.999978398450364+0.00201455783431408j | 1.00001757926737-0.00199679648403993j | 46.7264851197497-0.0933016410241666j | 2.05336634269401+0.0219485336687344j | 6.2498 | -179.3876 | 7.52877888456715-0.0150331749336162j | 17.5345 | 179.8856 | 2.46556782810909-0.022646733362629j | 7.8387 | 179.4737 | 99999.6528206028-186.327183174028j | 31999.9999912964-0.527743845353651j | 10000-56054130.1895291j | 963.139105515786-17396109.4876629j | 10963.1391055158-17396109.4876629j | 31999.8526749838-59.3911143969502j | 0.242424399866647+0.000339170965572497j | 1+0.006343075066072j | 1+0.0000126608284751936j | 1.98617538006379E-08j | -2.51466258086401E-13+1.98617538006379E-08j | 318723.829734449-50348025.1636274j | 9638.55388855327-1.77889688056613j | 0.602409618034579-0.000111181055035383j | 3.83451739780851-503.47653125091j | 2.25397310903074-303.299531205925j | 49.6377 | 90.4258 | 12.4101102397504-2283.50899061433j | 67.1722 | 90.3114 | -1.31142002918173-747.856611549904j | 57.4764 | 89.8995 | -56.4764 | -89.8995 | 0.00001+1.86327830065865E-08j | 1.25728070424416E-10+1.98213120788864E-08j | -0.000360041548647569-0.000495712772494847j | 0.0000412501257280704+3.84540950854729E-08j | -1.48326969629528E-08-2.04620592623692E-08j | -1.25728070424416E-10-1.98213120788864E-08j | -1.49584250333772E-08-4.02833713412556E-08j | 0.999999996018928-0.0000630957372815276j | -0.00001-1.86327830065865E-08j | 81.4021534633282-218.014352654429j | 47.3365 | 110.4746 | 609.581366251507-1642.60558761023j | 195.76521780419-539.372666835417j | 55.1752 | 109.9484 | -54.1752 | -109.9484 | 1659.5869 | 31.1428 | 79.9007
61 | 67.6083 | 424.795461741716j | 1 | -0.000424795461741716j | 0.99999992686589-0.000424795461741716j | 1.4845e-07 | -0.024339 | 42.4779 | 1+0.014037366033255j | 0.99998 | 0.0021586376109852j | 0.999975198102555+0.0021586376109852j | 1.00005044541945+0.0118789141485006j | 42.4800189204722+0.504591043476132j | 46.7257 | 1+0.0000191157957783772j | 0.999975198102555+0.0021586376109852j | 1.00002018373718-0.00213961845117842j | 46.7266068153302-0.0999750922320536j | 2.05338102598642+0.023518320847545j | 6.25 | -179.3438 | 7.52879849269976-0.0161084310418461j | 17.5345 | 179.8774 | 2.46553827705032-0.0242661334019006j | 7.8387 | 179.4361 | 99999.6013849228-199.653071168191j | 31999.999990007-0.565487718493981j | 10000-52312758.0768125j | 963.139103355803-16234994.0128809j | 10963.1391033558-16234994.0128809j | 31999.8308484038-63.6386675242212j | 0.242424423192303+0.0003634282257849j | 1+0.00679672738786746j | 1+0.000013566322131472j | 2.128225263326E-08j | -2.88721894906173E-13+2.128225263326E-08j | 318723.829726879-46987511.578532j | 9638.55383991233-1.90612233993432j | 0.602409614994521-0.000119132646245895j | 3.83451772746963-469.87112932078j | 2.25397335686411-283.055342927416j | 49.0377 | 90.4562 | 12.4101337391715-2131.10294715693j | 66.5722 | 90.3336 | -1.31140112479737-697.938477729309j | 56.8764 | 89.8923 | -55.8764 | -89.8923 | 0.00001+1.99653867018607E-08j | 1.44354278934534E-10+2.12387919504046E-08j | -0.000360470983432237-0.000531163114857357j | 0.0000412501443542789+4.12041786522653E-08j | -1.48475939622306E-08-2.19254080743347E-08j | -1.44354278934534E-10-2.12387919504046E-08j | -1.49919482411651E-08-4.31642000247393E-08j | 0.999999995429118-0.000067608300535481j | -0.00001-1.99653867018607E-08j | 72.2025131996401-206.595858564156j | 46.8029 | 109.2638 | 540.270237405373-1556.58165776075j | 173.004777328745-511.122072987253j | 54.6416 | 108.6999 | -53.6416 | -108.6999 | 1737.8008 | 30.6963 | 79.4491
62 | 72.4436 | 455.176538033571j | 1 | -0.000455176538033571j | 0.999999916030806-0.000455176538033571j | 1.7045e-07 | -0.02608 | 42.4779 | 1+0.0150413086993194j | 0.99997 | 0.00231302187318263j | 0.999971523611628+0.00231302187318263j | 1.00005791937205+0.012728515319508j | 42.4803363981048+0.540680296757862j | 46.7257 | 1+0.0000204829442115107j | 0.999971523611628+0.00231302187318263j | 1.00002317408061-0.00229265781774087j | 46.7267465411117-0.107125958209485j | 2.0533978848074+0.0252003880853846j | 6.2501 | -179.2969 | 7.52882100593847-0.0172606103388611j | 17.5346 | 179.8686 | 2.46550434873099-0.0260012876632006j | 7.8386 | 179.3958 | 99999.5423289258-213.931993766443j | 31999.9999885265-0.605931007213036j | 10000-48821106.4617378j | 963.139100875816-15151378.0034905j | 10963.1391008758-15151378.0034905j | 31999.8057881862-68.1899893189478j | 0.24242444997374+0.000389420345723061j | 1+0.00728282460853713j | 1+0.0000145365760649444j | 2.28043445554819E-08j | -3.31497089241963E-13+2.28043445554819E-08j | 318723.829718188-43851297.862259j | 9638.55378406507-2.04244687355004j | 0.602409611504067-0.000127652929596877j | 3.83451810597122-438.508707049122j | 2.25397364141487-264.162349342082j | 48.4377 | 90.4889 | 12.4101607201241-1988.86994966546j | 65.9723 | 90.3575 | -1.31137942019698-651.352027290932j | 56.2763 | 89.8846 | -55.2763 | -89.8846 | 0.00001+2.13932972875778E-08j | 1.65739753861625E-10+2.27576198481205E-08j | -0.00036096403517009-0.000569148221522448j | 0.0000412501657397539+4.41509171356983E-08j | -1.48646978608902E-08-2.34933953614929E-08j | -1.65739753861625E-10-2.27576198481205E-08j | -1.50304376147518E-08-4.62510152096134E-08j | 0.999999994751925-0.0000724435991690155j | -0.00001-2.13932972875778E-08j | 63.9559610778753-195.427394907766j | 46.2616 | 108.1213 | 478.139787105049-1472.44179484043j | 152.602336252504-483.490029348026j | 54.1002 | 107.5171 | -53.1002 | -107.5171 | 1819.7009 | 30.2462 | 78.9919
63 | 77.6247 | 487.730447794192j | 1 | -0.000487730447794192j | 0.999999903590466-0.000487730447794192j | 1.957e-07 | -0.027945 | 42.4779 | 1+0.0161170526473591j | 0.99997 | 0.00247844759055204j | 0.999967304731564+0.00247844759055204j | 1.00006650070725+0.0136388861653338j | 42.4807009149982+0.579350916757542j | 46.7257 | 1+0.0000219478701507386j | 0.999967304731564+0.00247844759055204j | 1.00002660747005-0.00245664598632131j | 46.7269069685121-0.114788414228111j | 2.05341724151578+0.027002767870004j | 6.2503 | -179.2466 | 7.52884685471398-0.0184952192962675j | 17.5346 | 179.8592 | 2.46546539491001-0.0278604600412618j | 7.8385 | 179.3526 | 99999.474523655-229.232105896449j | 31999.9999868266-0.649266771836347j | 10000-45562507.5750846j | 963.139098028403-14140088.70357j | 10963.1390980284-14140088.70357j | 31999.7770152714-73.0668020239728j | 0.242424480722938+0.00041727140073406j | 1+0.00780368716470707j | 1+0.0000155762218856429j | 2.4435295434489E-08j | -3.80609583528838E-13+2.4435295434489E-08j | 318723.82970821-40924412.966086j | 9638.55371994383-2.18852124037177j | 0.602409607496489-0.000136782577523236j | 3.83451854054915-409.239552587729j | 2.25397396812282-246.530362741742j | 47.8378 | 90.5238 | 12.4101916984118-1856.13103386249j | 65.3724 | 90.3831 | -1.31135450068927-607.87487488605j | 55.6763 | 89.8764 | -54.6763 | -89.8764 | 0.00001+2.2923331046327E-08j | 1.90293203377717E-10+2.43850374010809E-08j | -0.00036153012723569-0.000609849234422989j | 0.0000412501902932034+4.73083684474079E-08j | -1.48843355729188E-08-2.51735003705768E-08j | -1.90293203377717E-10-2.43850374010809E-08j | -1.50746287762965E-08-4.95585377716577E-08j | 0.999999993974404-0.0000776247149901404j | -0.00001-2.2923331046327E-08j | 56.588633881667-184.568582563553j | 45.7133 | 107.0455 | 422.633521802836-1390.63521150594j | 134.375152961098-456.62403867108j | 53.5519 | 106.3981 | -52.5519 | -106.3981 | 1905.4607 | 29.7922 | 78.5301
64 | 83.1764 | 522.612590563659j | 1 | -0.000522612590563659j | 0.999999889307045-0.000522612590563659j | 2.247e-07 | -0.029943 | 42.4779 | 1+0.0172697330551761j | 0.99996 | 0.00265570444029614j | 0.999962460809139+0.00265570444029614j | 1.00007635351624+0.0146143744542998j | 42.4811194413978+0.620787587439284j | 46.7257 | 1+0.0000235175665753647j | 0.999962460809139+0.00265570444029614j | 1.00003054954941-0.00263236682121531j | 46.7270911647866-0.122999086867406j | 2.05343946624373+0.0289340676957845j | 6.2505 | -179.1927 | 7.5288765332361-0.019818159351279j | 17.5346 | 179.8492 | 2.46542067139173-0.0298525020599304j | 7.8385 | 179.3063 | 99999.3966729012-245.626435625131j | 31999.999984875-0.695701880229514j | 10000-42521406.149543j | 963.139094759146-13196298.6164146j | 10963.1390947591-13196298.6164146j | 31999.7439796309-78.292380732375j | 0.242424516027741+0.000447114339805957j | 1+0.00836180144901854j | 1+0.0000166902224531308j | 2.61828907872393E-08j | -4.36998271705053E-13+2.61828907872393E-08j | 318723.829696754-38192885.0946103j | 9638.55364632279-2.34504274106904j | 0.602409602895174-0.000146565171316815j | 3.83451903951131-381.923946524255j | 2.25397434323367-230.075214968774j | 47.2378 | 90.5613 | 12.4102272662573-1732.25255648036j | 64.7724 | 90.4105 | -1.31132589019937-567.299477732634j | 55.0763 | 89.8676 | -54.0763 | -89.8676 | 0.00001+2.4562791756492E-08j | 2.18483859521486E-10+2.61288026095299E-08j | -0.000362180078567331-0.000653460217795558j | 0.0000412502184838595+5.06915943660219E-08j | -1.4906882431109E-08-2.69737362402074E-08j | -2.18483859521486E-10-2.61288026095299E-08j | -1.51253662906305E-08-5.31025388497373E-08j | 0.99999999308169-0.0000831763806012497j | -0.00001-2.4562791756492E-08j | 50.0265866964583-174.065717497287j | 45.1589 | 106.0347 | 373.19433248991-1311.51073057318j | 118.140283770468-430.638636880851j | 52.9974 | 105.341 | -51.9974 | -105.341 | 1995.2623 | 29.3343 | 78.0648
65 | 89.1251 | 559.989479949197j | 1 | -0.000559989479949197j | 0.999999872907482-0.000559989479949197j | 2.5798e-07 | -0.032085 | 42.4779 | 1+0.0185048523649212j | 0.99996 | 0.00284563857678255j | 0.999956899242065+0.00284563857678255j | 1.00008766621+0.0156596392641109j | 42.4815999806018+0.665188216528605j | 46.7257 | 1+0.0000251995265977139j | 0.999956899242065+0.00284563857678255j | 1.00003507568958-0.00282066043552285j | 46.7273026516901-0.131797230969563j | 2.05346498397928+0.0310035113095555j | 6.2507 | -179.135 | 7.52891060894561-0.021235755418476j | 17.5347 | 179.8384 | 2.46536932383672-0.0319868941169236j | 7.8384 | 179.2567 | 99999.3072884257-263.19323239351j | 31999.9999826341-0.745457995303824j | 10000-39683285.1649967j | 963.139091005526-12315502.459969j | 10963.1390910055-12315502.459969j | 31999.7060497533-83.8916642828718j | 0.242424556563071+0.00047909162017176j | 1+0.00895983167918715j | 1+0.0000178838955672398j | 2.80554729454548E-08j | -5.01741148246035E-13+2.80554729454548E-08j | 318723.8296836-35643675.009901j | 9638.55356179454-2.51275854662638j | 0.602409597612159-0.000157047409164149j | 3.83451961239643-356.431494916778j | 2.25397477391848-214.718355630487j | 46.6379 | 90.6014 | 12.4102681036243-1616.64317049875j | 64.1725 | 90.4398 | -1.31129304219189-529.432144888502j | 54.4762 | 89.8581 | -53.4762 | -89.8581 | 0.00001+2.63195055576123E-08j | 2.50850436205273E-10+2.79972264197748E-08j | -0.000362926310251965-0.000700189074814786j | 0.0000412502508504362+5.43167319773871E-08j | -1.49327693558066E-08-2.89026879499663E-08j | -2.50850436205273E-10-2.79972264197748E-08j | -1.51836197920119E-08-5.68999143697411E-08j | 0.999999992056717-0.0000891250974626789j | -0.00001-2.63195055576123E-08j | 44.1974615928473-163.953231160904j | 44.5991 | 105.0868 | 329.277066757853-1235.32778794275j | 103.718711357186-405.619006172212j | 52.4374 | 104.3435 | -51.4374 | -104.3435 | 2089.2961 | 28.872 | 77.5974
66 | 95.4993 | 600.039538495533j | 1 | -0.000600039538495533j | 0.999999854078266-0.000600039538495533j | 2.9621e-07 | -0.03438 | 42.4779 | 1+0.0198283065495849j | 0.99995 | 0.00304915667075137j | 0.999950513708688+0.00304915667075137j | 1.00010065512523+0.0167796733293895j | 42.4821517221337+0.712764884788227j | 46.7257 | 1+0.000027001779232299j | 0.999950513708688+0.00304915667075137j | 1.00004027243001-0.00302242725718341j | 46.7275454728359-0.141224919627685j | 2.05349428269968+0.0332209829343173j | 6.251 | -179.0732 | 7.52894973336746-0.0227547865015468j | 17.5347 | 179.8268 | 2.46531037147903-0.0342737894985409j | 7.8383 | 179.2035 | 99999.2046615136-282.01634009057j | 31999.9999800613-0.798772633147552j | 10000-37034596.5499866j | 963.139086695793-11493495.6603853j | 10963.1390866958-11493495.6603853j | 31999.6625005758-89.891374048787j | 0.242424603103854+0.000513355887292435j | 1+0.00960063261592853j | 1+0.0000191629393531508j | 3.00619808786262E-08j | -5.76075916412693E-13+3.00619808786262E-08j | 318723.829668498-33264613.7873141j | 9638.55346474312-2.69246926500025j | 0.602409591546445-0.000168279329062516j | 3.83452027015643-332.640506844493j | 2.25397526841069-200.386477130492j | 46.0379 | 90.6444 | 12.4103149912161-1508.75100228807j | 63.5726 | 90.4713 | -1.31125532925454-494.09211264783j | 53.8762 | 89.8479 | -52.8762 | -89.8479 | 0.00001+2.820185830929E-08j | 2.88011411576288E-10+2.99992118330249E-08j | -0.000363783082661435-0.000750258528045016j | 0.0000412502880114116+5.82010701423149E-08j | -1.49624910842477E-08-3.09695529295852E-08j | -2.88011411576288E-10-2.99992118330249E-08j | -1.5250502495824E-08-6.09687647626101E-08j | 0.999999990879891-0.0000954992624000578j | -0.00001-2.820185830929E-08j | 39.0317275210437-154.255202326933j | 44.0343 | 104.1997 | 290.357870316731-1162.26782305643j | 90.9384123407643-381.624715364003j | 51.8726 | 103.4032 | -50.8726 | -103.4032 | 2187.7616 | 28.4054 | 77.1294
67 | 102.3293 | 642.953949403827j | 1 | -0.000642953949403827j | 0.999999832459432-0.000642953949403827j | 3.4009e-07 | -0.036839 | 42.4779 | 1+0.0212464132580495j | 0.99994 | 0.00326723023740412j | 0.999943182135416+0.00326723023740412j | 1.00011556866541+0.0179798270065834j | 42.4827852176457+0.763744863996463j | 46.7257 | 1+0.0000289329277231722j | 0.999943182135416+0.00326723023740412j | 1.0000462391341-0.00323863239575494j | 46.7278242710447-0.151327248226425j | 2.05352792271147+0.0355970746903053j | 6.2513 | -179.0069 | 7.52899465457354-0.0243825185692217j | 17.5348 | 179.8144 | 2.4652426884426-0.036724061321131j | 7.8382 | 179.1465 | 99999.0868303125-302.185596727331j | 31999.9999771073-0.855900296834067j | 10000-34562696.5085564j | 963.139081747564-10726354.2810446j | 10963.1390817476-10726354.2810446j | 31999.6124996257-96.3201411764281j | 0.242424656539814+0.000550070703462462j | 1+0.0102872631904612j | 1+0.0000205334594619985j | 3.22119928651317E-08j | -6.61423649686367E-13+3.22119928651317E-08j | 318723.829651157-31044344.725841j | 9638.55335331319-2.88503276285323j | 0.602409584582074-0.000180314547678327j | 3.83452102536579-310.4374135032j | 2.25397583616357-187.011164727121j | 45.438 | 90.6905 | 12.4103688254026-1408.06101718375j | 62.9728 | 90.505 | -1.31121203114643-461.110681647494j | 53.2761 | 89.8371 | -52.2761 | -89.8371 | 0.00001+3.02188356219799E-08j | 3.30676830047054E-10+3.21442957106096E-08j | -0.000364766767648793-0.000803907167873205j | 0.00004125033067683+6.23631313325895E-08j | -1.49966156171418E-08-3.31841845060802E-08j | -3.30676830047054E-10-3.21442957106096E-08j | -1.53272924471889E-08-6.53284802166898E-08j | 0.999999989528714-0.000102329303159349j | -0.00001-3.02188356219799E-08j | 34.4635490613171-144.986842812071j | 43.4653 | 103.3711 | 255.940732273131-1092.44547264053j | 79.6365066350069-358.693395651907j | 51.3034 | 102.5177 | -50.3034 | -102.5177 | 2290.8677 | 27.9341 | 76.6624
68 | 109.6478 | 688.937569164964j | 1 | -0.000688937569164964j | 0.99999980763769-0.000688937569164964j | 3.9048e-07 | -0.039473 | 42.4779 | 1+0.0227659419730562j | 0.99993 | 0.00350090027403456j | 0.999934764363012+0.00350090027403456j | 1.00013269205669+0.0192658339763156j | 42.483512582939+0.81837170872845j | 46.7257 | 1+0.0000310021906124234j | 0.999934764363012+0.00350090027403456j | 1.00005308988994-0.00347031033373755j | 46.7281443771583-0.162152553647206j | 2.05356654737733+0.0381431374500068j | 6.2517 | -178.9359 | 7.52904623149277-0.0261267398745927j | 17.5349 | 179.8012 | 2.46516498230402-0.039349352557834j | 7.838 | 179.0855 | 99998.9515423347-323.797262594719j | 31999.9999737157-0.917113691319097j | 10000-32255785.1637514j | 963.139076066234-10010416.2912292j | 10963.1390760662-10010416.2912292j | 31999.5550911124-103.208642866562j | 0.242424717892497+0.000589411328513482j | 1+0.0110230011066394j | 1+0.0000220019982168452j | 3.45157722151647E-08j | -7.59415958731089E-13+3.45157722151647E-08j | 318723.829631248-28972269.1356912j | 9638.5532253745-3.09136826060651j | 0.602409576585906-0.000193210516287907j | 3.83452189246196-289.716226072576j | 2.25397648803093-174.528569948402j | 44.8381 | 90.7399 | 12.410430635356-1314.09256091522j | 62.3729 | 90.5411 | -1.31116232108381-430.330411563882j | 52.6761 | 89.8254 | -51.6761 | -89.8254 | 0.00001+3.23800657507533E-08j | 3.7966184796294E-10+3.4442693445278E-08j | -0.000365896160975932-0.000861390573293005j | 0.000041250379661848+6.68227591960313E-08j | -1.5035795062217E-08-3.5557138376529E-08j | -3.7966184796294E-10-3.4442693445278E-08j | -1.54154569101799E-08-6.9999831821807E-08j | 0.999999987977355-0.00010964782365665j | -0.00001-3.23800657507533E-08j | 30.4313452400414-136.155903390921j | 42.8924 | 102.5988 | 225.561695328504-1025.91916316203j | 69.6606400047943-336.844218905928j | 50.7305 | 101.6843 | -49.7305 | -101.6843 | 2398.8329 | 27.4581 | 76.1985
69 | 117.4898 | 738.209905463727j | 1 | -0.000738209905463727j | 0.999999779138518-0.000738209905463727j | 4.4833e-07 | -0.042296 | 42.4779 | 1+0.0243941463260489j | 0.99993 | 0.00375128222933966j | 0.999925099467141+0.00375128222933966j | 1.00015235280985+0.0206438388128484j | 42.4843477299759+0.876906427448428j | 46.7257 | 1+0.0000332194457458677j | 0.999925099467141+0.00375128222933966j | 1.00006095569303-0.00371856996847395j | 46.7285119120283-0.173752649854358j | 2.05361089543509+0.0408713353824998j | 6.2521 | -178.8598 | 7.52910545034395-0.0279957989137978j | 17.5349 | 179.787 | 2.46507576949944-0.0421621293088617j | 7.8379 | 179.0201 | 99998.7962114045-346.954478919225j | 31999.9999698216-0.982705025226547j | 10000-30102850.2296548j | 963.139069543194-9342264.08503043j | 10963.1390695432-9342264.08503043j | 31999.4891776606-110.589748332599j | 0.242424788334787+0.000631565556339265j | 1+0.0118113584874196j | 1+0.000023575565843153j | 3.69843162637327E-08j | -8.71926183239625E-13+3.69843162637327E-08j | 318723.829608389-27038495.7443235j | 9638.55307848125-3.31246072035618j | 0.602409567405078-0.000207028795022261j | 3.83452288802131-270.378029767307j | 2.25397723647457-162.879105804614j | 44.2381 | 90.7928 | 12.4105016027267-1226.39706515414j | 61.7731 | 90.5798 | -1.31110525000914-401.604369556394j | 52.076 | 89.8129 | -51.076 | -89.8129 | 0.00001+3.46958655567952E-08j | 4.35902279682052E-10+3.69053466750955E-08j | -0.000367192840902514-0.000922982509609142j | 0.0000412504359022797+7.16012122318907E-08j | -1.50807780808683E-08-3.80997223040887E-08j | -4.35902279682052E-10-3.69053466750955E-08j | -1.55166803605504E-08-7.50050689791842E-08j | 0.999999986196156-0.000117489759616117j | -0.00001-3.46958655567952E-08j | 26.8780979361458-127.76396601482j | 42.3162 | 101.8803 | 198.791179364934-962.700846704746j | 60.8697470964962-316.081094679043j | 50.1541 | 100.9004 | -49.1541 | -100.9004 | 2511.8864 | 26.9771 | 75.7396
70 | 125.8925 | 791.006165022012j | 1 | -0.000791006165022012j | 0.999999746417089-0.000791006165022012j | 5.1475e-07 | -0.045321 | 42.4779 | 1+0.0261387987231524j | 0.99991 | 0.00401957132813221j | 0.999914002681946+0.00401957132813221j | 1.00017492699368+0.0221204265608503j | 42.4853066333599+0.939628738867977j | 46.7257 | 1+0.0000355952774259905j | 0.999914002681946+0.00401957132813221j | 1.0000699869527-0.00398460003317099j | 46.7289339036306-0.186183081195954j | 2.05366181514679+0.043794704462987j | 6.2526 | -178.7783 | 7.52917344350579-0.0299986452389779j | 17.535 | 179.7717 | 2.46497334711327-0.0451757374705595j | 7.8377 | 178.9501 | 99998.6178682295-371.767759169015j | 31999.9999653505-1.05298740573713j | 10000-28093614.4430731j | 963.13906205374-8718708.16704475j | 10963.1390620537-8718708.16704475j | 31999.4134993411-118.498675111466j | 0.242424869213342+0.00067673461123123j | 1+0.0126560986403522j | 1+0.0000252616739328387j | 3.96294088676028E-08j | -1.00110520496453E-12+3.96294088676028E-08j | 318723.829582145-25233793.4794074j | 9638.55290982523-3.5493655475959j | 0.602409556864077-0.000221835346724744j | 3.83452403107604-252.330511656872j | 2.25397809580254-152.00716234347j | 43.6382 | 90.8495 | 12.4105830842348-1144.5559062284j | 61.1733 | 90.6212 | -1.31103972854292-374.795428869694j | 51.4759 | 89.7996 | -50.4759 | -89.7996 | 0.00001+3.71772897560346E-08j | 5.00472438392182E-10+3.95439742225535E-08j | -0.000368681579735174-0.000988976207819328j | 0.0000412505004724384+7.67212639785881E-08j | -1.51324241743365E-08-4.08240492446844E-08j | -5.00472438392182E-10-3.95439742225535E-08j | -1.56328966127287E-08-8.03680234672379E-08j | 0.999999984151067-0.000125892545338933j | -0.00001-3.71772897560346E-08j | 23.7514644370543-119.807604050809j | 41.7371 | 101.2133 | 175.234829472989-902.764742504961j | 53.1343299246714-296.395540688694j | 49.5748 | 100.1634 | -48.5748 | -100.1634 | 2630.268 | 26.491 | 75.2882
71 | 134.8963 | 847.57837638305j | 1 | -0.00084757837638305j | 0.999999708847863-0.00084757837638305j | 5.9101e-07 | -0.048563 | 42.4779 | 1+0.0280082274475779j | 0.9999 | 0.00430704827687323j | 0.999901261867838+0.00430704827687323j | 1.00020084644046+0.0237026544712191j | 42.4864076364089+1.00683842001639j | 46.7257 | 1+0.0000381410269372373j | 0.999901261867838+0.00430704827687323j | 1.00008035637036-0.00426967492842984j | 46.7294184215531-0.199503394885925j | 2.05372028054961+0.0469272152459132j | 6.2531 | -178.691 | 7.52925151118614-0.0321448733618049j | 17.5351 | 179.7554 | 2.46485576052159-0.048404462952097j | 7.8375 | 178.875 | 99998.4131036518-398.355515310592j | 31999.9999602171-1.1282963332384j | 9999.99999999997-26218486.5039303j | 963.139053454703-8136771.92697915j | 10963.1390534547-8136771.92697915j | 31999.3266095967-126.973156447733j | 0.242424962074325+0.000725134108298032j | 1+0.0135612540221288j | 1+0.0000270683713016543j | 4.24636766567908E-08j | -1.1494225665794E-12+4.24636766567908E-08j | 318723.829552011-23549547.4033203j | 9638.55271618222-3.80321362918593j | 0.602409544761389-0.000237700851824121j | 3.83452534347797-235.487519999978j | 2.25397908244263-141.860841190116j | 43.0383 | 90.9103 | 12.4106766376077-1068.17840678098j | 60.5735 | 90.6657 | -1.31096450628638-349.775614246886j | 50.8759 | 89.7853 | -49.8759 | -89.7853 | 0.00001+3.98361836900034E-08j | 5.74605608945093E-10+4.23711264465271E-08j | -0.000370390816130375-0.00105968573059991j | 0.0000412505746056089+8.22073101365305E-08j | -1.51917200805157E-08-4.37430941213041E-08j | -5.74605608945093E-10-4.23711264465271E-08j | -1.57663256894608E-08-8.61142205678312E-08j | 0.99999998180299-0.000134896292399421j | -0.00001-3.98361836900034E-08j | 21.0037419908267-112.279403925425j | 41.1554 | 100.5957 | 154.533248904674-846.055034307004j | 46.3363701910067-277.769210404565j | 48.9929 | 99.4707 | -47.9929 | -99.4707 | 2754.2287 | 25.9998 | 74.8466
72 | 144.544 | 908.196592996385j | 1 | -0.000908196592996385j | 0.999999665712619-0.000908196592996385j | 6.7857e-07 | -0.052036 | 42.4779 | 1+0.0300113564155655j | 0.99989 | 0.00461508537726004j | 0.999886633455978+0.00461508537726004j | 1.00023060702273+0.0253980860604484j | 42.4876718027354+1.0788567530102j | 46.7257 | 1+0.0000408688466848373j | 0.999886633455978+0.00461508537726004j | 1.00009226224485-0.00457516099890307j | 46.7299747314408-0.213777434285028j | 2.05378741012256+0.0502838402247801j | 6.2537 | -178.5975 | 7.52934114630688-0.034444770008215j | 17.5352 | 179.7379 | 2.46472076628651-0.0518635955776984j | 7.8373 | 178.7945 | 99998.1780034945-426.844621472513j | 31999.9999543231-1.20899130287107j | 10000-24468515.2901809j | 963.139043581678-7593677.43048637j | 10963.1390435817-7593677.43048637j | 31999.2268476024-136.053620518567j | 0.24242506869297+0.000776995082547659j | 1+0.0145311454879422j | 1+0.0000290042824110622j | 4.55006493091189E-08j | -1.31971368244839E-12+4.55006493091189E-08j | 318723.829517414-21977717.5888298j | 9638.5524938503-4.07521673161271j | 0.602409530865644-0.000254701045725794j | 3.83452685031641-219.768652990101j | 2.2539802152565-132.39170780474j | 42.4385 | 90.9754 | 12.4107840513633-996.899970834185j | 59.9737 | 90.7133 | -1.31087814808423-326.425491028803j | 50.2758 | 89.7699 | -49.2758 | -89.7699 | 0.00001+4.26852398708301E-08j | 6.5971753910213E-10+4.54002431982776E-08j | -0.000372353197082301-0.00113544742996413j | 0.0000412506597175391+8.80854830691077E-08j | -1.52597985922118E-08-4.6870754471842E-08j | -6.5971753910213E-10-4.54002431982776E-08j | -1.59195161313139E-08-9.22709976701196E-08j | 0.999999979107037-0.000144543981121273j | -0.00001-4.26852398708301E-08j | 18.5917248518311-105.168849826143j | 40.5714 | 100.0252 | 136.360922063418-792.492535992325j | 40.3689756286383-260.176081831769j | 48.4087 | 98.8197 | -47.4087 | -98.8197 | 2884.0315 | 25.5033 | 74.4175
73 | 154.8817 | 973.150182346647j | 1 | -0.000973150182346647j | 0.999999616186733-0.000973150182346647j | 7.791e-07 | -0.055757 | 42.4779 | 1+0.0321577477756449j | 0.99987 | 0.00494515307705391j | 0.999869837791925+0.00494515307705391j | 1.00026477816099+0.0272148276721156j | 42.4891233201128+1.15602807810757j | 46.7257 | 1+0.0000437917582055991j | 0.999869837791925+0.00494515307705391j | 1.0001059322683-0.00490252329338788j | 46.7306134723595-0.22907365477069j | 2.05386448822878+0.0538806261290962j | 6.2544 | -178.4973 | 7.52944406308158-0.0369093650127612j | 17.5354 | 179.7191 | 2.46456578961231-0.0555694967957954j | 7.837 | 178.7083 | 99997.9080737607-457.371017638438j | 31999.9999475559-1.29545752061676j | 10000-22835347.1286783j | 963.139032245937-7086832.1584005j | 10963.1390322459-7086832.1584005j | 31999.1123065359-145.783382316341j | 0.242425191107516+0.000832565091536753j | 1+0.0155704029175464j | 1+0.0000310786485380167j | 4.8754824135567E-08j | -1.5152340438421E-12+4.8754824135567E-08j | 318723.82947769-20510800.739648j | 9638.55223857912-4.36667328530164j | 0.602409514911195-0.000272917080331352j | 3.8345285803976-205.098874948936j | 2.25398151590012-123.554560275165j | 41.8386 | 91.0451 | 12.4109073790025-930.380343356999j | 59.374 | 90.7643 | -1.31077900681078-304.633595023389j | 49.6756 | 89.7535 | -48.6756 | -89.7535 | 0.00001+4.57380585702924E-08j | 7.57433391703285E-10+4.86457155742404E-08j | -0.000374606199828142-0.001216621501766j | 0.0000412507574333917+9.43837741445328E-08j | -1.53379601531133E-08-5.02219152045557E-08j | -7.57433391703285E-10-4.86457155742404E-08j | -1.60953935448166E-08-9.88676307787961E-08j | 0.999999976011669-0.000154881665747928j | -0.00001-4.57380585702924E-08j | 16.4764870736058-98.4630786004981j | 39.9854 | 99.4997 | 120.424578068456-741.980379276783j | 35.1358426438038-243.584325154338j | 47.8224 | 98.208 | -46.8224 | -98.208 | 3019.9517 | 25.0015 | 74.0038
74 | 165.9587 | 1042.74920727993j | 1 | -0.00104274920727993j | 0.999999559323407-0.00104274920727993j | 8.9453e-07 | -0.059745 | 42.4779 | 1+0.0344576475545653j | 0.99985 | 0.00529882698941842j | 0.999850553789416+0.00529882698941842j | 1.00030401374645+0.0291615677346947j | 42.490789964451+1.23872146129677j | 46.7257 | 1+0.0000469237143275968j | 0.999850553789416+0.00529882698941842j | 1.00012162788552-0.00525333285090076j | 46.7313468604915-0.245465464183682j | 2.05395298974846+0.0577347715390954j | 6.2552 | -178.3899 | 7.52956222983579-0.0395504861728936j | 17.5355 | 179.699 | 2.46438787557633-0.0595396712927092j | 7.8367 | 178.616 | 99997.5981547564-490.080356167115j | 31999.9999397862-1.38810774211906j | 10000-21311185.9180312j | 963.139019230762-6613816.63107217j | 10963.1390192308-6613816.63107217j | 31998.9807971521-156.208849057259j | 0.242425331658169+0.000892109396841185j | 1+0.0166839873164789j | 1+0.0000333013718891794j | 5.22417352847245E-08j | -1.73972145485268E-12+5.22417352847245E-08j | 318723.82943208-19141794.3726514j | 9638.55194548861-4.67897458258708j | 0.602409496593038-0.000292435911411692j | 3.83453056679551-191.408158135631j | 2.25398300923787-115.307213540727j | 41.2388 | 91.1199 | 12.4110489782717-868.301986027709j | 58.7743 | 90.8189 | -1.31066519217224-284.295900423728j | 49.0755 | 89.7359 | -48.0755 | -89.7359 | 0.00001+4.90092127421567E-08j | 8.69618664346674E-10+5.21229516572304E-08j | -0.000377192845390059-0.00130359364227595j | 0.0000412508696186644+1.01132164399387E-07j | -1.54276976397377E-08-5.38125177020953E-08j | -8.69618664346674E-10-5.21229516572304E-08j | -1.62973163040844E-08-1.05935469359326E-07j | 0.999999972457711-0.000165958694286454j | -0.00001-4.90092127421567E-08j | 14.6231176158871-92.1475153126771j | 39.3977 | 99.0172 | 106.461195052789-694.408802282621j | 30.550600983562-227.957875117171j | 47.2344 | 97.6332 | -46.2344 | -97.6332 | 3162.2777 | 24.4944 | 73.6084
75 | 177.8279 | 1117.32590612166j | 1 | -0.00111732590612166j | 0.999999494035574-0.00111732590612166j | 1.0271e-06 | -0.064018 | 42.4779 | 1+0.0369220345677902j | 0.99983 | 0.00567779541427592j | 0.999828412792099+0.00567779541427592j | 1.00034906469039+0.0312476189273012j | 42.4927036328661+1.32733248540748j | 46.7257 | 1+0.0000502796657754747j | 0.999828412792099+0.00567779541427592j | 1.00013964930065-0.00562927456016358j | 46.7321889230746-0.26303159006782j | 2.05405460837912+0.0618647102324435j | 6.2562 | -178.2749 | 7.5296979067004-0.0423808184202521j | 17.5357 | 179.6775 | 2.4641836332369-0.0637928425757204j | 7.8364 | 178.5171 | 99997.2423224982-525.128694121967j | 31999.9999308653-1.48738424301572j | 10000-19888755.9130868j | 963.139004287345-6172372.85872561j | 10963.1390042873-6172372.85872561j | 31998.8298059642-167.379740037948j | 0.242425493031844+0.00095591222997612j | 1+0.0178772144979466j | 1+0.0000356830628701528j | 5.59780278966952E-08j | -1.99746748878494E-12+5.59780278966952E-08j | 318723.829379714-17864163.3907851j | 9638.5516089757-5.01361141891682j | 0.602409475560981-0.000313350713682301j | 3.83453284748407-178.631148461954j | 2.25398472381779-107.610298017426j | 40.639 | 91.1999 | 12.4112115562397-810.368561438521j | 58.1747 | 90.8774 | -1.31053453495424-265.315323234941j | 48.4754 | 89.717 | -47.4754 | -89.717 | 0.00001+5.2514317587718E-08j | 9.9841465626188E-10+5.58484464331151E-08j | -0.000380162517170975-0.0013967768120383j | 0.0000412509984146563+1.08362764020833E-07j | -1.5530724797059E-08-5.76596335201584E-08j | -9.9841465626188E-10-5.58484464331151E-08j | -1.65291394533209E-08-1.13508079953273E-07j | 0.999999968377221-0.000177827944074336j | -0.00001-5.2514317587718E-08j | 13.0004284387036-86.2064016209001j | 38.8085 | 98.5759 | 94.2358009473562-649.659130626112j | 26.5360915760995-213.257738239276j | 46.6448 | 97.093 | -45.6448 | -97.093 | 3311.3112 | 23.982 | 73.2344
76 | 190.5461 | 1197.23627865145j | 1 | -0.00119723627865145j | 0.999999419075112-0.00119723627865145j | 1.1792e-06 | -0.068597 | 42.4779 | 1+0.0395626728280372j | 0.9998 | 0.00608386739758616j | 0.999802991525846+0.00608386739758616j | 1.00040079334376+0.03348296348444j | 42.4949009561951+1.42228517456028j | 46.7257 | 1+0.0000538756325393152j | 0.999802991525846+0.00608386739758616j | 1.00016034122767-0.00603215564559392j | 46.7331557670982-0.281856476183504j | 2.05417128915239+0.066290200714574j | 6.2573 | -178.1516 | 7.52985368890509-0.0454139677086894j | 17.5359 | 179.6544 | 2.46394917159588-0.0683490325463121j | 7.836 | 178.411 | 99996.8337755254-562.683234587786j | 31999.9999206227-1.59376093018742j | 10000-18561266.99339j | 963.138987130005-5760393.56270533j | 10963.13898713-5760393.56270533j | 31998.6564472416-179.349321917505j | 0.242425678313526+0.00102427814879412j | 1+0.0191557804584232j | 1+0.0000382350907353756j | 5.99815375604376E-08j | -2.29339953107067E-12+5.99815375604376E-08j | 318723.829319589-16671808.8870842j | 9638.5512226072-5.37218120898113j | 0.60240945141295-0.000335761325561321j | 3.83453546606304-166.706853517627j | 2.2539866924173-100.427071663044j | 40.0392 | 91.2857 | 12.4113982210577-756.303518506773j | 57.5751 | 90.9402 | -1.31038454605846-247.601257839756j | 47.8752 | 89.6968 | -46.8752 | -89.6968 | 0.00001+5.62701050966181E-08j | 1.14627914536662E-09+5.98398560609198E-08j | -0.000383571899958568-0.00149661311211504j | 0.0000412511462791454+1.16109961157538E-07j | -1.56490088634451E-08-6.17815429295499E-08j | -1.14627914536662E-09-5.98398560609198E-08j | -1.67952880088117E-08-1.2162139899047E-07j | 0.999999963692192-0.00019054607419365j | -0.00001-5.62701050966181E-08j | 11.580651241059-80.6232296901526j | 38.2179 | 98.174 | 83.5391887176926-607.607046815345j | 23.0236162818671-199.443066315018j | 46.0539 | 96.5851 | -45.0539 | -96.5851 | 3467.3685 | 23.4645 | 72.8851
77 | 204.1738 | 1282.86178550586j | 1 | -0.00128286178550586j | 0.999999333008986-0.00128286178550586j | 1.3539e-06 | -0.073503 | 42.4779 | 1+0.0423921677020411j | 0.99977 | 0.00651898136701925j | 0.999773804006935+0.00651898136701925j | 1.00046019006773+0.0358783018926711j | 42.497424002877+1.52403406269753j | 46.7257 | 1+0.0000577287803477637j | 0.999773804006935+0.00651898136701925j | 1.00018409949524-0.00646391483948682j | 46.7342658879192-0.302030711083986j | 2.05430526579965+0.0710324224261959j | 6.2585 | -178.0197 | 7.53003255650395-0.0486645300683831j | 17.5361 | 179.6297 | 2.46368002625116-0.073229645026159j | 7.8355 | 178.2975 | 99996.3647049557-602.923120356625j | 31999.9999088627-1.70774560400167j | 10000-17322382.2498224j | 963.13896743075-5375912.11615756j | 10963.1389674308-5375912.11615756j | 31998.457407903-192.174660459502j | 0.242425891045244+0.00109753349081854j | 1+0.0205257885680938j | 1+0.0000409696378604666j | 6.42713754538436E-08j | -2.63317497713805E-12+6.42713754538436E-08j | 318723.829250558-15559039.0308943j | 9638.55077899686-5.75639561172226j | 0.602409423687304-0.000359774725732641j | 3.83453847259154-155.578351416594j | 2.25398895266982-93.7232445851185j | 39.4395 | 91.3777 | 12.4116125413851-705.848772340286j | 56.9756 | 91.0074 | -1.3102123695847-231.069144490705j | 47.275 | 89.6751 | -46.275 | -89.6751 | 0.00001+6.02945039187754E-08j | 1.31603303332864E-09+6.41160766595023E-08j | -0.000387486056900198-0.00160357577759814j | 0.0000412513160330333+1.24410580578278E-07j | -1.57848079980917E-08-6.61978185499229E-08j | -1.31603303332864E-09-6.41160766595023E-08j | -1.71008410314203E-08-1.30313895209425E-07j | 0.999999958313059-0.000204173795937455j | -0.00001-6.02945039187754E-08j | 10.3391343547893-75.3810941258252j | 37.6262 | 97.8099 | 74.1856327759581-568.125242027042j | 19.9521880341039-186.472027093433j | 45.4617 | 96.1073 | -44.4617 | -96.1073 | 3630.7805 | 22.9419 | 72.5636
78 | 218.7762 | 1374.61116912112j | 1 | -0.00137461116912112j | 0.999999234191852-0.00137461116912112j | 1.5545e-06 | -0.078759 | 42.4779 | 1+0.0454240260836074j | 0.99974 | 0.00698521438524539j | 0.999740292251394+0.00698521438524539j | 1.00052839227846+0.0384451052567486j | 42.5003210879346+1.63306641798578j | 46.7257 | 1+0.0000618575026104504j | 0.999740292251394+0.00698521438524539j | 1.00021137863364-0.00692663230778943j | 46.7355405237665-0.323651491903789j | 2.0544591036947+0.0761140791686396j | 6.2599 | -177.8783 | 7.53023793149478-0.0521481663334868j | 17.5364 | 179.6032 | 2.46337107541679-0.0784575531227837j | 7.835 | 178.1758 | 99995.8261453093-646.040283578728j | 31999.9998953603-1.82988238235034j | 10000-16166187.7346962j | 963.13894481297-5017093.15612895j | 10963.138944813-5017093.15612895j | 31998.2288842606-205.916889826645j | 0.242426135293781+0.00117602793042793j | 1+0.0219937787059379j | 1+0.0000438997578960837j | 6.88680195729681E-08j | -3.02328938603605E-12+6.88680195729681E-08j | 318723.829171297-14520541.8973147j | 9638.55026966409-6.16808870060333j | 0.602409391854006-0.000385505543787708j | 3.83454192454488-145.192519074373j | 2.2539915477841-87.466815354514j | 38.8397 | 91.4762 | 12.4118586146249-658.763472255759j | 56.3761 | 91.0794 | -1.31001472911221-215.640065664729j | 46.6747 | 89.6519 | -45.6747 | -89.6519 | 0.00001+6.46067249486926E-08j | 1.51091382426153E-09+6.86973277517615E-08j | -0.000391979664525694-0.00171817129290016j | 0.0000412515109138243+1.33304052700454E-07j | -1.59407142126017E-08-7.0929414318748E-08j | -1.51091382426153E-09-6.86973277517615E-08j | -1.74516280368632E-08-1.3962674207051E-07j | 0.999999952136988-0.00021877616261945j | -0.00001-6.46067249486926E-08j | 9.25404795874473-70.4629736902519j | 37.0335 | 97.482 | 66.01066808646-531.085538880464j | 17.2678015705993-174.302501235745j | 44.8685 | 95.6577 | -43.8685 | -95.6577 | 3801.894 | 22.4144 | 72.2733
79 | 234.4229 | 1472.92240490851j | 1 | -0.00147292240490851j | 0.999999120734602-0.00147292240490851j | 1.7848e-06 | -0.084392 | 42.4779 | 1+0.0486727208702017j | 0.9997 | 0.00748479206501385j | 0.999701815607907+0.00748479206501385j | 1.00060670633866+0.0411956716407035j | 42.5036477028811+1.74990463606528j | 46.7257 | 1+0.000066281508220883j | 0.999701815607907+0.00748479206501385j | 1.00024270059009-0.00742254040594256j | 46.7370040629706-0.346823126932537j | 2.05463574921294+0.0815595103409088j | 6.2615 | -177.7268 | 7.53047374343373-0.0558816831190581j | 17.5367 | 179.5748 | 2.46301644380903-0.0840571902243623j | 7.8344 | 178.0454 | 99995.2078032549-692.240355197413j | 31999.9998798576-1.96075429805265j | 10000-15087164.2308968j | 963.138918844294-4682223.8222666j | 10963.1389188443-4682223.8222666j | 31997.9665094113-220.641500579579j | 0.242426415728424+0.00126013614729824j | 1+0.0235667584785362j | 1+0.0000470394380809105j | 7.37934124859164E-08j | -3.47120065741035E-12+7.37934124859164E-08j | 318723.829080296-13551360.1101618j | 9638.54968487189-6.60922571811798j | 0.602409355304493-0.000413076607382374j | 3.83454588791338-135.499778619403j | 2.25399452737023-81.6279182432223j | 38.2401 | 91.5817 | 12.4121411452687-614.822852069671j | 55.7768 | 91.1565 | -1.30978786622078-201.240369353708j | 46.0745 | 89.6271 | -45.0745 | -89.6271 | 0.00001+0.0000000692273530307j | 1.73463692505164E-09+7.36052404759649E-08j | -0.00039713842875416-0.00184094163277121j | 0.0000412517346369251+1.42832593506665E-07j | -1.61197026091889E-08-7.59987600289057E-08j | -1.73463692505164E-09-7.36052404759649E-08j | -1.78543395342405E-08-1.49604000504871E-07j | 0.99999994504591-0.00023442288011023j | -0.00001-0.0000000692273530307j | 8.30610313923733-65.8519535576153j | 36.4399 | 97.1889 | 58.8689735988016-496.36056624302j | 14.922738429077-162.892632160953j | 44.2743 | 95.2343 | -43.2743 | -95.2343 | 3981.0717 | 21.8822 | 72.0174
80 | 251.1886 | 1578.26479197648j | 1 | -0.00157826479197648j | 0.999998990468249-0.00157826479197648j | 2.0492e-06 | -0.090428 | 42.4779 | 1+0.0521537600508628j | 0.99966 | 0.00802009919335163j | 0.999657638510345+0.00802009919335163j | 1.00069663272609+0.0441431867211106j | 42.5074675848251+1.87510881647195j | 46.7257 | 1+0.0000710219156389416j | 0.999657638510345+0.00802009919335163j | 1.00027866474122-0.00795403535197084j | 46.7386845118021-0.371657581047841j | 2.05483858647523+0.0873948106426754j | 6.2634 | -177.5646 | 7.53074450481556-0.0598831207036288j | 17.537 | 179.5444 | 2.46260939269808-0.0900546442890043j | 7.8337 | 177.9057 | 99994.4978610163-741.743638217425j | 31999.999862058-2.1009860820224j | 10000-14080160.9053149j | 963.138889028259-4369705.58029752j | 10963.1388890283-4369705.58029752j | 31997.665269894-236.418647589698j | 0.242426737710211+0.001350259614034j | 1+0.0252522366716237j | 1+0.0000504036660112249j | 7.90710660780216E-08j | -3.9854716057481E-12+7.90710660780216E-08j | 318723.828975812-12646867.1774077j | 9638.54901344069-7.08191245630307j | 0.602409313340043-0.000442619528518942j | 3.83455043846369-126.453860727818j | 2.25399794838793-76.1786806571494j | 37.6405 | 91.6948 | 12.4124655348527-573.817157174136j | 55.1775 | 91.2392 | -1.30952747016291-187.801317493114j | 45.4742 | 89.6005 | -44.4742 | -89.6005 | 0.00001+7.41784452228946E-08j | 1.99146589395019E-09+7.88629506307465E-08j | -0.00040306070806707-0.00197246663218732j | 0.000041251991465894+1.53041395853641E-07j | -1.63251878427553E-08-8.14298616511283E-08j | -1.99146589395019E-09-7.88629506307465E-08j | -1.83166537367055E-08-1.60292812281875E-07j | 0.999999936904263-0.000251188639582425j | -0.00001-7.41784452228946E-08j | 7.47828828456845-61.5313977237451j | 35.8456 | 96.9295 | 52.6323862874864-463.825058521716j | 12.8749148362652-152.201252571694j | 43.6793 | 94.8352 | -42.6793 | -94.8352 | 4168.6938 | 21.3457 | 71.7992
81 | 269.1535 | 1691.14119337961j | 1 | -0.00169114119337961j | 0.999998840902464-0.00169114119337961j | 2.3529e-06 | -0.096895 | 42.4779 | 1+0.0558837607352292j | 0.99961 | 0.00859369111559681j | 0.999606916415792+0.00859369111559681j | 1.00079989497476+0.0473017891261036j | 42.5118539458305+2.00927953809998j | 46.7257 | 1+0.0000761013537020825j | 0.999606916415792+0.00859369111559681j | 1.00031995939669-0.00852368991670251j | 46.7406140319869-0.398275068674241j | 2.05507150259294+0.0936479589662443j | 6.2655 | -177.3909 | 7.53105539768044-0.0641718485693841j | 17.5374 | 179.5118 | 2.46214219420422-0.0964777549367073j | 7.8329 | 177.756 | 99993.6827506957-794.786149093938j | 31999.9998416214-2.25124714548477j | 10000-13140370.7207988j | 963.138854794877-4078046.59125598j | 10963.1388547949-4078046.59125598j | 31997.3194100315-253.323479133032j | 0.242427107394414+0.00144682851148158j | 1+0.0270582590940738j | 1+0.000054008501185776j | 8.47261737883185E-08j | -4.57593365751266E-12+8.47261737883185E-08j | 318723.828855848-11802745.4061306j | 9638.54824253465-7.58840530799897j | 0.602409265158416-0.000474275331749936j | 3.83455566318711-118.011583751957j | 2.25400187623529-71.0930900833565j | 37.0409 | 91.816 | 12.4128379852449-535.550643277121j | 54.5783 | 91.3277 | -1.30922859746093-175.258757851236j | 44.8738 | 89.572 | -43.8738 | -89.572 | 0.00001+7.94836360888417E-08j | 2.28629292079998E-09+8.44951965627646E-08j | -0.000409859373708954-0.0021133664871487j | 0.0000412522862929208+1.63978832651606E-07j | -1.65610888545513E-08-8.72484076313746E-08j | -2.28629292079998E-09-8.44951965627646E-08j | -1.88473817753513E-08-1.71743604194139E-07j | 0.999999927556402-0.00026915347405293j | -0.00001-7.94836360888417E-08j | 6.75562476133644-57.4850800190078j | 35.2507 | 96.7026 | 47.1880604735878-433.356843092417j | 11.0872773105065-142.188208562174j | 43.0836 | 94.4587 | -42.0836 | -94.4587 | 4365.1583 | 20.8052 | 71.6218
82 | 288.4032 | 1812.09043658882j | 1 | -0.00181209043658882j | 0.999998669177966-0.00181209043658882j | 2.7014e-06 | -0.10383 | 42.4779 | 1+0.0598805284770775j | 0.99955 | 0.0092083059336109j | 0.99954867965924+0.0092083059336109j | 1.00091847296222+0.0506866408754706j | 42.5168908868908+2.15306085134742j | 46.7257 | 1+0.0000815440696464969j | 0.99954867965924+0.0092083059336109j | 1.0003673750173-0.00913426724612215j | 46.7428295583305-0.426804699641814j | 2.05533896270448+0.100348957279333j | 6.268 | -177.2048 | 7.53141237312833-0.0687686694657705j | 17.5379 | 179.4769 | 2.46160598767174-0.103356212654607j | 7.832 | 177.5957 | 99992.7468952169-851.620731772224j | 31999.9998181571-2.41225477547918j | 10000-12263307.4892523j | 963.138815489694-3805854.59003182j | 10963.1388154897-3805854.59003182j | 31996.9223221434-271.436488486848j | 0.242427531848209+0.00155030378081754j | 1+0.0289934469854211j | 1+0.0000578711516675072j | 9.07857308730999E-08j | -5.25387480060266E-12+9.07857308730999E-08j | 318723.82871811-11014965.2915489j | 9638.54735741624-8.13112203679855j | 0.602409209838515-0.000508195127299909j | 3.83456166196251-110.132647588202j | 2.25400638599894-66.3468699165843j | 36.4414 | 91.9458 | 12.4132656172406-499.840642028231j | 53.9793 | 91.4226 | -1.30888558004075-163.552817813298j | 44.2734 | 89.5415 | -43.2734 | -89.5415 | 0.00001+8.51682505196745E-08j | 2.62473099901267E-09+9.05284218303701E-08j | -0.000417663940938161-0.00226430438694286j | 0.000041252624730999+1.75696672350045E-07j | -1.68319030732186E-08-9.3481881315892E-08j | -2.62473099901267E-09-9.05284218303701E-08j | -1.94566340722313E-08-1.84010303146262E-07j | 0.999999916823622-0.000288403140424116j | -0.00001-8.51682505196745E-08j | 6.12494268338975-53.6972810412098j | 34.6552 | 96.5073 | 42.4367785392499-404.837570996008j | 9.52724798530891-132.814599411216j | 42.4872 | 94.103 | -41.4872 | -94.103 | 4570.8819 | 20.261 | 71.4883
83 | 309.0295 | 1941.68988564136j | 1 | -0.00194168988564136j | 0.999998472011862-0.00194168988564136j | 3.1017e-06 | -0.11125 | 42.4779 | 1+0.0641631422710187j | 0.99948 | 0.00986687757639807j | 0.999481814916301+0.00986687757639807j | 1.00105464120513+0.0543140033853529j | 42.5226750246427+2.30714350663446j | 46.7257 | 1+0.0000873760448538612j | 0.999481814916301+0.00986687757639807j | 1.00042181940499-0.00978873594892957j | 46.7453735084809-0.457385184162373j | 2.05564609629321+0.107529980391173j | 6.2708 | -177.0056 | 7.53182226567913-0.073695932998394j | 17.5384 | 179.4394 | 2.46099061568717-0.110721659179222j | 7.831 | 177.424 | 99991.6724109622-912.518249153029j | 31999.9997912164-2.58477755890143j | 10000-11444784.4563407j | 963.138770361312-3551830.23924544j | 10963.1387703613-3551830.23924544j | 31996.466420546-290.843889400603j | 0.242428019185763+0.00166117932214627j | 1+0.0310670381702618j | 1+0.0000620100562280674j | 9.72786632706321E-08j | -6.03225537920313E-12+9.72786632706321E-08j | 318723.828559967-10279766.2817538j | 9638.54634116452-8.71265331704351j | 0.602409146322783-0.000544540832315219j | 3.83456854946539-102.779441300201j | 2.25401156388913-61.9173635723362j | 35.842 | 92.0848 | 12.4137566067343-466.516689071462j | 53.3804 | 91.5242 | -1.30849192035066-152.627618599773j | 43.673 | 89.5088 | -42.673 | -89.5088 | 0.00001+9.12594246251439E-08j | 3.01321944812562E-09+9.69908824784577E-08j | -0.00042662301004457-0.00242598927646891j | 0.0000412530132194481+1.88250307103602E-07j | -1.71427914467641E-08-1.0015967960507E-07j | -3.01321944812562E-09-9.69908824784577E-08j | -2.01560108948897E-08-1.97150562083528E-07j | 0.999999904500741-0.000309029528847458j | -0.00001-9.12594246251439E-08j | 5.57467676776267-50.1528572716355j | 34.0592 | 96.3426 | 38.2914129942306-378.153238091497j | 8.16621964125902-124.042948556507j | 41.8902 | 93.7666 | -40.8902 | -93.7666 | 4786.3009 | 19.7136 | 71.4014
84 | 331.1311 | 2080.55819724932j | 1 | -0.00208055819724932j | 0.999998245634886-0.00208055819724932j | 3.5612e-06 | -0.11921 | 42.4779 | 1+0.0687520456281038j | 0.99941 | 0.0105725498055266j | 0.999405043919546+0.0105725498055266j | 1.00121101292972+0.0582013195570234j | 42.5293173633863+2.47226844136029j | 46.7257 | 1+0.0000936251188762194j | 0.999405043919546+0.0105725498055266j | 1.00048433516101-0.0104902866040635j | 46.7482945986737-0.490165604154471j | 2.05599879651107+0.115225537599291j | 6.2741 | -176.7923 | 7.53229292470917-0.078977659908331j | 17.539 | 179.3993 | 2.46028443701575-0.118607787812107j | 7.8298 | 177.24 | 99990.4387664509-977.768857003848j | 31999.9997602844-2.76963905143061j | 10000-10680894.3155745j | 963.138718547002-3314760.92672296j | 10963.138718547-3314760.92672296j | 31995.9429969622-311.638016856634j | 0.242428578723341+0.00177998435002687j | 1+0.0332889311559891j | 1+0.0000664449723672438j | 1.04235965682191E-07j | -6.92595585942615E-12+1.04235965682191E-07j | 318723.828378393-9593638.82631559j | 9638.5451743517-9.33577509889417j | 0.602409073396981-0.000583485943680886j | 3.83457645735985-95.9168635791106j | 2.25401750888766-57.7834263332995j | 35.2427 | 92.2339 | 12.4143203410757-435.41971036401j | 52.7817 | 91.6331 | -1.30804017171919-142.431008555682j | 43.0725 | 89.4738 | -42.0725 | -89.4738 | 0.00001+9.7786235270718E-08j | 3.45914466838753E-09+1.03912758633741E-07j | -0.000436907061132287-0.00259917874467567j | 0.0000412534591446684+2.01698993904459E-07j | -1.7499675858659E-08-1.07313237867828E-07j | -3.45914466838753E-09-1.03912758633741E-07j | -2.09588205270465E-08-2.11225996501569E-07j | 0.999999890352182-0.000331131101363505j | -0.00001-9.7786235270718E-08j | 5.09468170519436-46.8372876821084j | 33.4629 | 96.2079 | 34.6755355840945-353.194536659567j | 6.97909903174442-115.837318882981j | 41.2927 | 93.4479 | -40.2927 | -93.4479 | 5011.8723 | 19.1636 | 71.3637
85 | 354.8134 | 2229.35827402299j | 1 | -0.00222935827402299j | 0.999997985719341-0.00222935827402299j | 4.0888e-06 | -0.12773 | 42.4779 | 1+0.0736691441650897j | 0.99932 | 0.0113286912222078j | 0.999316899021595+0.0113286912222078j | 1.00139059080512+0.062367302534416j | 42.536945450129+2.64923055013448j | 46.7257 | 1+0.000100321122331035j | 0.999316899021595+0.0113286912222078j | 1.00055611975407-0.0112423498690484j | 46.7516487814291-0.525306259367925j | 2.05640383450426+0.123472647336136j | 6.2778 | -176.5639 | 7.53283336553709-0.084639678403471j | 17.5397 | 179.3562 | 2.45947411341729-0.127050442045j | 7.8284 | 177.0429 | 99989.0223905759-1047.68336557614j | 31999.9997247696-2.96772170885418j | 10000-9967990.55636804j | 963.138659056226-3093514.97696355j | 10963.1386590562-3093514.97696355j | 31995.3420546008-333.917754569916j | 0.242429221157376+0.00190728591708028j | 1+0.0356697323843678j | 1+0.0000711970706274807j | 1.11690849528552E-07j | -7.95206130232764E-12+1.11690849528552E-07j | 318723.828169919-8953307.62307243j | 9638.54383467169-10.003461857421j | 0.602408989666981-0.000625216366088813j | 3.83458553681526-89.5121551838158j | 2.2540243346397-53.9253244128313j | 34.6434 | 92.3935 | 12.4149675986016-406.401262879185j | 52.1832 | 91.7498 | -1.30752180201128-132.914314239084j | 42.4719 | 89.4364 | -41.4719 | -89.4364 | 0.00001+1.04779838879081E-07j | 3.97097825715881E-09+1.11326269969412E-07j | -0.00044871165258569-0.0027846820318947j | 0.0000412539709782572+2.16106108848493E-07j | -1.79093506950828E-08-1.14976161056694E-07j | -3.97097825715881E-09-1.11326269969412E-07j | -2.18803289522416E-08-2.26302431026106E-07j | 0.999999874107462-0.000354813361911741j | -0.00001-1.04779838879081E-07j | 4.67606609759028-43.7367022928801j | 32.8663 | 96.1025 | 31.5221663028871-329.857071061063j | 5.94389615975049-108.163383360308j | 40.6947 | 93.1454 | -39.6947 | -93.1454 | 5248.0746 | 18.6113 | 71.3777
86 | 380.1894 | 2388.80042890683j | 1 | -0.00238880042890683j | 0.999997687296367-0.00238880042890683j | 4.6946e-06 | -0.13687 | 42.4779 | 1+0.0789379101732262j | 0.99922 | 0.0121389113476715j | 0.999215695137796+0.0121389113476715j | 1.00159682536921+0.0668320317914452j | 42.5457058563912+2.83888276636227j | 46.7257 | 1+0.000107496019300807j | 0.999215695137796+0.0121389113476715j | 1.00063854859261-0.0120486164015541j | 46.7555003236193-0.562979598231908j | 2.05686899105469+0.132311026076879j | 6.2821 | -176.3194 | 7.53345394312687-0.0907097741408971j | 17.5405 | 179.3101 | 2.45854436697144-0.136087710401645j | 7.8268 | 176.8317 | 99987.3962229687-1122.59469441871j | 31999.9996839932-3.17997109955788j | 10000-9302670.05703431j | 963.138590751671-2887036.24896626j | 10963.1385907517-2887036.24896626j | 31994.6521177854-357.788990697794j | 0.242429958768951+0.00204369161760951j | 1+0.0382208068625093j | 1+0.0000762890356537111j | 1.19678901488232E-07j | -9.13018798263271E-12+1.19678901488232E-07j | 318723.827930561-8355715.98312835j | 9638.54229651369-10.7189007888686j | 0.602408893532106-0.000669931299304288j | 3.8345959613955-83.5347425612818j | 2.25403217162582-50.3246407536858j | 34.0443 | 92.5646 | 12.4157107547807-379.322826071492j | 51.5848 | 91.8747 | -1.30692703843136-124.032108122244j | 41.8712 | 89.3963 | -40.8712 | -89.3963 | 0.00001+1.12273620158621E-07j | 4.55843489252034E-09+1.1926579438572E-07j | -0.000462261079746961-0.00298336314468163j | 0.0000412545584348925+2.31539414544341E-07j | -1.83796105707048E-08-1.23184360844544E-07j | -4.55843489252034E-09-1.1926579438572E-07j | -2.29380454632251E-08-2.42450155230264E-07j | 0.99999985545603-0.000380189359953611j | -0.00001-1.12273620158621E-07j | 4.31104378376946-40.8378964001344j | 32.2694 | 96.0261 | 28.7726534329851-308.041465472536j | 5.04135659163979-100.988460231488j | 40.0962 | 92.8578 | -39.0962 | -92.8578 | 5495.4087 | 18.0574 | 71.4454
87 | 407.3803 | 2559.64577593354j | 1 | -0.00255964577593354j | 0.999997344660948-0.00255964577593354j | 5.3901e-06 | -0.14666 | 42.4779 | 1+0.0845834946657238j | 0.9991 | 0.0130070778535979j | 0.999099497532103+0.0130070778535979j | 1.00183368234332+0.0716170572999697j | 42.5557670375924+3.04214048707836j | 46.7257 | 1+0.000115184059917009j | 0.999099497532103+0.0130070778535979j | 1.00073320155599-0.0129130588447598j | 46.759923046156-0.603371245135679j | 2.05740320822442+0.141783292936325j | 6.287 | -176.0578 | 7.53416655183179-0.0972178557469212j | 17.5414 | 179.2607 | 2.45747770419673-0.145760014827858j | 7.825 | 176.6056 | 99985.5291979695-1202.85942609049j | 31999.9996371757-3.40740041828873j | 10000-8681756.83962267j | 963.138512327571-2694339.09462913j | 10963.1385123276-2694339.09462913j | 31993.8600135425-383.365103234239j | 0.242430805658515+0.00218985248399756j | 1+0.0409543324149366j | 1+0.0000817451744809114j | 1.2823825337427E-07j | -1.0482858397207E-11+1.2823825337427E-07j | 318723.827655739-7798011.23942473j | 9638.54053047261-11.485507021744j | 0.602408783154538-0.000717844188859j | 3.83460793037632-77.9560919005245j | 2.25404116965579-46.9641871122977j | 33.4453 | 92.7478 | 12.4165640189177-354.055140724722j | 50.9868 | 92.0085 | -1.3062446910962-115.741991798506j | 41.2704 | 89.3534 | -40.2704 | -89.3534 | 0.00001+1.20303351468876E-07j | 5.23265269344718E-09+1.27767988998858E-07j | -0.000477812557675973-0.00319614406150757j | 0.0000412552326526934+2.48071340467734E-07j | -1.89193964896346E-08-1.31976198450694E-07j | -5.23265269344718E-09-1.27767988998858E-07j | -2.41520491830818E-08-2.59744187449552E-07j | 0.999999834041321-0.000407380230112293j | -0.00001-1.20303351468876E-07j | 3.99280125040978-38.1283335526634j | 31.6723 | 95.9782 | 26.3756747977562-287.653386905551j | 4.2546335861731-94.2815203733107j | 39.4974 | 92.5838 | -38.4974 | -92.5838 | 5754.3994 | 17.5026 | 71.5685
88 | 436.5158 | 2742.70986348268j | 1 | -0.00274270986348268j | 0.999996951262851-0.00274270986348268j | 6.1887e-06 | -0.15715 | 42.4779 | 1+0.0906328474387851j | 0.99897 | 0.0139373350248586j | 0.998966084830317+0.0139373350248586j | 1.00210572022702+0.0767455126353727j | 42.5673226291124+3.25998637743176j | 46.7257 | 1+0.000123421943856721j | 0.998966084830317+0.0139373350248586j | 1.00084189351023-0.0138399561735448j | 46.7650017498585-0.6466811380205j | 2.05801676412584+0.15193519157916j | 6.2926 | -175.7777 | 7.53498485513661-0.104196138110948j | 17.5425 | 179.2077 | 2.45625410290103-0.156110189258161j | 7.823 | 176.3634 | 99983.385652438-1288.85946466267j | 31999.999583422-3.65109532273794j | 10000-8102286.9090515j | 963.138422284679-2514503.65365335j | 10963.1384222847-2514503.65365335j | 31992.9506210528-410.76747654469j | 0.242431778015412+0.00234646608953683j | 1+0.0438833578157229j | 1+0.0000875915325663131j | 1.37409764160482E-07j | -1.20359318323923E-11+1.37409764160482E-07j | 318723.827340202-7277531.12923145j | 9638.53850278696-12.3069399151962j | 0.602408656424185-0.000769183744699762j | 3.83462167255397-72.7495729235221j | 2.25405150073168-43.8279220089498j | 32.8465 | 92.9441 | 12.4175437059508-330.477592031025j | 50.389 | 92.1519 | -1.30546195278665-108.004393662486j | 40.6695 | 89.3075 | -39.6695 | -89.3075 | 0.00001+1.28907363583686E-07j | 6.00639909857877E-09+1.36871912213307E-07j | -0.000495660999971474-0.00342400800601959j | 0.0000412560063990986+2.65779275796993E-07j | -1.95389630184438E-08-1.41392632628522E-07j | -6.00639909857877E-09-1.36871912213307E-07j | -2.55453621170226E-08-2.78264544841829E-07j | 0.999999809453946-0.000436515770404682j | -0.00001-1.28907363583686E-07j | 3.71537977776133-35.5961398116375j | 31.0751 | 95.9587 | 24.2863500564825-268.603502606472j | 3.56899670010711-88.0131731000454j | 38.8981 | 92.3221 | -37.8981 | -92.3221 | 6025.5959 | 16.9474 | 71.7484
89 | 467.7351 | 2938.86656738729j | 1 | -0.00293886656738729j | 0.999996499581402-0.00293886656738729j | 7.1055e-06 | -0.16838 | 42.4779 | 1+0.097114845719313j | 0.99881 | 0.0149341235427003j | 0.998812906553608+0.0149341235427003j | 1.00241817979454+0.0822422380025621j | 42.5805952479097+3.49347559656901j | 46.7257 | 1+0.000132248995532428j | 0.998812906553608+0.0149341235427003j | 1.00096670941562-0.0148339207551234j | 46.7708338558803-0.693124792805766j | 2.0587214744552+0.162815831299603j | 6.299 | -175.4781 | 7.53592454997043-0.11167934611543j | 17.5437 | 179.151 | 2.45485065736182-0.167183544131377j | 7.8206 | 176.104 | 99980.9246462131-1381.00380505036j | 31999.9995217044-3.91221911603104j | 10000-7561494.10416351j | 963.138318901614-2346671.46249264j | 10963.1383189016-2346671.46249264j | 31991.9065842713-440.126050448746j | 0.242432894427315+0.00251427987228825j | 1+0.0470218650781966j | 1+0.000093856018120153j | 1.47237215026103E-07j | -1.38190987214508E-11+1.47237215026103E-07j | 318723.826977916-6791791.08555363j | 9638.53617469338-13.1871205223129j | 0.602408510918336-0.000824195032644556j | 3.83463745061772-67.8903317628663j | 2.25406336233476-40.9008741521589j | 32.2478 | 93.1544 | 12.4186685485448-308.477633960914j | 49.7915 | 92.3054 | -1.30456417206669-100.782380100712j | 40.0684 | 89.2584 | -39.0684 | -89.2584 | 0.00001+1.38126728667203E-07j | 6.89430566622663E-09+1.4661914525852E-07j | -0.000516144474519503-0.00366800275630976j | 0.0000412568943056662+2.84745873925723E-07j | -2.02500693812974E-08-1.51477372039433E-07j | -6.89430566622663E-09-1.4661914525852E-07j | -2.7144375047524E-08-2.98096517297953E-07j | 0.999999781223864-0.00046773506182508j | -0.00001-1.38126728667203E-07j | 3.47357097664195-33.2300913657017j | 30.4778 | 95.9675 | 22.4654539238633-250.807387455909j | 2.97157354907496-82.1556355399532j | 38.2984 | 92.0715 | -37.2984 | -92.0715 | 6309.5734 | 16.3924 | 71.9862
90 | 501.1872 | 3149.05226247286j | 1 | -0.00314905226247286j | 0.99999598098171-0.00314905226247286j | 8.1583e-06 | -0.18043 | 42.4779 | 1+0.104060432013416j | 0.99864 | 0.0160022016828068j | 0.99863703436047+0.0160022016828068j | 1.00277708738618+0.0881339143150535j | 42.5958408801209+3.74374149302882j | 46.7257 | 1+0.000141707351811279j | 0.99863703436047+0.0160022016828068j | 1.001110044729-0.0158999285469064j | 46.777531293532-0.742934714404122j | 2.05953092503357+0.174477949401872j | 6.3064 | -175.1576 | 7.53700367088106-0.119704941984895j | 17.5451 | 179.0901 | 2.45324117712539-0.179027911591369j | 7.8179 | 175.8262 | 99978.0991824035-1479.73041931199j | 31999.9994508432-4.19201829986402j | 10000-7056796.89316166j | 963.138200202014-2190041.35638647j | 10963.138200202-2190041.35638647j | 31990.707982355-471.579903171436j | 0.242434176235474+0.00269409469557497j | 1+0.0503848361995658j | 1+0.000100568535328475j | 1.5776751834989E-07j | -1.58664482428567E-11+1.5776751834989E-07j | 318723.826561957-6338472.37678753j | 9638.53350168569-14.1302503014795j | 0.602408343855356-0.000883140643842469j | 3.83465556617006-63.3551723193187j | 2.25407698119939-38.1690709717371j | 31.6494 | 93.3797 | 12.4199600554592-287.950252182366j | 49.1944 | 92.4698 | -1.30353459676397-94.0414792949972j | 39.4672 | 89.2059 | -38.4672 | -89.2059 | 0.00001+1.48005456336224E-07j | 7.91313558443808E-09+1.57053911083396E-07j | -0.000539650426686482-0.00392924394834081j | 0.0000412579131355844+3.0505936741962E-07j | -2.10661977544937E-08-1.62277030926959E-07j | -7.91313558443808E-09-1.57053911083396E-07j | -2.89793333389318E-08-3.19330942010355E-07j | 0.999999748811395-0.000501187132237363j | -0.00001-1.48005456336224E-07j | 3.26282441709179-31.0195971858362j | 29.8805 | 96.0046 | 20.8787205275359-234.185394066454j | 2.45112151115401-76.6826897554176j | 37.6984 | 91.8308 | -36.6984 | -91.8308 | 6606.9345 | 15.8385 | 72.2825
91 | 537.0318 | 3374.27029244183j | 1 | -0.00337427029244183j | 0.999995385549595-0.00337427029244183j | 9.3669e-06 | -0.19333 | 42.4779 | 1+0.11150276181374j | 0.99844 | 0.0171466680294332j | 0.998435106064998+0.0171466680294332j | 1.00318937421068+0.0944492096388242j | 42.6133539487723+4.01200182536598j | 46.7257 | 1+0.000151842163159882j | 0.998435106064998+0.0171466680294332j | 1.0012746519151-0.0170433529391612j | 46.7852226735551-0.796361978042222j | 2.06046074031856+0.186978197340677j | 6.3149 | -174.8148 | 7.53824294020257-0.128313380075367j | 17.5467 | 179.0248 | 2.45139573446199-0.191693664860615j | 7.8147 | 175.5287 | 99974.8553128288-1585.50826608427j | 31999.9993694836-4.4918285247932j | 10000-6585786.050394j | 963.13806391666-2043865.64491515j | 10963.1380639167-2043865.64491515j | 31989.3319517625-505.277869348082j | 0.242435647942611+0.0028867686617853j | 1+0.0539883246790693j | 1+0.000107761127103931j | 1.69050941651336E-07j | -1.82171200103288E-11+1.69050941651336E-07j | 318723.82608437-5915411.03800936j | 9638.53043266406-15.1408311648558j | 0.602408152041504-0.000946301947803488j | 3.83467636549014-59.122445532931j | 2.25409261764543-35.6194719193813j | 31.0511 | 93.621 | 12.421442923053-268.797462972793j | 48.5978 | 92.6458 | -1.30235408464768-87.7495168017717j | 38.8659 | 89.1497 | -37.8659 | -89.1497 | 0.00001+1.58590703744766E-07j | 9.08208808698441E-09+1.68223187901688E-07j | -0.000566622770834655-0.00420891831893648j | 0.000041259082088087+3.26813891646454E-07j | -2.20028024394127E-08-1.73841286615885E-07j | -9.08208808698441E-09-1.68223187901688E-07j | -3.10848905263971E-08-3.42064474517573E-07j | 0.999999711596905-0.000537031667743642j | -0.00001-1.58590703744766E-07j | 3.07916611681031-28.9546780808327j | 29.2832 | 96.0703 | 19.4962296282105-218.662495840937j | 1.99782632827455-71.5696309777195j | 37.098 | 91.599 | -36.098 | -91.599 | 6918.3097 | 15.2863 | 72.6376
92 | 575.4399 | 3615.59575944117j | 0.99999 | -0.00361559575944117j | 0.999994701902056-0.00361559575944117j | 1.0755e-05 | -0.20716 | 42.4779 | 1+0.119477361870733j | 0.9982 | 0.0183729858140381j | 0.998203261361269+0.0183729858140381j | 1.00366301425803+0.101218939527316j | 42.6334731720225+4.29956557284174j | 46.7257 | 1+0.000162701809174853j | 0.998203261361269+0.0183729858140381j | 1.00146369401105-0.0182700028542223j | 46.7940557909588-0.853678009471626j | 2.06152889370345+0.200377453472773j | 6.3246 | -174.4484 | 7.5396661713235-0.137548393709861j | 17.5485 | 178.9549 | 2.44928015535489-0.205233703779029j | 7.8112 | 175.2102 | 99971.1311118089-1698.83942925765j | 31999.9992760703-4.81308096608272j | 10000-6146213.15565899j | 963.1379074402-1907446.54282024j | 10963.1379074402-1907446.54282024j | 31987.7522530319-541.379194070606j | 0.242437337681177+0.00309322119729229j | 1+0.0578495321510587j | 1+0.000115468128046025j | 1.81141347548003E-07j | -2.09160523131023E-11+1.81141347548003E-07j | 318723.825536029-5520587.54105936j | 9638.52690895818-16.2236869593412j | 0.602407931809886-0.00101398043495883j | 3.83470024615073-55.1719460391578j | 2.25411057055221-33.2399062183992j | 30.4531 | 93.8795 | 12.423145507808-250.927845741054j | 48.0016 | 92.8343 | -1.30100077804042-81.8764621277047j | 38.2643 | 89.0897 | -37.2643 | -89.0897 | 0.00001+1.69933000693735E-07j | 1.04231443912146E-08+1.80176813945484E-07j | -0.00059756996199247-0.00450828681804517j | 0.0000412604231443912+3.50109814639219E-07j | -2.30775940279808E-08-1.86223036877452E-07j | -1.04231443912146E-08-1.80176813945484E-07j | -3.35007384191954E-08-3.66399850822936E-07j | 0.999999668868956-0.000575439774923891j | -0.00001-1.69933000693735E-07j | 2.91912673948808-27.0259432457315j | 28.686 | 96.1647 | 18.2918660455799-204.168111232003j | 1.60312476355067-66.7932096640633j | 36.4971 | 91.3749 | -35.4971 | -91.3749 | 7244.3596 | 14.7363 | 73.0512
93 | 616.595 | 3874.18065617644j | 0.99999 | -0.00387418065617644j | 0.999993916969659-0.00387418065617644j | 1.2348e-05 | -0.22197 | 42.4779 | 1+0.12802229978335j | 0.99794 | 0.0196870089945985j | 0.997937068025057+0.0196870089945985j | 1.00420718388137+0.10847624303211j | 42.6565883418635+4.60784041198343j | 46.7257 | 1+0.00017433812952794j | 0.997937068025057+0.0196870089945985j | 1.00168080634098-0.0195861658424064j | 46.8042005086759-0.915176598654033j | 2.06275606644134+0.214741165740226j | 6.3358 | -174.0567 | 7.54130073331425-0.147457319632292j | 17.5506 | 178.8798 | 2.44685544888754-0.219703396720744j | 7.807 | 174.8692 | 99966.8554990752-1820.26139181653j | 31999.9991688176-5.1573091555438j | 10000-5735979.8611338j | 963.137727781239-1780132.83905277j | 10963.1377277812-1780132.83905277j | 31985.9387742475-580.054223687603j | 0.242439277750993+0.00331443742750427j | 1+0.061986890498823j | 1+0.000123726328340964j | 1.9409645087444E-07j | -2.40148412107068E-11+1.9409645087444E-07j | 318723.824906448-5152117.15410987j | 9638.52286320568-17.3839864821689j | 0.602407678950355-0.00108649915513556j | 3.83472766461448-51.4848157166462j | 2.25413118306868-31.0190147654194j | 29.8554 | 94.1563 | 12.4251003689191-234.256106939498j | 47.406 | 93.0362 | -1.29944973909464-76.3942855754638j | 37.6625 | 89.0255 | -36.6625 | -89.0255 | 0.00001+1.82086490840293E-07j | 1.19614601945979E-08+1.92967579085533E-07j | -0.000633074170865794-0.00482868750072497j | 0.0000412619614601946+3.75054069925826E-07j | -2.43108631401622E-08-1.99478554602585E-07j | -1.19614601945979E-08-1.92967579085533E-07j | -3.62723233347601E-08-3.92446133688118E-07j | 0.999999619810711-0.000616594797583463j | -0.00001-1.82086490840293E-07j | 2.77967844236825-25.2245651739021j | 28.0889 | 96.2885 | 17.2428443063758-190.635915776032j | 1.25954869335391-62.3315695371608j | 35.8959 | 91.1576 | -34.8959 | -91.1576 | 7585.7758 | 14.1895 | 73.523
94 | 660.6934 | 4151.25936507115j | 0.99999 | -0.00415125936507115j | 0.999993015746684-0.00415125936507115j | 1.4178e-05 | -0.23785 | 42.4779 | 1+0.137178365718776j | 0.99763 | 0.0210950102000987j | 0.997631437182068+0.0210950102000987j | 1.00483244665719+0.116256776485268j | 42.6831481765886+4.93834094804678j | 46.7257 | 1+0.000186806671428202j | 0.997631437182068+0.0210950102000987j | 1.00193016765612-0.0209986570734349j | 46.8158520816311-0.98117618891802j | 2.06416606325323+0.230139728170779j | 6.3485 | -173.6382 | 7.54317808651581-0.158091466846579j | 17.553 | 178.7994 | 2.44407717009071-0.235160466999831j | 7.8023 | 174.5041 | 99961.94688982-1950.34945043242j | 31999.9990456749-5.52615630197803j | 10000-5353127.87468805j | 963.137521505237-1661316.78814812j | 10963.1375215052-1661316.78814812j | 31983.8569620904-621.485133697474j | 0.242441505236473+0.0035514728623288j | 1+0.0664201498411384j | 1+0.00013257514938351j | 2.07978094190065E-07j | -2.75727269057456E-11+2.07978094190065E-07j | 318723.824183594-4808240.94469817j | 9638.51821806449-18.6272681404973j | 0.602407388629031-0.00116420425878108j | 3.83475914495509-48.0434536662907j | 2.25415484916884-28.946195906758j | 29.2581 | 94.4529 | 12.4273448913359-218.702673298455j | 46.8111 | 93.2522 | -1.29767254259897-71.276824683701j | 37.0604 | 88.957 | -36.0604 | -88.957 | 0.00001+1.95109190158344E-07j | 1.37258101704105E-08+2.06651297885347E-07j | -0.00067380169682053-0.00517153808576416j | 0.0000412637258101704+4.01760488043691E-07j | -2.57258488027568E-08-2.13667636486385E-07j | -1.37258101704105E-08-2.06651297885347E-07j | -3.94516589731673E-08-4.20318934371732E-07j | 0.999999563484316-0.000660693191905272j | -0.00001-1.95109190158344E-07j | 2.65817940386058-23.5422536213293j | 27.492 | 96.442 | 16.3292912213587-178.003647104706j | 0.960588239160754-58.1641833183574j | 35.2943 | 90.9462 | -34.2943 | -90.9462 | 7943.2823 | 13.6464 | 74.0519
95 | 707.9458 | 4448.15455072215j | 0.99999 | -0.00444815455072215j | 0.999991981004262-0.00444815455072215j | 1.6278e-05 | -0.25486 | 42.4779 | 1+0.146989267128613j | 0.99728 | 0.02260371067359j | 0.997280526022848+0.02260371067359j | 1.00555096779766+0.124598927525954j | 42.7136694285732+5.29269780641221j | 46.7257 | 1+0.000200166954782497j | 0.997280526022848+0.02260371067359j | 1.00221658218717-0.0225148753187788j | 46.8292349906925-1.05202249277126j | 2.0657862941515+0.246648895761209j | 6.3632 | -173.1913 | 7.54533440028299-0.16950653808793j | 17.5558 | 178.7131 | 2.44089471181156-0.251664809415284j | 7.7969 | 174.1134 | 99956.3116467586-2089.71927586717j | 31999.9989042881-5.92138313516725j | 10000-4995829.61176888j | 963.137284668804-1550431.20908867j | 10963.1372846688-1550431.20908867j | 31981.4671701126-665.866693578741j | 0.242444062715244+0.00380545841367969j | 1+0.0711704728115544j | 1+0.00014205683195919j | 2.2285254299118E-07j | -3.16577262513762E-11+2.2285254299118E-07j | 318723.823353646-4487317.38327584j | 9638.51288473433-19.9594663721015j | 0.602407055295896-0.00124746664825634j | 3.8347952888691-44.8314321918386j | 2.25418202117732-27.0115548306089j | 28.6611 | 94.7704 | 12.4299220011799-204.193312459153j | 46.2169 | 93.4835 | -1.29563682350323-66.4996596325881j | 36.458 | 88.8838 | -35.458 | -88.8838 | 0.00001+2.09063263883941E-07j | 1.57490902635646E-08+2.21286857335698E-07j | -0.000720514764544437-0.00553833803923246j | 0.0000412657490902636+4.30350121219639E-07j | -2.73491570429821E-08-2.28853741520291E-07j | -1.57490902635646E-08-2.21286857335698E-07j | -4.30982473065467E-08-4.50140598855989E-07j | 0.999999498812969-0.000707945464181745j | -0.00001-2.09063263883941E-07j | 2.55232515232977-21.971229162694j | 26.8953 | 96.6262 | 15.5338797796765-166.212907018422j | 0.700571767296463-54.2717874982466j | 34.6922 | 90.7396 | -33.6922 | -90.7396 | 8317.6377 | 13.1076 | 74.6366
96 | 758.5776 | 4766.28347377929j | 0.99999 | -0.00476628347377929j | 0.999990792961003-0.00476628347377929j | 1.869e-05 | -0.27309 | 42.4779 | 1+0.157501837391037j | 0.99688 | 0.024220312356757j | 0.996877626104567+0.024220312356757j | 1.00637676319448+0.133544052300679j | 42.7487474631284+5.67266770834743j | 46.7257 | 1+0.000214482756320068j | 0.996877626104567+0.024220312356757j | 1.00254557434398-0.0241428672646835j | 46.8446073675771-1.12809149696928j | 2.06764833379131+0.26435024313185j | 6.3799 | -172.7142 | 7.54781126594489-0.181763114012877j | 17.5589 | 178.6205 | 2.43725052207902-0.269278219735434j | 7.7907 | 173.6953 | 99949.8423055094-2239.0296234617j | 31999.9987419545-6.34487631085299j | 10000-4662379.47123228j | 963.137012744341-1446946.77780506j | 10963.1370127443-1446946.77780506j | 31978.7239124501-713.407067754612j | 0.242446999071679+0.00407760576807012j | 1+0.0762605355804686j | 1+0.000152216637885167j | 2.38790802036342E-07j | -3.63479330438745E-11+2.38790802036342E-07j | 318723.822400738-4187814.50719347j | 9638.50676125927-21.3869399525324j | 0.602406672578704-0.00133668374703328j | 3.83483678716944-41.8334183809894j | 2.25421321840844-25.2058563334906j | 28.0646 | 95.1105 | 12.4328809872087-190.658779215936j | 45.6236 | 93.731 | -1.29330577694606-62.0399970306061j | 35.8553 | 88.8058 | -34.8553 | -88.8058 | 0.00001+2.24015323267627E-07j | 1.80688838689698E-08+2.36936230927776E-07j | -0.000774084860147081-0.00593067000661431j | 0.000041268068883869+4.60951554195403E-07j | -2.92112357735409E-08-2.45104113979819E-07j | -1.80688838689698E-08-2.36936230927776E-07j | -4.72801196425107E-08-4.82040344907595E-07j | 0.999999424560338-0.000758577175599753j | -0.00001-2.24015323267627E-07j | 2.46010590399858-20.5041967575037j | 26.2989 | 96.8417 | 14.8415084046414-155.208963795349j | 0.474560798924572-50.6363171902262j | 34.0896 | 90.537 | -33.0896 | -90.537 | 8709.6359 | 12.5739 | 75.2756
97 | 812.8305 | 5107.16475638947j | 0.99999 | -0.00510716475638947j | 0.999989428904832-0.00510716475638947j | 2.1459e-05 | -0.29262 | 42.4779 | 1+0.16876625937489j | 0.99642 | 0.0259525322691501j | 0.996415035104291+0.0259525322691501j | 1.0073259891558+0.143136739321524j | 42.7890685659101+6.08014467914438j | 46.7257 | 1+0.000229822414037526j | 0.996415035104291+0.0259525322691501j | 1.00292349809303-0.0258914018002654j | 46.8622661055858-1.20979293367612j | 2.06978857183033+0.28333167333593j | 6.3991 | -172.2053 | 7.55065652026923-0.194927212488096j | 17.5626 | 178.5212 | 2.4330792449158-0.288064016663454j | 7.7836 | 173.2479 | 99942.4155405513-2398.98519689053j | 31999.9985555705-6.79865741682498j | 10000-4351185.69347513j | 963.136700533477-1350369.5003916j | 10963.1367005335-1350369.5003916j | 31975.5750095889-764.328651053211j | 0.242450370430848+0.00436921313882106j | 1+0.0817146361022315j | 1+0.000163103066072318j | 2.55868954295112E-07j | -4.17330109582506E-11+2.55868954295112E-07j | 318723.821306654-3908302.60771434j | 9638.49973057879-22.916502322946j | 0.602406233161174-0.00143228139518412j | 3.83488443297971-39.0351009126606j | 2.25424903708339-23.5204807354882j | 27.4686 | 95.4746 | 12.4362784440156-178.034485706333j | 45.0312 | 93.9958 | -1.29063760952109-57.8765615401402j | 35.2522 | 88.7225 | -34.2522 | -88.7225 | 0.00001+2.40036743550305E-07j | 2.07280981277162E-08+2.53664448823876E-07j | -0.000835507770558056-0.0063502003754624j | 0.0000412707280981277+4.93701192374181E-07j | -3.13469125253936E-08-0.0000002624898842469j | -2.07280981277162E-08-2.53664448823876E-07j | -5.20750106531098E-08-5.16154333070776E-07j | 0.999999339306924-0.000812830018871174j | -0.00001-2.40036743550305E-07j | 2.37976919979575-19.1343196461251j | 25.7029 | 97.0896 | 14.2390202336983-144.940557173411j | 0.278258074327714-47.2408418709967j | 33.4865 | 90.3375 | -32.4865 | -90.3375 | 9120.1084 | 12.0458 | 75.9669
98 | 870.9636 | 5472.42563150043j | 0.99999 | -0.00547242563150043j | 0.9999878627588-0.00547242563150043j | 2.4638e-05 | -0.31355 | 42.4779 | 1+0.180836304992932j | 0.99588 | 0.0278086393461963j | 0.995883909572052+0.0278086393461963j | 1.00841728010176+0.153425104142679j | 42.8354242875084+6.51717256535274j | 46.7257 | 1+0.000246259153417519j | 0.995883909572052+0.0278086393461963j | 1.00335766339366-0.0277700563060841j | 46.8825527674206-1.29757431235508j | 2.0722489704289+0.303687984414837j | 6.4211 | -171.6627 | 7.55392519735608-0.209070938226564j | 17.5668 | 178.4146 | 2.42830678476473-0.308086532160347j | 7.7754 | 172.7693 | 99933.8898344292-2570.33966687171j | 31999.998341573-7.28489262310765j | 10000-4060762.76200201j | 963.136342067688-1260238.354974j | 10963.1363420677-1260238.354974j | 31971.9606110333-818.868935957597j | 0.242454241230719+0.00468167142397025j | 1+0.0875588101040069j | 1+0.000174768084039934j | 2.74168524138172E-07j | -4.79159076676847E-11+2.74168524138172E-07j | 318723.820050475-3647447.40514837j | 9638.4916582902-24.5554540822343j | 0.602405728643138-0.00153471588013964j | 3.8349391368805-36.4231217410601j | 2.25429016171432-21.9473827338738j | 26.8732 | 95.8645 | 12.4401793549372-166.260194008572j | 44.44 | 94.2791 | -1.28758494195583-53.9894948388999j | 34.6487 | 88.6338 | -33.6487 | -88.6338 | 0.00001+2.5720400468052E-07j | 2.3775676534393E-08+2.71539511628253E-07j | -0.000905920494967305-0.00679867870056691j | 0.0000412737756765344+5.28743516308773E-07j | -3.37960020076643E-08-2.81086139172036E-07j | -2.3775676534393E-08-2.71539511628253E-07j | -5.75716785420573E-08-5.52625650800289E-07j | 0.999999241422926-0.000870962971843708j | -0.00001-2.5720400468052E-07j | 2.30978720711386-17.8551938161316j | 25.1074 | 97.371 | 13.7149576609923-135.359707849848j | 0.107927202534479-44.0695026176696j | 32.8828 | 90.1403 | -31.8828 | -90.1403 | 9549.9259 | 11.524 | 76.7082
99 | 933.2543 | 5863.80971062981j | 0.99999 | -0.00586380971062981j | 0.999986064582561-0.00586380971062981j | 2.8288e-05 | -0.33597 | 42.4779 | 1+0.193769591887762j | 0.99527 | 0.0297974939118394j | 0.995274095868743+0.0297974939118394j | 1.00967214296885+0.164461119840379j | 42.8887281969069+6.98595907286566j | 46.7257 | 1+0.000263871436978341j | 0.995274095868743+0.0297974939118394j | 1.00385648249254-0.029789317446843j | 46.9058604208904-1.39192562937461j | 2.07507794828619+0.325521502757024j | 6.4463 | -171.0846 | 7.55768063003719-0.224273241620181j | 17.5716 | 178.3003 | 2.42284929788438-0.329410441964846j | 7.7661 | 172.2575 | 99924.1028077025-2753.89884453795j | 31999.9980958711-7.80590302230769j | 10000-3789724.31215464j | 963.135930494229-1176123.09097255j | 10963.1359304942-1176123.09097255j | 31967.8120777167-877.281407584346j | 0.24245868545303+0.00501647079758582j | 1+0.093820955370077j | 1+0.000187267375988178j | 2.93776866502553E-07j | -5.50148229159624E-11+2.93776866502553E-07j | 318723.818608191-3404003.67952645j | 9638.48239007949-26.3116177971582j | 0.602405149379968-0.00164447611232239j | 3.83500194429617-33.9850123304709j | 2.25433737817176-20.4790529987055j | 26.2785 | 96.2818 | 12.4446583352464-155.27972972133j | 43.8501 | 94.5821 | -1.28409416542711-50.3602614513322j | 34.0446 | 88.5394 | -33.0446 | -88.5394 | 0.00001+2.75599056399601E-07j | 2.72673937240439E-08+2.90632232601849E-07j | -0.000986620197007368-0.00727793566424225j | 0.000041277267393724+5.6623128900145E-07j | -3.66039907954883E-08-3.00971951713154E-07j | -2.72673937240439E-08-2.90632232601849E-07j | -6.38713845195322E-08-5.91604184315003E-07j | 0.999999129037083-0.000933253533593075j | -0.00001-2.75599056399601E-07j | 2.2488281224352-16.6608232155259j | 24.5123 | 97.6872 | 13.2593479106047-126.421532869319j | -0.0396775014197542-41.107451295627j | 32.2784 | 89.9447 | -31.2784 | -89.9447 | 10000 | 11.0089 | 77.4971
100 | 1000 | 6283.18530717959j | 0.99998 | -0.00628318530717959j | 0.999984-0.00628318530717959j | 3.2479e-05 | -0.36 | 42.4779 | 1+0.20762785847575j | 0.99457 | 0.031928589974236j | 0.99457393605685+0.031928589974236j | 1.01111541891603+0.176300989289679j | 42.9500354937783+7.48889158044654j | 46.7257 | 1+0.000282743338823082j | 0.99457393605685+0.031928589974236j | 1.00442963937766-0.0319606995743944j | 46.9326415567615-1.49338490046728j | 2.07833141464949+0.348942794102698j | 6.475 | -170.4692 | 7.56199572563521-0.240620810154138j | 17.5771 | 178.1775 | 2.41661211849657-0.352099903826692j | 7.7554 | 171.7103 | 99912.8681612929-2950.52400657728j | 31999.9978137675-8.36417570947891j | 10000-3536776.51315322j | 963.135457945106-1097622.17525538j | 10963.1354579451-1097622.17525538j | 31963.0507048199-939.836460624123j | 0.242463788036299+0.00537520776387093j | 1+0.100530964914873j | 1+0.000200660608612522j | 3.14787583889697E-07j | -6.31654681669719E-11+3.14787583889697E-07j | 318723.816952225-3176809.32641081j | 9638.47174877178-28.1933752949301j | 0.602404484298236-0.00176208595593313j | 3.83507405545243-31.7091341363989j | 2.25439158868382-19.1084823271141j | 25.6846 | 96.7286 | 12.4498010591688-145.040715211487j | 43.2617 | 94.906 | -1.28010475660089-46.9715610193448j | 33.4399 | 88.4389 | -32.4399 | -88.4389 | 0.00001+2.95309709437441E-07j | 3.12667375846716E-08+3.11015990059853E-07j | -0.00107908535913305-0.0077898791742285j | 0.0000412812667375847+6.06325699497294E-07j | -3.98228066036803E-08-3.22230357230076E-07j | -3.12667375846716E-08-3.11015990059853E-07j | -7.10895441883519E-08-6.33246347289929E-07j | 0.999999000000902-0.000999999048890003j | -0.00001-2.95309709437441E-07j | 2.19573117456419-15.5455958383453j | 23.9179 | 98.0395 | 12.8635158917469-118.084067896124j | -0.167372234197497-38.3407920275883j | 31.6733 | 89.7499 | -30.6733 | -89.7499 | 10471.2855 | 10.5011 | 78.3308
101 | 1071.5193 | 6732.55435502821j | 0.99998 | -0.00673255435502821j | 0.999981629542056-0.00673255435502821j | 3.7291e-05 | -0.38575 | 42.4779 | 1+0.222477258661907j | 0.99377 | 0.0342121005464097j | 0.993770045033199+0.0342121005464097j | 1.01277582522639+0.189005566465846j | 43.0205660273157+8.02855503571735j | 46.7257 | 1+0.000302964945976269j | 0.993770045033199+0.0342121005464097j | 1.0050882862966-0.03429688460944j | 46.963417271204-1.60254469679507j | 2.08207398176934+0.374071465208558j | 6.5079 | -169.8147 | 7.56695444548025-0.258209121526803j | 17.5835 | 178.0456 | 2.40948863345553-0.376217466519484j | 7.7431 | 171.1255 | 99899.97217633-3161.13536589185j | 31999.9974898693-8.96237565439056j | 10000-3300711.89185804j | 963.134915386679-1024360.87537744j | 10963.1349153867-1024360.87537744j | 31957.5862632296-1006.82233034027j | 0.242469646497865+0.0057595927051732j | 1+0.107720869680451j | 1+0.000215011715929045j | 3.37300973186913E-07j | -7.2523661029455E-11+3.37300973186913E-07j | 318723.815050924-2964779.80946639j | 9638.45953094477-30.2097076141384j | 0.602403720684048-0.00188810672588365j | 3.83515684828496-29.5846230490103j | 2.2544538290522-17.8291281851989j | 25.0915 | 97.2067 | 12.4557058975876-135.49432132275j | 42.675 | 95.2523 | -1.27554856033505-43.8072466146095j | 32.8346 | 88.3322 | -31.8346 | -88.3322 | 0.00001+3.16430054686326E-07j | 3.58458825728054E-08+3.32766368106204E-07j | -0.00118499928323303-0.00833648811970256j | 0.0000412858458825728+6.4919642279253E-07j | -4.35116795125548E-08-3.44948261007626E-07j | -3.58458825728054E-08-3.32766368106204E-07j | -7.93575620853602E-08-6.7771462911383E-07j | 0.999998851847584-0.00107151812735574j | -0.00001-3.16430054686326E-07j | 2.14948478590849-14.5042607675733j | 23.3243 | 98.4297 | 12.5199210250316-110.308097071898j | -0.277597080282275-35.7565251766195j | 31.0674 | 89.5552 | -30.0674 | -89.5552 | 10964.782 | 10.0011 | 79.2064
102 | 1148.1536 | 7214.06196497425j | 0.99998 | -0.00721406196497425j | 0.999978907892183-0.00721406196497425j | 4.2817e-05 | -0.41334 | 42.4779 | 1+0.238388677632574j | 0.99285 | 0.0366589262082081j | 0.992847054643105+0.0366589262082081j | 1.01468659319127+0.202640835511809j | 43.1017313921955+8.6077523049264j | 46.7257 | 1+0.000324632788423841j | 0.992847054643105+0.0366589262082081j | 1.00584527197339-0.0368118882387797j | 46.9987879293761-1.72005991062617j | 2.08638039059016+0.401037071834018j | 6.5454 | -169.1195 | 7.57265352307397-0.277143694890058j | 17.5908 | 177.904 | 2.40135912711972-0.401822708384595j | 7.7291 | 170.5006 | 99885.1697092598-3386.71567722348j | 31999.9971179843-9.60335842286648j | 10000-3080403.56876829j | 963.134292447021-955989.470755474j | 10963.134292447-955989.470755474j | 31951.3153352434-1078.54602705935j | 0.242476372795867+0.00617145795678733j | 1+0.115424991439588j | 1+0.000230389204470236j | 3.6142450444521E-07j | -8.32683040551812E-11+3.6142450444521E-07j | 318723.812867938-2766902.98331158j | 9638.44550304064-32.3702378021176j | 0.60240284394004-0.00202313986263235j | 3.83525190473324-27.6013375337032j | 2.25452528841135-16.6348834778635j | 24.4994 | 97.7183 | 12.4624857970269-126.595036443221j | 42.0902 | 95.6223 | -1.27034905408844-40.8522487256514j | 32.2285 | 88.2189 | -31.2285 | -88.2189 | 0.00001+3.3906091235379E-07j | 4.10867561075577E-08+3.55960659776718E-07j | -0.00130627605006702-0.00891980321101023j | 0.0000412910867561076+6.95021572130508E-07j | -4.77381020599318E-08-3.69216258267185E-07j | -4.10867561075577E-08-3.55960659776718E-07j | -8.88248581674895E-08-7.25176918043903E-07j | 0.99999868174487-0.00114815216406966j | -0.00001-3.3906091235379E-07j | 2.10920750115262-13.5319062282112j | 22.7314 | 98.8594 | 12.2220151235052-103.056990933129j | -0.372462526343962-33.3424939991012j | 30.4605 | 89.36 | -29.4605 | -89.36 | 11481.5362 | 9.5093 | 80.1208
103 | 1230.2688 | 7730.00666465025j | 0.99998 | -0.00773000666465025j | 0.999975783020025-0.00773000666465025j | 4.916e-05 | -0.4429 | 42.4779 | 1+0.255438070233367j | 0.99179 | 0.0392807471413758j | 0.991787319884112+0.0392807471413758j | 1.01688622142551+0.217278458171035j | 43.1951669278093+9.22952742673423j | 46.7257 | 1+0.000347850299909261j | 0.991787319884112+0.0392807471413758j | 1.00671540704389-0.0395212585013578j | 47.0394455680685-1.84665703439973j | 2.09133719244327+0.429980151936277j | 6.5883 | -168.3819 | 7.57920446245876-0.29754158593345j | 17.5992 | 177.7519 | 2.392089628335-0.428970560381359j | 7.713 | 169.8333 | 99868.1796118035-3628.31396173293j | 31999.9966910033-10.290183807914j | 10000-2874799.8787434j | 963.133577217588-892181.583239702j | 10963.1335772176-892181.583239702j | 31944.1194172898-1155.33426028743j | 0.242484095466548+0.00661276644322431j | 1+0.123680106634404j | 1+0.000246866480308192j | 3.87273333898978E-07j | -9.56048048568599E-11+3.87273333898978E-07j | 318723.810361534-2582234.26193489j | 9638.42939690206-34.685276759841j | 0.602401837306379-0.00216782979749006j | 3.8353610409192-25.7498102213267j | 2.25460733190553-15.5200473975664j | 23.9086 | 98.2656 | 12.4702704346364-118.300451934399j | 41.5077 | 96.0174 | -1.26442061466004-38.0925045815937j | 31.6216 | 88.0989 | -30.6216 | -88.0989 | 0.00001+3.63310313238562E-07j | 4.70821969481956E-08+3.80677202093378E-07j | -0.00144508899976939-0.00954191422037932j | 0.0000412970821969482+7.4398751533194E-07j | -5.25788941530517E-08-3.95128344049606E-07j | -4.70821969481956E-08-3.80677202093378E-07j | -9.96610911012473E-08-7.75805546142984E-07j | 0.999998486440894-0.00123026696887459j | -0.00001-3.63310313238562E-07j | 2.07413133913007-12.6239386782326j | 22.1396 | 99.3304 | 11.9641187662122-96.2965526919453j | -0.453789984883734-31.0873340637885j | 29.8526 | 89.1637 | -28.8526 | -89.1637 | 12022.6443 | 9.0261 | 81.0707
104 | 1318.2567 | 8282.85137078811j | 0.99997 | -0.00828285137078811j | 0.99997219518674-0.00828285137078811j | 5.6444e-05 | -0.47457 | 42.4779 | 1+0.273706823547693j | 0.99057 | 0.0420900788861411j | 0.990570581582747+0.0420900788861411j | 1.01941936873049+0.232996402468355j | 43.302769645189+9.89719231723986j | 46.7257 | 1+0.000372728311685465j | 0.990570581582747+0.0420900788861411j | 1.00771577331003-0.0424423144230338j | 47.0861883458138-1.98314531109397j | 2.09704473965482+0.461053406892868j | 6.6372 | -167.6003 | 7.58673586648354-0.319533183481031j | 17.6088 | 177.5883 | 2.3815308043835-0.45770926596958j | 7.6946 | 169.1209 | 99848.6794962969-3887.04932763524j | 31999.9962007635-11.0261304357031j | 10000-2682919.35076794j | 963.132756025637-832632.619113127j | 10963.1327560256-832632.619113127j | 31935.862759396-1237.53433450982j | 0.242492962077529+0.00708562091241749j | 1+0.13252562193261j | 1+0.000264522199466287j | 4.14970853676484E-07j | -1.09769002928906E-10+4.14970853676484E-07j | 318723.807483799-2409892.10961355j | 9638.41090464711-37.1658723492371j | 0.602400681540444-0.00232286702182732j | 3.83548634178262-24.0212027170394j | 2.25470152671288-14.4792982129017j | 23.319 | 98.851 | 12.4792086883881-110.571063029962j | 40.9278 | 96.4392 | -1.25766781622464-35.5148925006525j | 31.0137 | 87.9719 | -30.0137 | -87.9719 | 0.00001+3.89294014427041E-07j | 5.39372002339796E-08+4.06994507533094E-07j | -0.00160390172027078-0.0102049428192021j | 0.000041303937200234+7.96288521960135E-07j | -5.81213770952214E-08-4.22781485866506E-07j | -5.39372002339796E-08-4.06994507533094E-07j | -1.12058577329201E-07-0.0000008297759933996j | 0.999998262202021-0.00131825451214085j | -0.00001-3.89294014427041E-07j | 2.04358726512271-11.7760629456146j | 21.5489 | 99.8449 | 11.7413139187102-89.9948730600081j | -0.523147103513275-28.9804254864044j | 29.2435 | 88.9658 | -28.2435 | -88.9658 | 12589.2541 | 8.5519 | 82.0529
105 | 1412.5375 | 8875.23514621322j | 0.99997 | -0.00887523514621322j | 0.999968075802961-0.00887523514621322j | 6.4807e-05 | -0.50852 | 42.4779 | 1+0.293282145406616j | 0.98917 | 0.0451003320854739j | 0.989173579095622+0.0451003320854739j | 1.0223379166148+0.249879668328488j | 43.4267433606287+10.6143575927145j | 46.7257 | 1+0.000399385581579595j | 0.989173579095622+0.0451003320854739j | 1.00886608473648-0.0455944344076011j | 47.1399374106957-2.13043020948791j | 2.1036195509754+0.494423058356706j | 6.6929 | -166.7736 | 7.59539615462015-0.343264380685402j | 17.6199 | 177.4124 | 2.36951696277105-0.488077929451981j | 7.6737 | 168.3609 | 99826.2997569693-4164.11485536151j | 31999.995637893-11.8147114161065j | 10000-2503846.02279566j | 963.131813172842-777058.315081132j | 10963.1318131728-777058.315081132j | 31926.3899079904-1325.51499372571j | 0.24250314204364+0.00759227380609083j | 1+0.142003762339412j | 1+0.000283440643392039j | 4.44649280825282E-07j | -1.26031678240925E-10+4.44649280825282E-07j | 318723.804179716-2249053.83280916j | 9638.38967278512-39.823861992477j | 0.60239935454907-0.00248899137452981j | 3.83563020082868-22.4072634121837j | 2.25480967190837-13.5076678671962j | 22.731 | 99.4769 | 12.489471466476-103.370084421979j | 40.3508 | 96.8892 | -1.24998479893903-33.1071709747722j | 30.4046 | 87.8378 | -29.4046 | -87.8378 | 0.00001+4.17136051872021E-07j | 6.17702380380192E-08+4.34990151108661E-07j | -0.0017855014225249-0.010911020073736j | 0.000041311770238038+8.52126202980682E-07j | -6.446465842096E-08-4.52275026896395E-07j | -6.17702380380192E-08-4.34990151108661E-07j | -1.26234896458979E-07-8.87265178005056E-07j | 0.999998004741471-0.0014125347953028j | -0.00001-4.17136051872021E-07j | 2.01699251762886-10.9842634046497j | 20.9594 | 100.4051 | 11.5493508374135-84.1221937124222j | -0.581878554792702-27.0118479925873j | 28.6331 | 88.7659 | -27.6331 | -88.7659 | 13182.5674 | 8.087 | 83.0638
106 | 1513.5612 | 9509.98579769077j | 0.99996 | -0.00950998579769077j | 0.999963346117556-0.00950998579769077j | 7.4409e-05 | -0.54489 | 42.4779 | 1+0.314257480684691j | 0.98757 | 0.0483258765022123j | 0.987569605630789+0.0483258765022123j | 1.02570223933362+0.268021129274779j | 43.56965264426+11.3849683231765j | 46.7257 | 1+0.000427949360896085j | 0.987569605630789+0.0483258765022123j | 1.01018910974229-0.0489994067501513j | 47.2017566322061-2.28952980213096j | 2.1111971345045+0.530270414167312j | 6.7563 | -165.9007 | 7.60535674224781-0.368899213918941j | 17.6326 | 177.223 | 2.35586524106408-0.520103606767456j | 7.6497 | 167.5505 | 99800.6167468339-4460.7815049569j | 31999.9949916311-12.659691112498j | 10000-2336725.06930749j | 963.130730635276-725193.381310467j | 10963.1307306353-725193.381310467j | 31915.5229153928-1419.6671856391j | 0.242514829858751+0.00813513780621157j | 1+0.152159772763052j | 1+0.000303712121283538j | 4.76450288464308E-07j | -1.44703727795649E-10+4.76450288464308E-07j | 318723.800386119-2098951.65295292j | 9638.36529546125-42.6719290083456j | 0.602397830966328-0.0026669955630216j | 3.83579536573945-20.9002880979114j | 2.25493383272913-12.6005182659743j | 22.1447 | 100.146 | 12.50125494478-96.6632798682774j | 39.7773 | 97.369 | -1.24125475984649-30.8579222216263j | 29.7944 | 87.6965 | -28.7944 | -87.6965 | 0.00001+4.46969332491466E-07j | 7.0714636457017E-08+4.64739366870217E-07j | -0.00199303443181761-0.0116622575182721j | 0.000041320714636457+9.11708699361683E-07j | -7.17210253841638E-08-4.83709881759012E-07j | -7.0714636457017E-08-4.64739366870217E-07j | -1.42435661841181E-07-9.48449248629229E-07j | 0.999997709137371-0.00151355785507186j | -0.00001-4.46969332491466E-07j | 1.99383955626129-10.2447861733877j | 20.3715 | 101.0132 | 11.3845675460418-78.6507794416466j | -0.631132932485716-25.1723387925451j | 28.0212 | 88.5638 | -27.0212 | -88.5638 | 13803.8426 | 7.6317 | 84.1001
107 | 1621.8101 | 10190.1333747611j | 0.99996 | -0.0101901333747611j | 0.99995791571213-0.0101901333747611j | 8.5434e-05 | -0.58386 | 42.4779 | 1+0.336732957368981j | 0.98573 | 0.0517821096146488j | 0.985727997688356+0.0517821096146488j | 1.02958272940987+0.287522513596022j | 43.7344876209502+12.2133457102735j | 46.7257 | 1+0.00045855600186425j | 0.985727997688356+0.0517821096146488j | 1.01171116635338-0.0526818581133867j | 47.2728757375739-2.46159478618302j | 2.11993537258044+0.568793683795655j | 6.8284 | -164.9809 | 7.61681576848123-0.396623088620507j | 17.6472 | 177.0192 | 2.34037508765943-0.553797899590738j | 7.6223 | 166.6871 | 99771.1449980939-4778.40199007107j | 31999.9942496233-13.5651031108424j | 10000-2180758.72071136j | 963.129487718853-676790.235040127j | 10963.1294877189-676790.235040127j | 31903.0581761739-1520.40470896093j | 0.242528248804835+0.00871679709901926j | 1+0.163042133996178j | 1+0.000325433401189975j | 5.10525682075531E-07j | -1.66142109112672E-10+5.10525682075531E-07j | 318723.796030491-1958869.0413732j | 9638.33730670062-45.7236629472596j | 0.602396081668789-0.00285772893420372j | 3.83598499070991-19.4930831926961j | 2.25507637988733-11.753519140223j | 21.5604 | 100.861 | 12.5147842658999-90.4188052812625j | 39.2076 | 97.8802 | -1.2313496323975-28.7564999507045j | 29.1827 | 87.5481 | -28.1827 | -87.5481 | 0.00001+4.78936268613772E-07j | 8.09199799735895E-08+4.96313302520233E-07j | -0.00223004332253446-0.0124607105784216j | 0.0000413309199799736+9.75249571134005E-07j | -8.00174394679156E-08-5.17187480604266E-07j | -8.09199799735895E-08-4.96313302520233E-07j | -1.60937419441505E-07-0.0000010135007831245j | 0.999997369738669-0.00162180591086326j | -0.00001-4.78936268613772E-07j | 1.97368642627773-9.5541223056329j | 19.7853 | 101.672 | 11.2438203957914-73.5547990379015j | -0.671886322380535-23.4532532258779j | 27.4076 | 88.359 | -26.4076 | -88.359 | 14454.3977 | 7.1863 | 85.158
108 | 1737.8008 | 10918.9246340026j | 0.99995 | -0.0109189246340026j | 0.999951680772474-0.0109189246340026j | 9.8092e-05 | -0.62561 | 42.4779 | 1+0.360815864530616j | 0.98361 | 0.0554855301180263j | 0.983613548859874+0.0554855301180263j | 1.0340616398672+0.308495553583613j | 43.9247422244474+13.1042359044367j | 46.7257 | 1+0.000491351608530117j | 0.983613548859874+0.0554855301180263j | 1.01346270427993-0.0566697803806191j | 47.3547175097171-2.64793310097052j | 2.13001860166182+0.610210092315012j | 6.9102 | -164.014 | 7.63000247842545-0.426646745785446j | 17.6641 | 176.7995 | 2.32282816201878-0.589153026753186j | 7.5911 | 165.7678 | 99737.3283614146-5118.41454640276j | 31999.9933976843-14.5352694738325j | 10000-2035202.45510442j | 963.128060663804-631617.818718764j | 10963.1280606638-631617.818718764j | 31888.7628475916-1628.164698221j | 0.242543655208478+0.00934001939951824j | 1+0.174702794144042j | 1+0.000348708171944195j | 5.4703812416353E-07j | -1.90756664260846E-10+5.4703812416353E-07j | 318723.791029559-1828137.29886994j | 9638.30517150421-48.9936242038978j | 0.602394073219013-0.00306210151274361j | 3.83620269649402-18.1789314083861j | 2.25524003466911-10.9626273799469j | 20.9783 | 101.6248 | 12.5303177570568-84.6070649008062j | 38.6424 | 98.4243 | -1.22013003742145-26.7929811003391j | 28.5694 | 87.3926 | -27.5694 | -87.3926 | 0.00001+5.13189457798122E-07j | 9.25535006038854E-08+5.29776876536819E-07j | -0.0025005049575166-0.0133083329761781j | 0.0000413425535006039+1.04296633433494E-06j | -8.94971167243821E-08-5.52808410561022E-07j | -9.25535006038854E-08-5.29776876536819E-07j | -1.82050617328267E-07-1.08258528709784E-06j | 0.999996980057104-0.00173779566564947j | -0.00001-5.13189457798122E-07j | 1.95614836069231-8.90899194482134j | 19.2011 | 102.3839 | 11.1244244187634-68.8102149516221j | -0.704963068308284-21.8465281121096j | 26.7922 | 88.1518 | -25.7922 | -88.1518 | 15135.6125 | 6.751 | 86.2341
109 | 1862.0871 | 11699.8385377682j | 0.99994 | -0.0116998385377682j | 0.999944522103928-0.0116998385377682j | 0.00011263 | -0.67036 | 42.4779 | 1+0.38662116448055j | 0.98119 | 0.0594538166828076j | 0.981185836779982+0.0594538166828076j | 1.0392353219694+0.331063337832018j | 44.1445092517975+14.0628674477317j | 46.7257 | 1+0.000526492734199569j | 0.981185836779982+0.0594538166828076j | 1.01547899109413-0.0609951823641878j | 47.448929849354-2.85004037949479j | 2.14166255793633+0.65475835210112j | 7.0031 | -163.0003 | 7.64518238916571-0.459211168447909j | 17.6834 | 176.5626 | 2.30298881057524-0.626137368572013j | 7.5556 | 164.7901 | 99698.5299262475-5482.34650217274j | 31999.9924195276-15.5748213719604j | 10000-1899361.4442188j | 963.126422190608-589460.497026962j | 10963.1264221906-589460.497026962j | 31872.3708087928-1743.40788956144j | 0.242561343325302+0.0100077687804532j | 1+0.187197416604291j | 1+0.000373647538132318j | 5.86161910742187E-07j | -2.19017954895754E-10+5.86161910742187E-07j | 318723.785287719-1706132.36360814j | 9638.26827562633-52.4974132047381j | 0.602391767226646-0.00328108832529613j | 3.83645263928999-16.9515596911273j | 2.25542792066511-10.2240677395515j | 20.3988 | 102.4402 | 12.5481517261315-79.2005803188551j | 38.0822 | 99.0028 | -1.20744560619406-24.9581213059995j | 27.9544 | 87.2303 | -26.9544 | -87.2303 | 0.00001+5.49892411275105E-07j | 1.05801392703084E-07+5.65186179501257E-07j | -0.00280886834951792-0.0142069206265188j | 0.0000413558013927031+1.11507859077636E-06j | -1.00321168569423E-07-5.90670696793065E-07j | -1.05801392703084E-07-5.65186179501257E-07j | -2.06122561272507E-07-1.15585687629432E-06j | 0.999996532643179-0.00186208077117787j | -0.00001-5.49892411275105E-07j | 1.94089046333632-8.3063294028629j | 18.6191 | 103.152 | 11.0241023589966-64.3946818468749j | -0.731054215185181-20.3446477191453j | 26.1746 | 87.942 | -25.1746 | -87.942 | 15848.9319 | 6.326 | 87.3248
110 | 1995.2623 | 12536.6028613816j | 0.99994 | -0.0125366028613816j | 0.999936302852711-0.0125366028613816j | 0.00012931 | -0.7183 | 42.4779 | 1+0.414272041554355j | 0.9784 | 0.0637059123456862j | 0.978398450363503+0.0637059123456862j | 1.04521696070876+0.355361909397999j | 44.3985965610801+15.095019160269j | 46.7257 | 1+0.000564147128762172j | 0.978398450363503+0.0637059123456862j | 1.01780092356859-0.065694900957352j | 47.5574236853288-3.06963785004264j | 2.15512040960306+0.70270156358824j | 7.1082 | -161.9409 | 7.66266339804749-0.494593688556751j | 17.7057 | 176.3069 | 2.2806053024337-0.664690512007554j | 7.5151 | 163.751 | 99654.0205708962-5871.8175333552j | 31999.9912964534-16.6887211899742j | 10000-1772587.23658518j | 963.124540978539-550117.027519154j | 10963.1245409785-550117.027519154j | 31853.5781116753-1866.61859786983j | 0.242581650944426+0.010723219350555j | 1+0.200585645782106j | 1+0.000400370550463285j | 6.28083803355218E-07j | -2.51466258086402E-10+6.28083803355218E-07j | 318723.778695208-1592271.83209243j | 9638.22591383887-56.2517444870804j | 0.602389119614929-0.00351573403044253j | 3.83673958975546-15.8051092844065j | 2.25564362309848-9.53431482319302j | 19.8223 | 103.3104 | 12.5686258934916-74.1738723207606j | 37.528 | 99.6173 | -1.19313579423023-23.2433138555901j | 27.3374 | 87.0614 | -26.3374 | -87.0614 | 0.00001+5.89220334484935E-07j | 1.20869973837456E-07+6.02585361311228E-07j | -0.00316009082820749-0.0151580434525063j | 0.0000413708699738375+1.19180569579616E-06j | -1.12670264235466E-07-6.30867658979708E-07j | -1.20869973837456E-07-6.02585361311228E-07j | -2.33540238072922E-07-1.23345302029094E-06j | 0.999996018943754-0.00199525446926367j | -0.00001-5.89220334484935E-07j | 1.92762133595637-7.74326912424827j | 18.0396 | 103.9792 | 10.9409414186787-60.2874542462999j | -0.750734078942455-18.9406122356853j | 25.5547 | 87.7302 | -24.5547 | -87.7302 | 16595.8691 | 5.9115 | 88.4263
111 | 2137.9621 | 13433.2119880674j | 0.99993 | -0.0134332119880674j | 0.999926865889662-0.0134332119880674j | 0.00014848 | -0.76968 | 42.4779 | 1+0.443900490145687j | 0.9752 | 0.0682621149361775j | 0.975198102554911+0.0682621149361775j | 1.05213994185676+0.381542162080619j | 44.6926700965703+16.2071006901502j | 46.7257 | 1+0.000604494539463033j | 0.975198102554911+0.0682621149361775j | 1.02047599009564-0.070811617255138j | 47.6824179442918-3.30871981510733j | 2.17069016419724+0.7543306305801j | 7.2271 | -160.8373 | 7.68280302839121-0.533115636990211j | 17.7313 | 176.0306 | 2.25541203422313-0.704717870012824j | 7.4691 | 162.6483 | 99602.9659776286-6288.54245610343j | 31999.9900069919-17.8822862142064j | 10000-1654274.66208097j | 963.122381067158-513399.599971475j | 10963.1223810672-513399.599971475j | 31832.0378757297-1998.30431997319j | 0.242604965818563+0.0114897698271292j | 1+0.214931391809078j | 1+0.000429004774070017j | 6.73003920602177E-07j | -2.88721894906173E-10+6.73003920602177E-07j | 318723.771125991-1486012.17900233j | 9638.1772764584-60.274526006318j | 0.60238607977865-0.00376715787539487j | 3.83706902362962-14.7341077716541j | 2.25589125685544-8.89007626439365j | 19.2491 | 104.2385 | 12.5921295093064-69.5033557510915j | 36.9804 | 100.2691 | -1.17703132068457-21.6405518733866j | 26.7182 | 86.8867 | -25.7182 | -86.8867 | 0.00001+6.31360963439168E-07j | 1.37986587605854E-07+6.42002950078258E-07j | -0.003559670460078-0.0161629635299508j | 0.0000413879865876059+1.27336391351743E-06j | -1.26746258763468E-07-6.73485273701444E-07j | -1.37986587605854E-07-6.42002950078258E-07j | -2.64732846369322E-07-0.0000013154882237797j | 0.99999542913855-0.00213795242169642j | -0.00001-6.31360963439168E-07j | 1.91608752977071-7.2171324940931j | 17.4631 | 104.8685 | 10.8733568895538-56.4693036058818j | -0.764475365567917-17.6279086024985j | 24.9322 | 87.5168 | -23.9322 | -87.5168 | 17378.0083 | 5.5076 | 89.535
112 | 2290.8677 | 14393.9459765635j | 0.99992 | -0.0143939459765635j | 0.99991603080636-0.0143939459765635j | 0.00017048 | -0.82472 | 42.4779 | 1+0.475647944795541j | 0.97152 | 0.0731441739704628j | 0.971523611628427+0.0731441739704628j | 1.06016202728331+0.409772098454476j | 45.0334312474326+17.4062484299246j | 46.7257 | 1+0.000647727568945357j | 0.971523611628427+0.0731441739704628j | 1.02355941618808-0.0763951380588853j | 47.8264930749828-3.56961353053907j | 2.18872383067437+0.809968291783284j | 7.3612 | -159.6923 | 7.70601705356254-0.57515199155069j | 17.7607 | 175.7315 | 2.22713293167935-0.746085008965537j | 7.4168 | 161.4793 | 99544.4119354969-6734.33337204114j | 31999.9885264921-19.1612140138007j | 10000-1543858.94308655j | 963.119901169031-479132.939849703j | 10963.119901169-479132.939849703j | 31807.3545803241-2138.99486009933j | 0.242631733040492+0.0123110590476882j | 1+0.230303135625016j | 1+0.000459686897455122j | 7.21136693425831E-07j | -3.31497089241966E-10+7.21136693425831E-07j | 318723.762435369-1386846.16261644j | 9638.12143387922-64.584944029317j | 0.602382589617451-0.00403655900183231j | 3.83744722565064-13.7334429653764j | 2.25617554447969-8.28827701998976j | 18.6797 | 105.2277 | 12.6191081870203-65.167247918387j | 36.4405 | 100.9592 | -1.15895638000761-20.1423934494313j | 26.0966 | 86.7069 | -25.0966 | -86.7069 | 0.00001+6.76515460898484E-07j | 1.57400115784364E-07+6.83447558615295E-07j | -0.00401367202300443-0.0172225380611356j | 0.0000414074001157844+1.35996301951378E-06j | -1.42773708524761E-07-7.18598970030511E-07j | -1.57400115784364E-07-6.83447558615295E-07j | -3.00173824309125E-07-1.40204652864581E-06j | 0.999994751952427-0.00229085574218335j | -0.00001-6.76515460898484E-07j | 1.90606871712104-6.72541544804924j | 16.8899 | 105.8234 | 10.8200619504455-52.922445353645j | -0.772663234910704-16.4004835194776j | 24.3068 | 87.3027 | -23.3068 | -87.3027 | 18197.0086 | 5.1146 | 90.6472
113 | 2454.7089 | 15423.3909924349j | 0.9999 | -0.0154233909924349j | 0.999903590466228-0.0154233909924349j | 0.00019574 | -0.88371 | 42.4779 | 1+0.509665955345011j | 0.9673 | 0.0783753944750086j | 0.967304731564027+0.0783753944750086j | 1.06947057407429+0.440239526724922j | 45.4288385447486+18.700440073271j | 46.7257 | 1+0.000694052594659571j | 0.967304731564027+0.0783753944750086j | 1.02711553265568-0.082504023648886j | 47.9926549771858-3.85505526430193j | 2.20963884088191+0.869973887933824j | 7.5123 | -158.5096 | 7.73278979748966-0.621143631889581j | 17.7947 | 175.4075 | 2.19548628078168-0.788611894661365j | 7.3576 | 160.2419 | 99477.2677425351-7211.10093768558j | 31999.986826651-20.5316096369365j | 10000-1440812.99845942j | 963.117053880769-447153.471617685j | 10963.1170538808-447153.471617685j | 31779.077711585-2289.24085207556j | 0.242662463504236+0.0131909824641275j | 1+0.246774255878958j | 1+0.000492563384987941j | 7.72711888720989E-07j | -3.80609583528836E-10+7.72711888720989E-07j | 318723.752457199-1294300.40344029j | 9638.05731881769-69.2035539936448j | 0.602378582426106-0.0043252221246028j | 3.83788140869598-12.7983385187016j | 2.25650190557055-7.72604470388539j | 18.1146 | 106.2812 | 12.6500714458993-61.1454914501458j | 35.9093 | 101.6887 | -1.1387317759316-18.7419293951453j | 25.4723 | 86.5231 | -24.4723 | -86.5231 | 0.00001+7.2489937664444E-07j | 1.79380935273617E-07+7.26902952800727E-07j | -0.00452874308228143-0.0183371059182384j | 0.0000414293809352736+1.45180232944517E-06j | -1.61001169226441E-07-7.66269786093474E-07j | -1.79380935273617E-07-7.26902952800727E-07j | -3.40382104500058E-07-0.0000014931727388942j | 0.999993974439858-0.00245469424469673j | -0.00001-7.2489937664444E-07j | 1.89737349221125-6.26577684197049j | 16.3205 | 106.8471 | 10.7800429983673-49.6304766989395j | -0.775608675203027-15.2527183995587j | 23.6782 | 87.089 | -22.6782 | -87.089 | 19054.6072 | 4.7325 | 91.7591
114 | 2630.268 | 16526.4612006218j | 0.99989 | -0.0165264612006218j | 0.999889307044653-0.0165264612006218j | 0.00022474 | -0.94692 | 42.4779 | 1+0.546116910374547j | 0.96246 | 0.0839807482355845j | 0.962460809139425+0.0839807482355845j | 1.08028911444785+0.473155288930305j | 45.8883871623866+20.0986317421722j | 46.7257 | 1+0.000743690754027981j | 0.962460809139425+0.0839807482355845j | 1.03121941548578-0.0892076711469421j | 48.1844116262382-4.16828764297216j | 2.23393240752156+0.934749001867377j | 7.6821 | -157.294 | 7.76368648074459-0.671613024407582j | 17.8337 | 175.0558 | 2.16019120592811-0.83206735914861j | 7.2906 | 158.9342 | 99400.2875109187-7720.8544759353j | 31999.9848749726-22.0000147517995j | 10000-1344644.92745647j | 963.11378477719-417308.537892123j | 10963.1137847772-417308.537892123j | 31746.694728181-2449.61152747016j | 0.242697743608946+0.0141337096606336j | 1+0.264423379209949j | 1+0.000527791176067762j | 8.27975706151152E-07j | -4.36998271705052E-10+8.27975706151152E-07j | 318723.74100073-1207933.12447912j | 9637.98370592955-74.1523777350114j | 0.602373981620597-0.00463452360843821j | 3.8383798503468-11.9243311435627j | 2.256876559226-7.20069589114494j | 17.5544 | 107.4023 | 12.6856008862812-57.4196930336914j | 35.3882 | 102.4581 | -1.1161791180719-17.4327532591736j | 24.8451 | 86.3365 | -23.8451 | -86.3365 | 0.00001+7.76743676429225E-07j | 2.0422012143426E-07+7.72322485418777E-07j | -0.00511211586401916-0.0195063569508467j | 0.0000414542201214343+0.000001549066161848j | -1.81702138819841E-07-8.16539820508067E-07j | -2.0422012143426E-07-7.72322485418777E-07j | -3.85922260254101E-07-1.58886230592684E-06j | 0.999993081737477-0.00263024992360159j | -0.00001-7.76743676429225E-07j | 1.88983572163492-5.83602753969231j | 15.7554 | 107.9431 | 10.7525399364265-46.578326395803j | -0.773561516345786-14.1794059869231j | 23.0461 | 86.8773 | -22.0461 | -86.8773 | 19952.6231 | 4.3614 | 92.8669
115 | 2818.3829 | 17708.4222237265j | 0.99987 | -0.0177084222237265j | 0.999872907482444-0.0177084222237265j | 0.00025805 | -1.0146 | 42.4779 | 1+0.585174812383042j | 0.9569 | 0.0899869930027277j | 0.956899242065368+0.0899869930027277j | 1.09288572748598+0.508757129977666j | 46.4234645303779+21.6109223353345j | 46.7257 | 1+0.000796879000067692j | 0.956899242065368+0.0899869930027277j | 1.03595885805794-0.0965890027372306j | 48.4058652260701-4.51318526064228j | 2.26219973629705+1.00474412435107j | 7.8725 | -156.0519 | 7.79936806865031-0.727184460919394j | 17.8788 | 174.6734 | 2.12097596778959-0.87616419394669j | 7.215 | 157.5547 | 99312.049175203-8265.70058388052j | 31999.9826341462-23.5734388713149j | 10000-1254895.66159361j | 963.110031371447-389455.670716353j | 10963.1100313714-389455.670716353j | 31709.6233222384-2620.69154987317j | 0.24273824638625+0.0151437029328259j | 1+0.283334755579624j | 1+0.000565538434290667j | 8.87191953408698E-07j | -5.01741148246033E-10+8.87191953408698E-07j | 318723.727846943-1127332.04236856j | 9637.89918841212-79.4550075084611j | 0.602368699275758-0.00496593796927882j | 3.83895204938531-11.1072493275613j | 2.25730664140025-6.70972332771892j | 16.9997 | 108.5941 | 12.7263587991038-53.9730801848455j | 34.8785 | 103.2675 | -1.09112619269439-16.208933182562j | 24.2147 | 86.1489 | -23.2147 | -86.1489 | 0.00001+8.32295844515145E-07j | 2.32227665996374E-07+8.19622942202416E-07j | -0.00577158970796561-0.0207291839888949j | 0.0000414822276659964+1.65191878671756E-06j | -2.05175469795971E-07-8.6942692702548E-07j | -2.32227665996374E-07-8.19622942202416E-07j | -4.37403135792345E-07-0.0000016890498692279j | 0.999992056779971-0.00281836068201596j | -0.00001-8.32295844515145E-07j | 1.88331137566745-5.43412017816208j | 15.1952 | 109.1149 | 10.7370308543786-43.7522181662238j | -0.766723358053412-13.1757282973746j | 22.4102 | 86.6696 | -21.4102 | -86.6696 | 20892.9613 | 4.0014 | 93.9668
116 | 3019.9517 | 18974.9162780217j | 0.99985 | -0.0189749162780217j | 0.999854078265703-0.0189749162780217j | 0.00029629 | -1.0872 | 42.4779 | 1+0.627026108407227j | 0.95051 | 0.0964228002227046j | 0.950513708688092+0.0964228002227046j | 1.10758379501703+0.54731433398096j | 47.0478072219623+23.2487504699877j | 46.7257 | 1+0.000853871232510977j | 0.950513708688092+0.0964228002227046j | 1.04143675032705-0.104747964788721j | 48.6618233781135-4.89441817773847j | 2.29515734917671+1.08046650579862j | 8.0856 | -154.7909 | 7.84060918330934-0.788610402309593j | 17.9307 | 174.2565 | 2.07758816978578-0.920555382086524j | 7.1297 | 156.1024 | 99210.9310072008-8847.83981571325j | 31999.9800613337-25.2593928105863j | 10000-1171136.77323371j | 963.105721921139-363461.911474393j | 10963.1057219211-363461.911474393j | 31667.2029698633-2803.07670271j | 0.242784744257402+0.0162257369601634j | 1+0.303598660448347j | 1+0.000605985350196302j | 9.50643305528887E-07j | -5.76075916412693E-10+9.50643305528887E-07j | 318723.712744376-1052112.39929624j | 9637.80215114638-85.1367172524277j | 0.602362634446649-0.00532104482827673j | 3.83960890508372-10.3431934488848j | 2.25780033930199-6.25078398556857j | 16.4513 | 109.8599 | 12.7730968008005-50.7904791540436j | 34.382 | 104.1164 | -1.06341356550328-15.0649851143249j | 23.581 | 85.9623 | -22.581 | -85.9623 | 0.00001+8.9182106506702E-07j | 2.63729448783474E-07+8.68677906529641E-07j | -0.00651548796678855-0.0220035185700104j | 0.0000415137294487835+1.76049897159666E-06j | -2.31745032866053E-07-9.24918626701677E-07j | -2.63729448783474E-07-8.68677906529641E-07j | -4.95474481649527E-07-1.79359653323132E-06j | 0.99999087997389-0.00301992432600501j | -0.00001-8.9182106506702E-07j | 1.87767578030519-5.05813957031389j | 14.6405 | 110.3659 | 10.7332204848551-41.1396502179769j | -0.755260616941924-12.2372354777829j | 21.7702 | 86.4683 | -20.7702 | -86.4683 | 21877.6162 | 3.6526 | 95.0547
117 | 3235.9366 | 20331.9891071675j | 0.99983 | -0.0203319891071675j | 0.999832459432312-0.0203319891071675j | 0.0003402 | -1.165 | 42.4779 | 1+0.67187058004635j | 0.94318 | 0.103318891903697j | 0.943182135415783+0.103318891903697j | 1.12477596488936+0.589133267954782j | 47.7780940837958+25.0251299662208j | 46.7257 | 1+0.000914939509822538j | 0.943182135415783+0.103318891903697j | 1.04777395595341-0.113806125619118j | 48.9579335171151-5.31766675459242j | 2.33367325945776+1.16248934213597j | 8.3234 | -153.5204 | 7.88831976449918-0.85680609347221j | 17.9906 | 173.801 | 2.0298068314077-0.964832078984734j | 7.0338 | 154.5768 | 99095.0854544391-9469.5609307574j | 31999.9771073502-27.0659245366121j | 10000-1092968.43044188j | 963.100774057707-339203.176198859j | 10963.1007740577-339203.176198859j | 31618.6857922751-2997.36818159502j | 0.242838123655752+0.0173849195959429j | 1+0.32531182571468j | 1+0.000649325001426507j | 1.01863265426909E-06j | -6.61423649686364E-10+1.01863265426909E-06j | 318723.695404312-981915.126319554j | 9637.69073986795-91.2245815684058j | 0.602355671241747-0.00570153634802536j | 3.84036292253625-9.62851719555091j | 2.25836704524822-5.82168790718122j | 15.9098 | 111.2024 | 12.8266637253588-47.858318426629j | 33.9004 | 105.0034 | -1.03290239041508-13.9958468556975j | 22.9436 | 85.7792 | -21.9436 | -85.7792 | 0.00001+9.55603488036873E-07j | 2.99062683758895E-07+9.19310827701642E-07j | -0.00735258240224403-0.0233261529555059j | 0.0000415490626837589+1.87491431573851E-06j | -2.61758369010956E-07-9.82965253322877E-07j | -2.99062683758895E-07-9.19310827701642E-07j | -5.60821052769851E-07-1.90227608102452E-06j | 0.999989528823142-0.0032359028434327j | -0.00001-9.55603488036873E-07j | 1.87282123793972-4.70629370745322j | 14.092 | 111.6996 | 10.7410316603979-38.7293943186923j | -0.739317799299389-11.3598251265678j | 21.1258 | 86.2763 | -20.1258 | -86.2763 | 22908.6765 | 3.315 | 96.1268
118 | 3467.3685 | 21786.1188422108j | 0.99981 | -0.0217861188422108j | 0.999807637690461-0.0217861188422108j | 0.00039062 | -1.2483 | 42.4779 | 1+0.719922297140856j | 0.93476 | 0.110708187270569j | 0.934764363011912+0.110708187270569j | 1.1449424794389+0.634563975889981j | 48.634724790325+26.9549299493089j | 46.7257 | 1+0.000980375347899486j | 0.934764363011912+0.110708187270569j | 1.05511279624297-0.123912778742363j | 49.3008457005565-5.78990682973165j | 2.3788064374198+1.2514623911228j | 8.5883 | -152.2517 | 7.94357129902693-0.9328955125039j | 18.0598 | 173.3018 | 1.97745610437375-1.00852402182175j | 6.9262 | 152.9779 | 98962.4101463908-10133.2320932962j | 31999.973715724-29.0016575812448j | 10000-1020017.48834521j | 963.095093213094-316563.663242908j | 10963.0950932131-316563.663242908j | 31563.2267857809-3204.16520290094j | 0.24289940178307+0.0186267137887085j | 1+0.348577901475373j | 1+0.000695764274401942j | 1.09148455399476E-06j | -7.59415958731091E-10+1.09148455399476E-06j | 318723.675495256-916405.12931198j | 9637.56282578159-97.7476029124389j | 0.602347676611349-0.00610922518202743j | 3.84122844772846-8.95981020174383j | 2.25901753271198-5.42038778746184j | 15.3761 | 112.6246 | 12.8880113938954-45.1646641770126j | 33.436 | 105.9264 | -0.999483281295909-12.9968523658459j | 22.3024 | 85.6025 | -21.3024 | -85.6025 | 0.00001+1.02394758558391E-06j | 3.38569559148303E-07+9.71288075679183E-07j | -0.0082919775574788-0.0246925530349967j | 0.0000415885695591483+1.99523566126309E-06j | -2.95584023049048E-07-1.04347240881399E-06j | -3.38569559148303E-07-9.71288075679183E-07j | -6.34153582197351E-07-2.01476048449317E-06j | 0.99998797749902-0.00346732698759875j | -0.00001-1.02394758558391E-06j | 1.86865497149555-4.37690532442675j | 13.5505 | 113.1193 | 10.7605986635439-36.5115193510008j | -0.719030980571686-10.5397215793035j | 20.4767 | 86.0973 | -19.4767 | -86.0973 | 23988.3292 | 2.9886 | 97.1788
119 | 3715.3523 | 23344.2469256296j | 0.99978 | -0.0233442469256296j | 0.999779138517664-0.0233442469256296j | 0.00044851 | -1.3376 | 42.4779 | 1+0.77141063965743j | 0.9251 | 0.118625959908275j | 0.925099467141471+0.118625959908275j | 1.16867551797725+0.684007944001238j | 49.6428538609805+29.0552047009375j | 46.7257 | 1+0.00105049111165333j | 0.925099467141471+0.118625959908275j | 1.06362126672991-0.135253134476082j | 49.6984096312737-6.31979247817445j | 2.43185902540216+1.34812398376054j | 8.8826 | -150.9978 | 8.00762856588915-1.01827304242098j | 18.1397 | 172.753 | 1.92042017621619-1.05110306518286j | 6.8059 | 151.3068 | 98810.5159588682-10841.2882919456j | 31999.9698216169-31.0758322005465j | 10000-951935.70788632j | 963.088570813409-295435.300488743j | 10963.0885708134-295435.300488743j | 31499.873529518-3424.05559917344j | 0.242969745805538+0.0199569606348633j | 1+0.373507950810074j | 1+0.000745524851916315j | 1.16954677097404E-06j | -8.71926183239626E-10+1.16954677097404E-06j | 318723.652636605-855269.689355719j | 9637.41596494727-104.736847517286j | 0.602338497809204-0.00654605296983037j | 3.84222193653333-8.33388182015269j | 2.25976415766203-5.0449692447886j | 14.8513 | 114.1288 | 12.9581958392558-42.6992967625778j | 32.991 | 106.8818 | -0.96308595508619-12.0637057587911j | 21.6572 | 85.4356 | -20.6572 | -85.4356 | 0.00001+1.09717960550459E-06j | 3.82588818322235E-07+1.02431238074709E-06j | -0.00934294745980537-0.0260966692841603j | 0.0000416325888183222+2.12149198625168E-06j | -3.33607215191058E-07-1.10629288999913E-06j | -3.82588818322235E-07-1.02431238074709E-06j | -7.16196033513293E-07-2.13060527074622E-06j | 0.999986196346548-0.00371530118717416j | -0.00001-1.09717960550459E-06j | 1.86509735296023-4.06840399245524j | 13.0169 | 114.6284 | 10.7922607305335-34.4774463835722j | -0.694541319639656-9.77345465667046j | 19.8228 | 85.9352 | -18.8228 | -85.9352 | 25118.8643 | 2.6735 | 98.2066
120 | 3981.0717 | 25013.8112470457j | 0.99975 | -0.0250138112470457j | 0.999746417089206-0.0250138112470457j | 0.000515 | -1.4333 | 42.4779 | 1+0.826581392658625j | 0.914 | 0.127110006144058j | 0.914002681946434+0.127110006144058j | 1.19671193254314+0.737927081487411j | 50.8337812053723+31.3455751428281j | 46.7257 | 1+0.00112562150611706j | 0.914002681946434+0.127110006144058j | 1.07349812226515-0.148059446743037j | 50.1599122615928-6.9181759186127j | 2.49444627107922+1.45331410915198j | 9.2087 | -149.7741 | 8.0819879201058-1.11468724091463j | 18.2322 | 172.1472 | 1.85865863813654-1.09199048083723j | 6.6718 | 149.5651 | 98636.6920984668-11596.2141114649j | 31999.965350585-33.2983494767679j | 10000-888398.093467134j | 963.08108220555-275717.229453788j | 10963.0810822056-275717.229453788j | 31427.5555473672-3657.60403137688j | 0.243050494837298+0.0213819035438885j | 1+0.400220979952731j | 1+0.000798844271362737j | 1.25319194347699E-06j | -1.00110520496453E-09+1.25319194347699E-06j | 318723.626391365-798216.96994471j | 9637.24735166803-112.225590585572j | 0.602327959479252-0.00701409941159825j | 3.84336226237614-7.74774595504535j | 2.26062108869209-4.69364173664919j | 14.3362 | 115.7171 | 13.0383697734787-40.4538413010108j | 32.5684 | 107.8643 | -0.923689182830057-11.1924544677729j | 21.008 | 85.2822 | -20.008 | -85.2822 | 0.00001+1.17564912861115E-06j | 4.31445093828213E-07+1.07801718410456E-06j | -0.0105147175842641-0.0275307559987865j | 0.0000416814450938282+2.25366631271571E-06j | -3.76223486307553E-07-1.17121835936238E-06j | -4.31445093828213E-07-1.07801718410456E-06j | -8.07668580135766E-07-2.24923554346694E-06j | 0.99998415131771-0.00398100880542247j | -0.00001-1.17564912861115E-06j | 1.86208038260796-3.77931870616267j | 12.4921 | 116.2296 | 10.836552817394-32.6200453734871j | -0.666008263140841-9.05783741184188j | 19.1639 | 85.7947 | -18.1639 | -85.7947 | 26302.6799 | 2.3695 | 99.2059
121 | 4265.7952 | 26802.7816487791j | 0.99971 | -0.0268027816487791j | 0.999708847862622-0.0268027816487791j | 0.00059134 | -1.5358 | 42.4779 | 1+0.885697919583905j | 0.90126 | 0.13620082547223j | 0.901261867837778+0.13620082547223j | 1.22997785798686+0.796853773184152j | 52.2468470649286+33.8486558520702j | 46.7257 | 1+0.00120612517419506j | 0.901261867837778+0.13620082547223j | 1.08497895602167-0.162626323698337j | 50.6963618388886-7.59882291263026j | 2.56859141296042+1.56798766790856j | 9.5695 | -148.5982 | 8.16842305940269-1.22435610865143j | 18.3393 | 171.4755 | 1.79222131598005-1.13056849703173j | 6.5227 | 147.7555 | 98437.8682737229-12400.5208397658j | 31999.9602171551-35.6798185731531j | 10000-829101.34154805j | 963.072484276917-257315.323831932j | 10963.0724842769-257315.323831932j | 31345.073588209-3905.33741100026j | 0.243143185106684+0.0229082134737486j | 1+0.428844506380466j | 1+0.000855977058643644j | 1.34281936060383E-06j | -1.14942256657941E-09+1.34281936060383E-06j | 318723.596257804-744974.623872121j | 9637.05376499662-120.249471313505j | 0.602315860312289-0.00751559195709406j | 3.84467106792334-7.19860688637253j | 2.26160456987651-4.36473007877119j | 13.832 | 117.3911 | 13.1297589852716-38.4219711939854j | 32.1713 | 108.8666 | -0.881330406654964-10.3794611651184j | 20.3547 | 85.1466 | -19.3547 | -85.1466 | 0.00001+1.25973073749262E-06j | 4.85435922633233E-07+1.13196255381796E-06j | -0.0118161865812216-0.0289852124476012j | 0.0000417354359226332+2.39169329131058E-06j | -4.23829959752313E-07-1.23797117098595E-06j | -4.85435922633233E-07-1.13196255381796E-06j | -9.09265882385546E-07-2.36993372480391E-06j | 0.99998180332076-0.0042657177732565j | -0.00001-1.25973073749262E-06j | 1.85954638995826-3.50827093301511j | 11.9772 | 117.9257 | 10.8941886641228-30.9337881697389j | -0.633621917782046-8.38994251563878j | 18.4999 | 85.6811 | -17.4999 | -85.6811 | 27542.287 | 2.0766 | 100.1724
122 | 4570.8819 | 28719.697970735j | 0.99967 | -0.028719697970735j | 0.999665712619063-0.028719697970735j | 0.000679 | -1.6456 | 42.4779 | 1+0.949042419442938j | 0.88663 | 0.145941813882792j | 0.886633455978107+0.145941813882792j | 1.26965036356377+0.861401447506797j | 53.9320508416469+36.5905039648905j | 46.7257 | 1+0.00129238640868307j | 0.886633455978107+0.145941813882792j | 1.0983433375245-0.179332092042834j | 51.3208214347731-8.37941102642623j | 2.65685619700818+1.69322583524698j | 9.9677 | -147.4905 | 8.26903876391613-1.35012793363741j | 18.4634 | 170.7269 | 1.72126131546344-1.16619627145316j | 6.3576 | 145.8814 | 98210.5741673507-13256.7167298083j | 31999.954323191-38.2316073667575j | 10000-773762.392796272j | 963.062612723344-240141.740171474j | 10963.0626127233-240141.740171474j | 31251.0892005464-4167.72709667795j | 0.243249578753179+0.0245430151635434j | 1+0.45951516753176j | 1+0.000917195943177166j | 1.43885686833382E-06j | -1.31971368244838E-09+1.43885686833382E-06j | 318723.561659854-695288.49315201j | 9636.83150734953-128.84665832107j | 0.602301969209346-0.00805291614506688j | 3.84617316682653-6.68384602052705j | 2.26273322076992-4.05666653004735j | 13.3398 | 119.152 | 13.2336099152784-36.5997121169735j | 31.8032 | 109.8788 | -0.836114221744773-9.6213742132609j | 19.6974 | 85.0334 | -18.6974 | -85.0334 | 0.00001+1.34982580462454E-06j | 5.44816545335606E-07+1.18563343243278E-06j | -0.0132555851478906-0.0304484630956279j | 0.0000417948165453356+2.53545923705732E-06j | -4.76813912447154E-07-1.30619692497501E-06j | -5.44816545335606E-07-1.18563343243278E-06j | -1.02163045778276E-06-2.49183035740779E-06j | 0.999979107473155-0.0045707866223379j | -0.00001-1.34982580462454E-06j | 1.85744693170621-3.25396809506349j | 11.4732 | 119.7188 | 10.9660274598856-29.414979302372j | -0.597613910818411-7.76707708996295j | 17.8308 | 85.6002 | -16.8308 | -85.6002 | 28840.315 | 1.7948 | 101.1016
123 | 4897.7882 | 30773.7108162359j | 0.99962 | -0.0307737108162359j | 0.999616186732957-0.0307737108162359j | 0.00077967 | -1.7633 | 42.4779 | 1+1.01691727392252j | 0.86984 | 0.156379471016805j | 0.869837791924678+0.156379471016805j | 1.31724393082117+0.932274238195929j | 55.9537244950586+39.6010295870837j | 46.7257 | 1+0.00138481698673062j | 0.869837791924678+0.156379471016805j | 1.11392290190268-0.198669060795739j | 52.0487869207624-9.28294372567701j | 2.762523012601+1.83024121680736j | 10.4065 | -146.4745 | 8.38633179731174-1.49570913646493j | 18.6074 | 169.8876 | 1.64604486770044-1.19823009266537j | 6.1755 | 143.9474 | 97950.8966261078-14167.2690647255j | 31999.9475560174-40.9658967005014j | 10000-722117.080872091j | 963.051278912917-224114.498544926j | 10963.0512789129-224114.498544926j | 31144.1151168701-4445.16741708895j | 0.243371696762124+0.0262939142516681j | 1+0.492379373059774j | 1+0.000982793159799949j | 1.54176291189342E-06j | -1.5152340438421E-09+1.54176291189342E-06j | 318723.521936099-648921.395769165j | 9636.57633406932-138.05802607657j | 0.602286020879332-0.00862862662978563j | 3.84789700229227-6.20100950854239j | 2.26402837848716-3.76798340887755j | 12.8609 | 121 | 13.3510859698166-34.985887004532j | 31.4683 | 110.8875 | -0.788218816443991-8.915096685515j | 19.0363 | 84.9474 | -18.0363 | -84.9474 | 0.00001+1.44636440836309E-06j | 6.09782829502939E-07+1.23844105351853E-06j | -0.0148400738657161-0.0319068972072697j | 0.0000418597828295029+2.68480546188162E-06j | -5.35538457298885E-07-1.37545849922898E-06j | -6.09782829502939E-07-1.23844105351853E-06j | -1.14532128680182E-06-2.61389955274751E-06j | 0.99997601224389-0.00489767094617877j | -0.00001-1.44636440836309E-06j | 1.85574186558934-3.01519745455645j | 10.9813 | 121.6108 | 11.0530086339686-28.0620963516026j | -0.558265951747397-7.18675604274419j | 17.1568 | 85.5582 | -16.1568 | -85.5582 | 30199.5172 | 1.524 | 101.989
124 | 5248.0746 | 32974.6252333961j | 0.99956 | -0.0329746252333961j | 0.999559323407466-0.0329746252333961j | 0.00089528 | -1.8895 | 42.4779 | 1+1.08964649083757j | 0.85055 | 0.167563622137351j | 0.850553789416288+0.167563622137351j | 1.37473366294461+1.01027254183434j | 58.3957662135764+42.9142318655295j | 46.7257 | 1+0.00148385813550282j | 0.850553789416288+0.167563622137351j | 1.13210986300935-0.221287087906495j | 52.8985847494634-10.339786054392j | 2.88985292162288+1.98036805990228j | 10.8895 | -145.5778 | 8.5232549990565-1.66599226793426j | 18.7749 | 168.9402 | 1.56695653552367-1.22604711238047j | 5.9754 | 141.959 | 97654.4352548182-15134.5565030609j | 31999.9397862661-43.8957385128441j | 10000-673918.871402852j | 963.038266286388-209157.091208928j | 10963.0382662864-209157.091208928j | 31022.5071327117-4737.95008393046j | 0.243511856609578+0.0281690251187844j | 1+0.527594003734338j | 1+0.00105308184378111j | 1.65202872419314E-06j | -1.73972145485267E-09+1.65202872419314E-06j | 318723.476327142-605651.993465554j | 9636.2833726079-147.927342909637j | 0.602267710787994-0.00924545893185231j | 3.84987517004997-5.74779667754834j | 2.26551448735462-3.49730620983933j | 12.3964 | 122.9347 | 13.4830725755894-33.5827622550703j | 31.1714 | 111.8749 | -0.737899447399924-8.2577543175125j | 18.3718 | 84.8937 | -17.3718 | -84.8937 | 0.00001+1.54980738596962E-06j | 6.80452951599785E-07+1.28972836458243E-06j | -0.0165752879662668-0.0333448903165071j | 0.0000419304529515998+2.83953575055205E-06j | -6.0032532407681E-07-1.44523247734847E-06j | -6.80452951599785E-07-1.28972836458243E-06j | -1.28077827567659E-06-0.0000027349608419309j | 0.99997245846883-0.00524793031905434j | -0.00001-1.54980738596962E-06j | 1.85439858248335-2.79082037663797j | 10.5028 | 123.6026 | 11.1560268197223-26.8762874267338j | -0.515915285661436-6.64667425590163j | 16.4782 | 85.5616 | -15.4782 | -85.5616 | 31622.7766 | 1.2638 | 102.83
125 | 5623.4133 | 35332.947520559j | 0.99949 | -0.035332947520559j | 0.999494035574373-0.035332947520559j | 0.001028 | -2.0246 | 42.4779 | 1+1.16757725081687j | 0.82841 | 0.179547655975711j | 0.828412792099325+0.179547655975711j | 1.44473369661005+1.09628763672269j | 61.3692189710464+46.5679704094594j | 46.7257 | 1+0.00158998263842515j | 0.828412792099325+0.179547655975711j | 1.15336446824502-0.248057376805937j | 53.891720286139-11.5906455711093j | 3.04445691798043+2.14502005911846j | 11.4207 | -144.8328 | 8.68327340914821-1.86753631073753j | 18.9701 | 167.8621 | 1.48449850435635-1.24907137911506j | 5.7564 | 139.9224 | 97316.2574536859-16160.8100222889j | 31999.9308654026-47.0351181218374j | 10000-628937.685124966j | 963.023326225776-195198.117386155j | 10963.0233262258-195198.117386155j | 30884.4583660162-5046.23410808738j | 0.24367271526184+0.0301769992335092j | 1+0.565327160328944j | 1+0.00112839752560667j | 1.77018067078001E-06j | -1.99746748878492E-09+1.77018067078001E-06j | 318723.423961066-565273.735158546j | 9635.94702981087-158.501471205242j | 0.602246689363179-0.00990634195032763j | 3.85214501414687-5.32204922626656j | 2.26721954220496-3.24334719289929j | 11.9478 | 124.955 | 13.6298185124615-32.3969852562194j | 30.9179 | 112.8171 | -0.685488131732907-7.64666309730594j | 17.7042 | 84.8774 | -16.7042 | -84.8774 | 0.00001+1.66064853346627E-06j | 7.56848803701379E-07+1.33878019103309E-06j | -0.0184648447246916-0.0347449304608753j | 0.0000420068488037014+2.99942872449936E-06j | -6.71434998078861E-07-1.51490902622577E-06j | -7.56848803701379E-07-1.33878019103309E-06j | -1.42828380178024E-06-2.85368921725886E-06j | 0.999968378220275-0.00562323570448355j | -0.00001-1.66064853346627E-06j | 1.8533913820088-2.57976694396945j | 10.039 | 125.6947 | 11.2756956630381-25.8620974102789j | -0.470956319920351-6.1446782994763j | 15.7954 | 85.6172 | -14.7954 | -85.6172 | 33113.1121 | 1.0143 | 103.6198
126 | 6025.5959 | 37859.9353792262j | 0.99942 | -0.0378599353792262j | 0.999419075112368-0.0378599353792262j | 0.0011805 | -2.1694 | 42.4779 | 1+1.25108156460653j | 0.80299 | 0.192388779588135j | 0.802991525846303+0.192388779588135j | 1.53075984142427+1.1912710359729j | 65.0234268923584+50.602663474955j | 46.7257 | 1+0.00170369709206518j | 0.802991525846303+0.192388779588135j | 1.17821779223236-0.280167571889926j | 55.0530083450165-13.091015748485j | 3.23383846745808+2.32558083603685j | 12.0047 | -144.2786 | 8.87038530070544-2.10928261974218j | 19.1977 | 166.6241 | 1.39928305963071-1.26680045274152j | 5.5179 | 137.8448 | 96930.8543888277-17248.0406520467j | 31999.920622887-50.3990209599915j | 10000-586958.799576176j | 963.006173312716-182170.942425828j | 10963.0061733127-182170.942425828j | 30727.9970121889-5370.01093434305j | 0.243857318252825+0.0323270537021047j | 1+0.605758966067619j | 1+0.0012090997326699j | 1.89678276249923E-06j | -2.29339953107069E-09+1.89678276249923E-06j | 318723.363836789-527593.870947344j | 9635.560885564-169.830580359552j | 0.60222255534775-0.010614411272472j | 3.85474930490406-4.92174114029212j | 2.26917559198458-3.0048994207414j | 11.5163 | 127.0586 | 13.7902796936164-31.4409482891591j | 30.7141 | 113.6827 | -0.631388981446437-7.07929752261367j | 17.0342 | 84.9034 | -16.0342 | -84.9034 | 0.00001+1.77941696282363E-06j | 8.38878424043191E-07+1.38483864215647E-06j | -0.020509838057005-0.0360878698456341j | 0.0000420888784240432+0.0000031642556049801j | -7.49044836047258E-07-0.0000015837963365447j | -8.38878424043191E-07-1.38483864215647E-06j | -1.58792326009045E-06-2.96863497870117E-06j | 0.999963693509182-0.00602537738707836j | -0.00001-1.77941696282363E-06j | 1.85270097963577-2.38103089971619j | 9.5913 | 127.8868 | 11.4119044425232-25.028531469293j | -0.423837926386481-5.67873864222739j | 15.1092 | 85.7316 | -14.1092 | -85.7316 | 34673.685 | 0.77513 | 104.354
127 | 6456.5423 | 40567.6516538892j | 0.99933 | -0.0405676516538892j | 0.999333008986448-0.0405676516538892j | 0.0013556 | -2.3246 | 42.4779 | 1+1.34055804890277j | 0.7738 | 0.20614829143979j | 0.773804006934856+0.20614829143979j | 1.63762245639416+1.29614859642116j | 69.5627238114333+55.0576394939962j | 46.7257 | 1+0.00182554432442501j | 0.773804006934856+0.20614829143979j | 1.2072615754244-0.319266073264237j | 56.4100983915118-14.9179191755325j | 3.46819808666121+2.52315658127265j | 12.6469 | -143.9637 | 9.08904567844037-2.40364141669533j | 19.4639 | 165.187 | 1.31201793442154-1.27883052448745j | 5.2593 | 135.7339 | 96492.099949859-18397.9521211552j | 31999.9088629138-54.0035040774065j | 10000-547781.824095106j | 962.986479886982-170013.379715742j | 10962.986479887-170013.379715742j | 30550.988962011-5709.06468386082j | 0.244069155647816+0.0346289996283548j | 1+0.649082426462227j | 1+0.00129557370551343j | 2.03243934785985E-06j | -2.63317497713809E-09+2.03243934785985E-06j | 318723.29480491-492432.532000717j | 9635.1175708122-181.968373053609j | 0.602194848175762-0.0113730233158506j | 3.85773700929652-4.54496928792826j | 2.2714193109339-2.78083122326061j | 11.1033 | 129.2424 | 13.960912770901-30.7347795426912j | 30.5673 | 114.4294 | -0.576068979216765-6.55326078624982j | 16.3626 | 84.9763 | -15.3626 | -84.9763 | 0.00001+1.90667962773279E-06j | 9.26321031020325E-07+0.0000014271238801968j | -0.0227083540150544-0.0373533169387597j | 0.0000421763210310203+3.33380350792959E-06j | -8.3322620998175E-07-1.65113067705727E-06j | -9.26321031020325E-07-0.0000014271238801968j | -1.75954724100207E-06-3.07825455725407E-06j | 0.999958314795306-0.0064562734637013j | -0.00001-1.90667962773279E-06j | 1.85231413574319-2.19366489691644j | 9.161 | 130.1775 | 11.5629839900116-24.3906194246672j | -0.375056264395761-5.24692354459331j | 14.4202 | 85.9114 | -13.4202 | -85.9114 | 36307.8055 | 0.54603 | 105.0277
128 | 6918.3097 | 43469.0219152965j | 0.99923 | -0.0434690219152965j | 0.999234191852284-0.0434690219152965j | 0.0015568 | -2.4909 | 42.4779 | 1+1.43643382919097j | 0.74029 | 0.220891874019483j | 0.740292251394172+0.220891874019483j | 1.77202249870907+1.41161609712705j | 75.2717521575534+59.9624536832729j | 46.7257 | 1+0.00195610598618834j | 0.740292251394172+0.220891874019483j | 1.24110635430301-0.367684792000291j | 57.9915181479637-17.1803159447924j | 3.76164109996891+2.73804620329104j | 13.3539 | -143.9496 | 9.34385105572264-2.76816883580817j | 19.7759 | 163.4978 | 1.22348493829466-1.28487783884627j | 4.9801 | 133.5979 | 95993.215437354-19611.8365721608j | 31999.8953606686-57.8657727531559j | 10000-511219.743235179j | 962.963869802179-158667.393827402j | 10962.9638698022-158667.393827402j | 30351.1469096857-6062.92766045234j | 0.244312225793108+0.0370932697722511j | 1+0.695504350644744j | 1+0.00138823223681586j | 2.17779799795635E-06j | -3.02328938603605E-09+2.17779799795635E-06j | 318723.215545746-459621.871933921j | 9634.60862767698-194.972325359044j | 0.602163039229811-0.0121857703349402j | 3.86116416495381-4.18994466250769j | 2.27399264516039-2.57008107191998j | 10.7101 | 131.5022 | 14.1334302493981-30.3092503103423j | 30.486 | 115 | -0.52004446220168-6.06625823715631j | 15.6902 | 85.1002 | -14.6902 | -85.1002 | 0.00001+2.04304403001894E-06j | 1.01881640247196E-06+1.46485985533735E-06j | -0.0250550488599594-0.0385201744023248j | 0.000042268816402472+3.50790388535629E-06j | -9.23922190766072E-07-1.71609288284671E-06j | -1.01881640247196E-06-1.46485985533735E-06j | -1.94273859323803E-06-3.18095273818406E-06j | 0.999952139276846-0.00691797893209779j | -0.00001-2.04304403001894E-06j | 1.85222339936781-2.01677603381729j | 8.7495 | 132.5646 | 11.7241229999993-23.9717219638245j | -0.32514340028466-4.84737589972933j | 13.7296 | 86.1626 | -12.7296 | -86.1626 | 38018.9396 | 0.32671 | 105.6362
129 | 7413.1024 | 46577.8961620368j | 0.99912 | -0.0465778961620368j | 0.999120734601828-0.0465778961620368j | 0.0017878 | -2.6691 | 42.4779 | 1+1.53916657867451j | 0.70182 | 0.236689907381989j | 0.701815607907417+0.236689907381989j | 1.94346414936941+1.53768057734962j | 82.5542293537449+65.3174050555591j | 46.7257 | 1+0.00209600532729166j | 0.701815607907417+0.236689907381989j | 1.28026545281396-0.428787708242736j | 59.8212530164399-20.0353902612535j | 4.13400155355436+2.9686262486231j | 14.1335 | -144.3179 | 9.63866606709865-3.22819109454547j | 20.1421 | 161.4832 | 1.13451305028261-1.28479437456603j | 4.6802 | 131.4455 | 95426.7435425201-20890.4516734826j | 31999.8798580309-62.0042625789606j | 10000-477098.024026563j | 962.937911260734-148078.823477153j | 10962.9379112607-148078.823477153j | 30126.0478229845-6430.83165839638j | 0.244591107846915+0.0397309448514676j | 1+0.745246338592589j | 1+0.00148751764190137j | 2.33355259771804E-06j | -3.47120065741035E-09+2.33355259771804E-06j | 318723.124544098-429005.265575939j | 9634.02434907421-208.903941126788j | 0.602126521817138-0.0130564963204243j | 3.86509486986787-3.85498424251689j | 2.27694354290909-2.37165285055309j | 10.3379 | 133.8328 | 14.2905498522284-30.2099787215658j | 30.48 | 115.3161 | -0.463864076626999-5.61607536482649j | 15.0182 | 85.2783 | -14.0182 | -85.2783 | 0.00001+2.18916111961573E-06j | 1.11586031774156E-06+1.49730399192418E-06j | -0.0275408365042021-0.0395673148212879j | 0.0000423658603177416+3.68646511153991E-06j | -1.02092770672479E-06-1.77783166578216E-06j | -1.11586031774156E-06-1.49730399192418E-06j | -2.13678802446635E-06-3.27513565770634E-06j | 0.999945048927027-0.0074126954174779j | -0.00001-2.18916111961573E-06j | 1.85242696150318-1.84952165632534j | 8.3583 | 135.045 | 11.8843155555009-23.8069098496076j | -0.274652457164113-4.47829419531514j | 13.0386 | 86.4905 | -12.0386 | -86.4905 | 39810.7171 | 0.11682 | 106.1749
130 | 7943.2823 | 49909.114934975j | 0.99899 | -0.049909114934975j | 0.998990468248832-0.049909114934975j | 0.0020532 | -2.8601 | 42.4779 | 1+1.64924670302625j | 0.65764 | 0.253617805114702j | 0.657638510345055+0.253617805114702j | 2.16564877932067+1.672650849459j | 91.9921605375152+71.0506555522407j | 46.7257 | 1+0.00224591017207387j | 0.657638510345055+0.253617805114702j | 1.32486781949709-0.507519181169543j | 61.9053282030499-23.7141705891609j | 4.61357446963683+3.20900340377277j | 14.9945 | -145.1792 | 9.97446152054627-3.82093252550759j | 20.5725 | 159.0396 | 1.04594784765812-1.27857620267317j | 4.3597 | 129.2851 | 94784.536125267-22233.8778454109j | 31999.8620586398-66.4387274049407j | 10000-445253.782824538j | 962.908108593202-138197.122980828j | 10962.9081085932-138197.122980828j | 29873.1608409171-6811.65612607221j | 0.244911044185281+0.0425537776523556j | 1+0.7985458389596j | 1+0.00159390387017884j | 2.50044665824225E-06j | -3.98547160574807E-09+2.50044665824225E-06j | 318723.020060288-400436.561302378j | 9633.3535948663-223.829021019312j | 0.602084599679144-0.013989313813707j | 3.86960240068832-3.53850344654413j | 2.28032677719129-2.1846115133933j | 9.988 | 136.2281 | 14.397778506243-30.5032982294399j | 30.5605 | 115.2677 | -0.408089408550078-5.20056126203805j | 14.3477 | 85.5132 | -13.3477 | -85.5132 | 0.00001+2.34572840194382E-06j | 1.21680751485534E-06+1.52377916894625E-06j | -0.0301527324759298-0.0404743697977195j | 0.0000424668075148553+3.86950757089007E-06j | -1.12387440574296E-06-1.83549349808346E-06j | -1.21680751485534E-06-1.52377916894625E-06j | -0.0000023406819205983-3.35927266702971E-06j | 0.999936908240204-0.0079427815798968j | -0.00001-2.34572840194382E-06j | 1.85292861481951-1.69110541029711j | 7.9887 | 137.6144 | 12.0203655025702-23.9477810540037j | -0.224140437283121-4.13791849622364j | 12.3484 | 86.8995 | -11.3484 | -86.8995 | 41686.9383 | -0.084015 | 106.6392
131 | 8511.3804 | 53478.5801601483j | 0.99884 | -0.0534785801601483j | 0.99884090246388-0.0534785801601483j | 0.002358 | -3.0647 | 42.4779 | 1+1.7671996813921j | 0.60692 | 0.271756374332393j | 0.606916415791606+0.271756374332393j | 2.45854024921029+1.8109177285688j | 104.433568108048+76.923938912657j | 46.7257 | 1+0.00240653610720667j | 0.606916415791606+0.271756374332393j | 1.37397488710999-0.611253688291972j | 64.1998885304491-28.561234284793j | 5.24103827406295+3.44402615172357j | 15.9472 | -146.69 | 10.3441712750467-4.60191296326799j | 21.0782 | 156.0167 | 0.958619621303292-1.26636365000958j | 4.0185 | 127.1252 | 94057.7613400706-23641.3549886926j | 31999.8416222289-71.1903335647469j | 10000-415535.007767129j | 962.873892827448-128975.120967659j | 10962.8738928274-128975.120967659j | 29589.8877560565-7203.874903516j | 0.245278033874901+0.0455742139009746j | 1+0.855657282562373j | 1+0.00170789876758957j | 2.67927686602343E-06j | -4.57593365751266E-09+2.67927686602343E-06j | 318722.900096911-373779.38336486j | 9632.5835811661-239.817946422216j | 0.602036473822881-0.0149886216513885j | 3.8747704730985-3.23900916618827j | 2.28420486957986-2.00807912569922j | 9.6614 | 138.6808 | 14.3872010384066-31.2836264101581j | 30.7396 | 114.6975 | -0.353274804072743-4.81761806703563j | 13.6799 | 85.806 | -12.6799 | -85.806 | 0.00001+2.51349326752697E-06j | 1.32088308797308E-06+1.54370577436977E-06j | -0.0328738956006337-0.0412225904862558j | 0.0000425708830879731+4.05719904189674E-06j | -1.23222251163547E-06-1.88825801790809E-06j | -1.32088308797308E-06-1.54370577436977E-06j | -2.55310559960855E-06-3.43196379227786E-06j | 0.999927561644605-0.00851076424771077j | -0.00001-2.51349326752697E-06j | 1.85373781859922-1.5407735280047j | 7.642 | 140.2676 | 12.0848758226367-24.4687653676504j | -0.174150143101009-3.8245219260521j | 11.6605 | 87.3928 | -10.6605 | -87.3928 | 43651.5832 | -0.27622 | 107.0243
132 | 9120.1084 | 57303.3310582958j | 0.99867 | -0.0573033310582958j | 0.998669177966236-0.0573033310582958j | 0.0027083 | -3.284 | 42.4779 | 1+1.89358857482138j | 0.54868 | 0.291192201418536j | 0.548679659240157+0.291192201418536j | 2.85110777139358+1.93804929430116j | 121.109002678665+82.3242178110227j | 46.7257 | 1+0.00257864989762331j | 0.548679659240157+0.291192201418536j | 1.42397707430578-0.751025415649022j | 66.5362739144648-35.0921610143968j | 6.07432447308955+3.63857869767949j | 17.0016 | -149.078 | 10.7206200684945-5.65420489433202j | 21.6703 | 152.1922 | 0.873312704442745-1.24843325051405j | 3.6572 | 124.9738 | 93236.9367489514-25111.0991509168j | 31999.8181581218-76.2817608267572j | 10000-387799.833130383j | 962.834610870665-120368.795201641j | 10962.8346108707-120368.795201641j | 29273.6181626397-7605.5040614085j | 0.245698938498074+0.0488054085820943j | 1+0.916853296932733j | 1+0.00183004650086374j | 2.87089688602062E-06j | -5.25387480060264E-09+2.87089688602062E-06j | 318722.762360635-348906.480886528j | 9631.6996389382-256.945978303597j | 0.601981227433637-0.0160591236439748j | 3.88069465808949-2.95509336671015j | 2.28864912381638-1.84123128741195j | 9.3591 | 141.1831 | 14.1250387696464-32.6796321678598j | 31.0294 | 113.3753 | -0.299948005251257-4.46519634004654j | 13.0164 | 86.1569 | -12.0164 | -86.1569 | 0.00001+0.0000026932565597399j | 1.42720248928849E-06+1.55663124522003E-06j | -0.0356838955431089-0.0417957217525098j | 0.0000426772024892885+4.24988780495993E-06j | -1.34526170752439E-06-1.93537703291994E-06j | -1.42720248928849E-06-1.55663124522003E-06j | -2.77246419681288E-06-3.49200827813997E-06j | 0.999916830532493-0.00911935032483768j | -0.00001-0.0000026932565597399j | 1.85486986955288-1.39781133477882j | 7.3194 | 142.9987 | 11.9818434575152-25.4732185423738j | -0.125192726114714-3.53640761760288j | 10.9767 | 87.9725 | -9.9767 | -87.9725 | 45708.819 | -0.46026 | 107.3259
133 | 9772.3722 | 61401.6254833857j | 0.99847 | -0.0614016254833857j | 0.998472011862366-0.0614016254833857j | 0.0031107 | -3.519 | 42.4779 | 1+2.02901671409848j | 0.48181 | 0.312018065354599j | 0.481814916301379+0.312018065354599j | 3.38361695243513+2.02000200859257j | 143.72886169636+85.8053950552596j | 46.7257 | 1+0.00276307314675236j | 0.481814916301379+0.312018065354599j | 1.46487328123811-0.942901181935671j | 68.4471763268781-44.0576835453128j | 7.19152380423476+3.71468051307289j | 18.1635 | -152.682 | 11.0285131551706-7.09876971761982j | 22.3558 | 147.2317 | 0.790738378970977-1.225182323188j | 3.2763 | 122.8384 | 92311.9961063372-26640.1010789619j | 31999.7912177648-81.7373105494286j | 10000-361915.862117285j | 962.789513102131-112337.062435362j | 10962.7895131021-112337.062435362j | 28921.801028357-8014.05429851644j | 0.246181601697164+0.0522612360767949j | 1+0.982426007734171j | 1+0.00196093015515803j | 3.07622143671762E-06j | -6.03225537920314E-09+3.07622143671762E-06j | 318722.604218378-325699.120415999j | 9630.68493751161-275.293570868626j | 0.601917808594476-0.0172058481792891j | 3.88748396783371-2.68542725248905j | 2.29374077726177-1.68329394590806j | 9.082 | 143.7264 | 13.3472342475178-34.8469669961617j | 31.4378 | 110.9581 | -0.24859312326433-4.14129578039563j | 12.3583 | 86.5648 | -11.3583 | -86.5648 | 0.00001+2.88587639771913E-06j | 1.53479938968936E-06+1.56225443708393E-06j | -0.0385592147106406-0.0421808209917717j | 0.0000427847993896894+4.44813083480306E-06j | -1.46212245552791E-06-1.97621439614554E-06j | -1.53479938968936E-06-1.56225443708393E-06j | -2.99692184521727E-06-3.53846883322947E-06j | 0.999904509851299-0.00977143952200004j | -0.00001-2.88587639771913E-06j | 1.85634618101829-1.26153996358584j | 7.0222 | 145.8007 | 11.5173565868406-27.0906841394117j | -0.0777322933932329-3.27191059251413j | 10.2985 | 88.6391 | -9.2985 | -88.6391 | 47863.0092 | -0.63661 | 107.5394
134 | 10471.2855 | 65793.0270784171j | 0.99825 | -0.0657930270784171j | 0.998245634886171-0.0657930270784171j | 0.0035731 | -3.7708 | 42.4779 | 1+2.17413057980629j | 0.40504 | 0.334333380610342j | 0.405043919545763+0.334333380610342j | 4.10357767240575+1.98044593508119j | 174.311263960598+84.1251370653957j | 46.7257 | 1+0.00296068621852877j | 0.405043919545763+0.334333380610342j | 1.47199347215545-1.20771068014586j | 68.7798719732812-56.4310831077004j | 8.67849952524234+3.50489578544251j | 19.4251 | -158.0082 | 11.0821185558595-9.09242682914611j | 23.1278 | 140.6325 | 0.711513255232348-1.19710773436302j | 2.8765 | 120.7256 | 91272.3983604808-28223.9106711629j | 31999.7602861523-87.5830215524024j | 10000-337759.534847608j | 962.737739145414-104841.582293095j | 10962.7377391454-104841.582293095j | 28532.0337907424-8426.49234433613j | 0.24673498386817+0.0559562921079091j | 1+1.05268843325467j | 1+0.0021011745174744j | 0.0000032962306566287j | -6.92595585942613E-09+0.0000032962306566287j | 318722.422646964-304046.519140045j | 9629.52016801881-294.946699569619j | 0.601845010501176-0.0184341687231012j | 3.89526262410761-2.42875600238018j | 2.29957227697576-1.53354061019088j | 8.8308 | 146.3014 | 11.5405268135285-37.9035715190955j | 31.9586 | 106.934 | -0.199637168986207-3.84397023008239j | 11.7073 | 87.027 | -10.7073 | -87.027 | 0.00001+0.0000030922722726856j | 1.64265972743243E-06+1.56044245907947E-06j | -0.0414739688193993-0.0423689491873888j | 0.0000428926597274324+4.65271473176507E-06j | -1.58179819806307E-06-2.01028346621433E-06j | -1.64265972743243E-06-1.56044245907947E-06j | -0.0000032244579254955-0.0000035707259252938j | 0.999890364190993-0.0104701379645302j | -0.00001-0.0000030922722726856j | 1.85819467487426-1.1313132671712j | 6.7511 | 148.6659 | 10.306350584227-29.4328468662112j | -0.0321737201429456-3.02940360265669j | 9.6276 | 89.3915 | -8.6276 | -89.3915 | 50118.7234 | -0.80579 | 107.6605
135 | 11220.1845 | 70498.4986645445j | 0.99799 | -0.0704984986645445j | 0.997985719341129-0.0704984986645445j | 0.0041045 | -4.0407 | 42.4779 | 1+2.32962288836987j | 0.3169 | 0.358244671709334j | 0.316899021594878+0.358244671709334j | 5.03345293452916+1.66114490232808j | 213.810390139292+70.5619073555291j | 46.7257 | 1+0.0031724324399045j | 0.316899021594878+0.358244671709334j | 1.3902327391149-1.56160481750089j | 64.9595474559882-72.9670215611035j | 10.5546608363904+2.67530047161093j | 20.7393 | -165.7767 | 10.466570896234-11.7567707006235j | 23.9405 | 131.6774 | 0.636144338496803-1.16478087414126j | 2.4586 | 118.6411 | 90107.2878895108-29856.4140202387j | 31999.7247719831-93.8467942507031j | 10000-315215.538531721j | 962.678301555931-97846.5742469j | 10962.6783015559-97846.5742469j | 28102.1690073224-8839.21675890554j | 0.24736931346312+0.0599058850268447j | 1+1.12797597863271j | 1+0.00225144905914713j | 3.53197478309368E-06j | -7.95206130232765E-09+3.53197478309368E-06j | 318722.214175346-283845.316049343j | 9628.18318110587-315.997202662451j | 0.601761448819117-0.0197498251664032j | 3.90417202056738-2.18389408895741j | 2.30624868509684-1.39128998586429j | 8.6061 | 148.8987 | 7.7814380250323-41.6760722435669j | 32.5466 | 100.5761 | -0.153440921728943-3.57133560712909j | 11.0646 | 87.5398 | -10.0646 | -87.5398 | 0.00001+3.31342943723359E-06j | 1.74975949200424E-06+1.55123825786187E-06j | -0.0444008050981034-0.0423556679355062j | 0.0000429997594920042+4.86466769509546E-06j | -1.70317769095975E-06-2.03727869654693E-06j | -1.74975949200424E-06-1.55123825786187E-06j | -3.45293718296399E-06-0.0000035885169544088j | 0.999874123293451-0.0112187727316187j | -0.00001-3.31342943723359E-06j | 1.86045029233684-1.0065149194431j | 6.5073 | 151.5863 | 7.63916976901371-32.4076472493805j | 0.0111455928196466-2.80730568542075j | 8.9659 | 90.2275 | -7.9659 | -90.2275 | 52480.746 | -0.96837 | 107.6851
136 | 12022.6443 | 75540.5023093271j | 0.99769 | -0.0755405023093271j | 0.997687296366807-0.0755405023093271j | 0.0047152 | -4.3299 | 42.4779 | 1+2.49623589881171j | 0.2157 | 0.38386608173506j | 0.215695137796094+0.38386608173506j | 6.05493190775532+0.797203469517425j | 257.200647409076+33.8635102095897j | 46.7257 | 1+0.00339932260391972j | 0.215695137796094+0.38386608173506j | 1.1192632150359-1.97615888117538j | 52.2983165963677-92.3373353327965j | 12.527290983992+0.693936930550933j | 21.9704 | -176.8294 | 8.42653712728585-14.8778017162888j | 24.6591 | 119.5265 | 0.565021224267847-1.12882104986309j | 2.0235 | 116.5898 | 88805.7148113569-31529.6130325071j | 31999.6839963583-100.558523637505j | 10000-294176.257012768j | 962.610067122317-91318.6468119621j | 10962.6100671223-91318.6468119621j | 27630.4370473517-9248.0542661462j | 0.24809625634292+0.0641260134346872j | 1+1.20864803694923j | 1+0.0024124711316352j | 3.78457916569729E-06j | -9.13018798263274E-09+3.78457916569729E-06j | 318721.974818238-264999.078532819j | 9626.64857250824-338.543135029431j | 0.601665535781765-0.0211589459393394j | 3.91437288731002-1.94972120545641j | 2.31388921490996-1.25590405801501j | 8.4082 | 151.5083 | 0.812981828035326-45.0085071060619j | 33.0673 | 91.0348 | -0.110294420267222-3.32157930126413j | 10.4317 | 88.0982 | -9.4317 | -88.0982 | 0.00001+3.55040360853837E-06j | 1.85510329769346E-06+1.53485815637111E-06j | -0.0473119148842634-0.0421412921201477j | 0.0000431051032976935+5.08526176490948E-06j | -1.82508547675539E-06-2.05709822172284E-06j | -1.85510329769346E-06-1.53485815637111E-06j | -3.68018877444885E-06-3.59195637809395E-06j | 0.999855476898738-0.0120209073840198j | -0.00001-3.55040360853837E-06j | 1.86315563166082-0.886555700028303j | 6.2914 | 154.5532 | 2.50995018863494-35.1902545761318j | 0.0519597399344779-2.60409208320132j | 8.3149 | 91.1431 | -7.3149 | -91.1431 | 54954.0874 | -1.1249 | 107.6088
137 | 12882.4955 | 80943.1065517899j | 0.99734 | -0.0809431065517899j | 0.9973446609481-0.0809431065517899j | 0.0054173 | -4.6399 | 42.4779 | 1+2.6747649560039j | 0.099498 | 0.411319917205034j | 0.0994975321029739+0.411319917205034j | 6.69899460503441-0.810723126402153j | 284.559062868718-34.4377965197375j | 46.7257 | 1+0.00364243979483055j | 0.0994975321029739+0.411319917205034j | 0.563957886885086-2.29477723436966j | 26.3513065730376-107.224989358158j | 13.5835619944875-2.77356943181936j | 22.8377 | 168.4597 | 4.24583959181614-17.2765666775229j | 25.0038 | 103.8072 | 0.498415133244119-1.08986938208983j | 1.5722 | 114.5754 | 87356.9230507827-33233.4214335193j | 31999.6371798052-107.750241741525j | 10000-274541.257049527j | 962.531735437933-85226.6381456943j | 10962.5317354379-85226.6381456943j | 27115.5813012715-9648.28309448997j | 0.248929104534536+0.0686333264940557j | 1+1.29508970482864j | 1+0.00258500939087553j | 4.05524963824467E-06j | -1.04828583972071E-08+4.05524963824467E-06j | 318721.699999953-247417.842045235j | 9624.88720925519-362.689132393331j | 0.601555450578449-0.0226680707745832j | 3.92604766163539-1.72517883505165j | 2.32262889415578-1.12678665770624j | 8.2375 | 154.1204 | -9.60549510730227-44.9112083598429j | 33.2413 | 77.9276 | -0.0704168886240732-3.0929696398359j | 9.8098 | 88.6958 | -8.8098 | -88.6958 | 0.00001+3.80432600793413E-06j | 1.95776069537169E-06+1.51167960649547E-06j | -0.0501800823663455-0.041730871859265j | 0.0000432077606953717+0.0000053160056144296j | -0.0000019463274414602-2.06985512449638E-06j | -1.95776069537169E-06-1.51167960649547E-06j | -3.90408813683189E-06-3.58153473099185E-06j | 0.999834068830751-0.0128803585390971j | -0.00001-3.80432600793413E-06j | 1.86636172264821-0.770870958466654j | 6.104 | 157.5577 | -5.39373101904519-35.5173171813473j | 0.0900742715003823-2.4183042488969j | 7.6762 | 92.1331 | -6.6762 | -92.1331 | 57543.9937 | -1.276 | 107.4278
138 | 13803.8426 | 86732.1012961474j | 0.99695 | -0.0867321012961474j | 0.996951262851259-0.0867321012961474j | 0.0062245 | -4.9721 | 42.4779 | 1+2.86606228733119j | -0.033915 | 0.440737231913927j | -0.0339151696828495+0.440737231913927j | 6.29103399889077-2.75302696866308j | 267.229762784741-116.942738491883j | 46.7257 | 1+0.00390294455832663j | -0.0339151696828495+0.440737231913927j | -0.16476495113026-2.25624679904246j | -7.69875169882985-105.424629194196j | 12.3875223741837-6.75580012489208j | 22.9905 | 151.3932 | -1.24045707865959-16.9864846490477j | 24.6252 | 85.8233 | 0.436483907798145-1.04856494113516j | 1.1059 | 112.6004 | 85750.7113526769-34955.4951013082j | 31999.5834273791-115.456270228331j | 10000-256216.808887684j | 962.441814350707-79541.4672895711j | 10962.4418143507-79541.4672895711j | 26556.9999877659-10034.6894887873j | 0.249882985561104+0.0734450625462407j | 1+1.38771362073836j | 1+0.00276988746654363j | 4.34527827493698E-06j | -1.20359318323923E-08+4.34527827493698E-06j | 318721.384466927-231017.680650505j | 9622.8656883458-388.546783298814j | 0.601429105521613-0.0242841739561759j | 3.9394030622344-1.50926750888794j | 2.3326203452765-1.0033825571101j | 8.0942 | 156.7249 | -19.9374578225966-38.3783666915248j | 32.7193 | 62.5482 | -0.0339605282164601-2.88386425457945j | 9.2001 | 89.3253 | -8.2001 | -89.3253 | 0.00001+4.07640876091893E-06j | 2.05689747293043E-06+1.48222042515949E-06j | -0.0529796863790875-0.0411339056239705j | 0.0000433068974729304+5.55862918607842E-06j | -2.06573771782835E-06-2.07587626449456E-06j | -2.05689747293043E-06-1.48222042515949E-06j | -4.12263519075878E-06-3.55809668965405E-06j | 0.999809490210468-0.0138012135536012j | -0.00001-4.07640876091893E-06j | 1.87012894976389-0.658918257395775j | 5.9456 | 160.5907 | -13.5125195579714-30.9495568802594j | 0.125362608300301-2.24855886803199j | 7.0516 | 93.1911 | -6.0516 | -93.1911 | 60255.9586 | -1.4223 | 107.1381
139 | 14791.0839 | 92935.1209226457j | 0.9965 | -0.0929351209226457j | 0.996499581401681-0.0929351209226457j | 0.0071528 | -5.3281 | 42.4779 | 1+3.07104107088883j | -0.18709 | 0.472258452532758j | -0.187093446391932+0.472258452532758j | 4.89563945338754-4.05697779965874j | 207.956366161595-172.331800339486j | 46.7257 | 1+0.00418208044151906j | -0.187093446391932+0.472258452532758j | -0.717424276524881-1.83326442319138j | -33.5221254871803-85.6604969420397j | 9.242714594732-9.23508995132891j | 22.3227 | 135.0236 | -5.40123379464338-13.8019998501058j | 23.4177 | 68.6278 | 0.379281704899871-1.0055243747355j | 0.62557 | 110.6664 | 83977.8682502829-36681.1187011304j | 31999.5217115592-123.713383860792j | 10000-239115.438830911j | 962.338591845766-74235.9953434074j | 10962.3385918458-74235.9953434074j | 25954.8860598698-10401.6623618142j | 0.250975093194768+0.0785789607930138j | 1+1.48696193476233j | 1+0.00296798789373719j | 4.65604955822455E-06j | -1.38190987214509E-08+4.65604955822455E-06j | 318721.022187309-215720.306390641j | 9620.54571873191-416.235005302157j | 0.601284107420744-0.0260146878313848j | 3.95467285452671-1.30104481192322j | 2.34403566283831-0.885177148237407j | 7.9782 | 159.312 | -24.8778995052614-27.5713311398311j | 31.3959 | 47.9397 | -0.0010173559641617-2.69271649215511j | 8.6038 | 89.9784 | -7.6038 | -89.9784 | 0.00001+4.36795068336435E-06j | 2.15179984432365E-06+1.44711158639551E-06j | -0.0556875784437237-0.040363814397938j | 0.0000434017998443237+5.81506226975986E-06j | -2.18222303926053E-06-2.07568892975513E-06j | -2.15179984432365E-06-1.44711158639551E-06j | -4.33402288358418E-06-3.52280051615064E-06j | 0.999781271668763-0.0147878493755528j | -0.00001-4.36795068336435E-06j | 1.87452813756128-0.550175197396035j | 5.8167 | 163.643 | -17.7182827175979-22.9006122044899j | 0.157759656540396-2.09355512030741j | 6.4423 | 94.3094 | -5.4423 | -94.3094 | 63095.7344 | -1.5645 | 106.7359
140 | 15848.9319 | 99581.7762032062j | 0.99598 | -0.0995817762032062j | 0.995980981709585-0.0995817762032062j | 0.0082206 | -5.7097 | 42.4779 | 1+3.29067979463495j | -0.36297 | 0.506034048950487j | -0.36296563953011+0.506034048950487j | 3.3578691182124-4.3846676257302j | 142.635148384244-186.25136817261j | 46.7257 | 1+0.00448117992914428j | -0.36296563953011+0.506034048950487j | -0.930078676070697-1.3090293032663j | -43.4585434482591-61.1652630198767j | 5.9703688996259-9.65328836266071j | 21.1002 | 121.736 | -7.00223360325053-9.8552189301824j | 21.6482 | 54.6058 | 0.326771948817511-0.96132574558256j | 0.13228 | 108.7738 | 82030.6758746319-38393.1739117031j | 31999.4508526106-132.560985582695j | 10000-223155.511675908j | 962.220103854368-69284.8959091909j | 10962.2201038544-69284.8959091909j | 25310.3542863484-10743.3287913595j | 0.252224939984469+0.0840531398309232j | 1+1.5933084192513j | 1+0.0031802563258509j | 4.98904698778063E-06j | -1.58664482428567E-08+4.98904698778063E-06j | 318720.606235671-201452.69556779j | 9617.88341634828-445.880420646844j | 0.601117713521768-0.0278675262904278j | 3.97212078178081-1.09962420884943j | 2.35706835562668-0.771696770471784j | 7.8897 | 161.8717 | -24.1099838656417-17.8258236203885j | 29.5378 | 36.4775 | 0.0283718468267771-2.51807935194512j | 8.0219 | 90.6455 | -7.0219 | -90.6455 | 0.00001+4.68034348155069E-06j | 2.24189029877081E-06+1.40706612209096E-06j | -0.0582837763982582-0.0394372298060249j | 0.0000434918902987708+6.08740960364165E-06j | -2.29480103784891E-06-2.06999689259431E-06j | -2.24189029877081E-06-1.40706612209096E-06j | -4.53669133661972E-06-3.47706301468527E-06j | 0.99974887441219-0.0158449526269117j | -0.00001-4.68034348155069E-06j | 1.87964181399747-0.444137430018375j | 5.7175 | 166.7055 | -17.5387626799675-15.4143275503343j | 0.187253472585303-1.95207972181918j | 5.8497 | 95.4793 | -4.8497 | -95.4793 | 66069.3448 | -1.7031 | 106.2174
141 | 16982.4365 | 106703.795651586j | 0.99539 | -0.106703795651586j | 0.995385549594997-0.106703795651586j | 0.009449 | -6.1187 | 42.4779 | 1+3.52602692730666j | -0.56489 | 0.542225252557997j | -0.564893935002299+0.542225252557997j | 2.19699478928201-4.13309601706047j | 93.3236724650765-175.565140547701j | 46.7257 | 1+0.00480167080432137j | -0.564893935002299+0.542225252557997j | -0.917106629960632-0.888804098870871j | -42.8524159840012-41.5299614339664j | 3.5846757304808-8.92853347706038j | 19.6646 | 111.8747 | -6.90457165323297-6.69149190057052j | 19.659 | 44.1021 | 0.27884212575216-0.916496802171226j | -0.3729 | 106.9223 | 79903.469376604-40072.2163006054j | 31999.3694960391-142.041294041294j | 10000-208260.841018095j | 962.084097414924-64664.5341857665j | 10962.0840974149-64664.5341857665j | 24625.5427688741-11053.7296903814j | 0.253654631177787+0.0898859357416743j | 1+1.70726073042538j | 1+0.00340770604875325j | 5.34586016214446E-06j | -1.82171200103287E-08+5.34586016214446E-06j | 318720.12866063-188146.740155291j | 9614.82850075436-477.617725262734j | 0.600926781297147-0.0298511078289209j | 3.99204361907721-0.904174775648991j | 2.37193530408579-0.662509762191648j | 7.8283 | 164.3943 | -20.8103759716476-11.2974397519488j | 27.4873 | 28.4964 | 0.0542074038820148-2.35860675157274j | 7.4554 | 91.3166 | -6.4554 | -91.3166 | 0.00001+5.01507839562454E-06j | 2.32673481832945E-06+1.36284679713199E-06j | -0.0607519358384038-0.0383731638693288j | 0.0000435767348183295+6.37792519275653E-06j | -2.40262982916232E-06-2.05964848816653E-06j | -2.32673481832945E-06-1.36284679713199E-06j | -4.72936464749177E-06-3.42249528529852E-06j | 0.9997116799739-0.0169775409780929j | -0.00001-5.01507839562454E-06j | 1.8855656690145-0.340316870019052j | 5.648 | 169.7691 | -15.2962508479468-10.2675051883538j | 0.21387581629591-1.82300958540107j | 5.2751 | 96.6914 | -4.2751 | -96.6914 | 69183.0971 | -1.839 | 105.579
142 | 18197.0086 | 114335.176982803j | 0.9947 | -0.114335176982803j | 0.994701902056279-0.114335176982803j | 0.010863 | -6.557 | 42.4779 | 1+3.77820592339672j | -0.79674 | 0.581004825903231j | -0.796738638731404+0.581004825903231j | 1.43816958639143-3.69333468993219j | 61.0903895104324-156.885013377651j | 46.7257 | 1+0.00514508296422613j | -0.796738638731404+0.581004825903231j | -0.816312973586657-0.60173667594288j | -38.1427654914827-28.1165455661806j | 2.07025175628362-7.88085116241248j | 18.2213 | 104.7187 | -6.14573184127421-4.53026274120839j | 17.6562 | 36.3954 | 0.235319163168559-0.871507502646094j | -0.88895 | 105.1103 | 77593.2289150039-41696.6871351213j | 31999.2760867071-152.199544419322j | 10000-194360.325567735j | 961.927988535599-60352.854136929j | 10961.9279885356-60352.854136929j | 23903.6754734804-11327.0306399567j | 0.255289158618254+0.0960956912605184j | 1+1.82936283172485j | 1+0.00365142281781407j | 5.72819236683843E-06j | -2.09160523131022E-08+5.72819236683843E-06j | 318719.580332882-175738.922673622j | 9611.32338070838-511.590043151802j | 0.600707711294274-0.0319743776969876j | 4.01477428410957-0.713921934914972j | 2.38887866197743-0.557228320893825j | 7.794 | 166.87 | -17.2057983583466-7.39767216104717j | 25.4502 | 23.2654 | 0.0765202653019037-2.21305217899105j | 6.905 | 91.9803 | -5.905 | -91.9803 | 0.00001+5.37375331819174E-06j | 2.40604202351918E-06+1.31523499974611E-06j | -0.0630795870021634-0.037192132874533j | 0.0000436560420235192+6.68898831793785E-06j | -2.50502735867574E-06-2.04559993627274E-06j | -2.40604202351918E-06-1.31523499974611E-06j | -4.91106938219492E-06-3.36083493601885E-06j | 0.999668978457685-0.0181909858735939j | -0.00001-5.37375331819174E-06j | 1.89241022740749-0.238240123108005j | 5.6086 | 172.8246 | -12.7095361445083-7.1089556338519j | 0.237692336365196-1.70531217767278j | 4.7196 | 97.935 | -3.7196 | -97.935 | 72443.596 | -1.9727 | 104.8171
143 | 19498.446 | 122512.349404832j | 0.99392 | -0.122512349404832j | 0.993916969658871-0.122512349404832j | 0.012491 | -7.027 | 42.4779 | 1+4.04842058608267j | -1.0629 | 0.622557887391528j | -1.06293197494284+0.622557887391528j | 0.960486089914745-3.24617423919527j | 40.7994091291219-137.890587151658j | 46.7257 | 1+0.00551305572321744j | -1.06293197494284+0.622557887391528j | -0.698232429712775-0.414140483540472j | -32.6253737069332-19.3509889654309j | 1.14356101003587-6.86632905896896j | 16.8533 | 99.4556 | -5.25674516361283-3.11791731702178j | 15.7235 | 30.6733 | 0.195984382100984-0.826766325194572j | -1.4149 | 103.3358 | 75100.1704022526-43243.282088411j | 31999.1688391168-163.084203504855j | 10000-181387.609740392j | 961.748814023987-56329.2731939386j | 10961.748814024-56329.2731939386j | 23149.0732980828-11557.7579935777j | 0.257156711774564+0.102700486297285j | 1+1.96019759047731j | 1+0.00391257004087288j | 6.13786870518208E-06j | -2.40148412107066E-08+6.13786870518208E-06j | 318718.950770718-164170.012979075j | 9607.30211470431-547.949256045756j | 0.600456382169019-0.0342468285028597j | 4.04068490918212-0.528149303699849j | 2.40816760342473-0.455511263263551j | 7.7864 | 169.2889 | -14.0793698582999-5.11396084287696j | 23.5099 | 19.9622 | 0.0953618665396602-2.08026497340682j | 6.3715 | 92.6247 | -5.3715 | -92.6247 | 0.00001+0.0000057580804220271j | 2.47965546096801E-06+1.26500281043821E-06j | -0.0652581485005652-0.0359153032375162j | 0.000043729655460968+7.02308323246531E-06j | -2.60148018599409E-06-2.02887724486882E-06j | -2.47965546096801E-06-1.26500281043821E-06j | -0.0000050811356469621-3.29388005530703E-06j | 0.999619955055577-0.0194910366646551j | -0.00001-0.0000057580804220271j | 1.9003027563738-0.137447151731841j | 5.5991 | 175.8631 | -10.4179561785281-5.20246222156337j | 0.25879298496692-1.59804382174798j | 4.1842 | 99.1988 | -3.1842 | -99.1988 | 75857.7575 | -2.1049 | 103.9281
144 | 20892.9613 | 131274.347517293j | 0.99302 | -0.131274347517293j | 0.993015746684157-0.131274347517293j | 0.014365 | -7.5307 | 42.4779 | 1+4.33796081370895j | -1.3686 | 0.667082794967964j | -1.36856281793236+0.667082794967964j | 0.657998330311324-2.84898975578725j | 27.9503715530474-121.019033874149j | 46.7257 | 1+0.00590734563827819j | -1.36856281793236+0.667082794967964j | -0.588715933496617-0.291276082306276j | -27.5081427332933-13.6100682705941j | 0.573689912926779-5.98623901386274j | 15.5828 | 95.4742 | -4.43223417368799-2.19291466821365j | 13.8834 | 26.3246 | 0.160587288428137-0.782619731484553j | -1.9499 | 101.5957 | 72428.2908054565-44687.4901012115j | 31999.0457032942-174.747199988441j | 10000-169280.766901506j | 961.543176456296-52574.5839893602j | 10961.5431764563-52574.5839893602j | 22367.1040892607-11741.0456114942j | 0.259289001150044+0.109717798827856j | 1+2.10038956027669j | 1+0.0041923943318896j | 6.57684481061638E-06j | -2.75727269057456E-08+6.57684481061638E-06j | 318718.227939708-153384.785517589j | 9602.6892312008-586.856295560074j | 0.60016807695005-0.0366785184725046j | 4.07018974149522-0.346201769610179j | 2.43009978197315-0.357067779923677j | 7.8052 | 171.641 | -11.5537904712742-3.7463934406111j | 21.6887 | 17.9656 | 0.110794844551226-1.95918458541149j | 5.8554 | 93.2367 | -4.8554 | -93.2367 | 0.00001+6.16989433331277E-06j | 0.0000025475406468725+1.21288959679313E-06j | -0.0672827481553183-0.0345637152922047j | 0.0000437975406468725+0.0000073827839301059j | -2.69164245534179E-06-2.01053971727171E-06j | -0.0000025475406468725-1.21288959679313E-06j | -5.23918310221429E-06-3.22342931406484E-06j | 0.999563674588047-0.0208838461995841j | -0.00001-6.16989433331277E-06j | 1.90938942908547-0.0374902087247864j | 5.6196 | 178.8752 | -8.54507390709819-4.02096270208493j | 0.277283093884694-1.50034629325203j | 3.6697 | 100.4708 | -2.6697 | -100.4708 | 79432.8235 | -2.2365 | 102.9085
145 | 22387.2114 | 140662.997647249j | 0.99198 | -0.140662997647249j | 0.991981004261964-0.140662997647249j | 0.016526 | -8.0707 | 42.4779 | 1+4.64820875725334j | -1.7195 | 0.714792093000029j | -1.71947397715187+0.714792093000029j | 0.462298583777756-2.51109434765382j | 19.6374619657808-106.665954590605j | 46.7257 | 1+0.0063298348941262j | -1.71947397715187+0.714792093000029j | -0.494575433131738-0.209278214541408j | -23.1093653711113-9.77866347591712j | 0.216359657679659-5.24812271787838j | 14.4075 | 92.3607 | -3.72348362167374-1.57558170506721j | 12.1343 | 22.9355 | 0.128857737970422-0.739354086081555j | -2.493 | 99.8864 | 69585.8156128432-46004.3022638069j | 31998.9043256221-187.244171040973j | 9999.99999999998-157982.003753045j | 961.307181356367-49070.8626526038j | 10961.3071813564-49070.8626526038j | 21564.0668718016-11872.8738210898j | 0.261721586822241+0.117164083996789j | 1+2.25060796235598j | 1+0.00449223146178839j | 7.04721618212717E-06j | -3.16577262513759E-08+7.04721618212717E-06j | 318717.398022708-143331.755693815j | 9597.39839200989-628.481381832389j | 0.599837399500618-0.0392800863645243j | 4.10374769301144-0.167489911704086j | 2.45500232618572-0.261662276878874j | 7.8501 | 173.9162 | -9.55343124908006-2.89376154866731j | 19.9844 | 16.8517 | 0.122884972880615-1.84883321031594j | 5.3571 | 93.8026 | -4.3571 | -93.8026 | 0.00001+0.0000066111608894207j | 2.60976862287959E-06+1.15958383980284E-06j | -0.0691518933212738-0.0331576246556365j | 0.0000438597686228796+7.77074472922354E-06j | -2.77532660387876E-06-1.99164745602262E-06j | -2.60976862287959E-06-1.15958383980284E-06j | -5.38509522675835E-06-3.15123129582546E-06j | 0.99949906378023-0.0223759979145841j | -0.00001-0.0000066111608894207j | 1.91983776593176+0.0620669227459509j | 5.6698 | -178.1483 | -7.05069296974928-3.25596643099142j | 0.293275384730881-1.4114420935875j | 3.1768 | 101.7381 | -2.1768 | -101.7381 | 83176.3771 | -2.3681 | 101.7548
146 | 23988.3292 | 150723.11751162j | 0.99079 | -0.15072311751162j | 0.990792961002605-0.15072311751162j | 0.019016 | -8.6497 | 42.4779 | 1+4.98064541817148j | -2.1224 | 0.765913526880729j | -2.12237389543347+0.765913526880729j | 0.332417677318559-2.22677174493502j | 14.1203969126468-94.5885342981248j | 46.7257 | 1+0.0067825402880229j | -2.12237389543347+0.765913526880729j | -0.415859313411777-0.153269324697851j | -19.4313024319839-7.16161092393498j | -0.0128716953288742-4.6329363437233j | 13.3172 | 89.8408 | -3.13085777957917-1.1539105705346j | 10.4664 | 20.2319 | 0.100516243552394-0.697199350266288j | -3.0435 | 98.2039 | 66585.4922669872-47169.072984973j | 31998.7420038766-200.634726293011j | 10000-147437.384451055j | 961.036365544833-45801.3832287243j | 10961.0363655448-45801.3832287243j | 20747.0119613115-11950.2802997684j | 0.264494201660113+0.125054258308672j | 1+2.41156988018592j | 1+0.00481351273490204j | 7.55122818733216E-06j | -3.63479330438746E-08+7.55122818733216E-06j | 318716.445155831-133962.934096671j | 9591.33088116569-673.004188715153j | 0.599458180072856-0.0420627617946971j | 4.14186430634921+0.00850412576261742j | 2.48323214620904-0.169120383951156j | 7.9204 | 176.1039 | -7.96979648219376-2.33593595282305j | 18.3869 | 16.3358 | 0.131694545397953-1.74830718460021j | 4.8769 | 94.3078 | -3.8769 | -94.3078 | 0.00001+7.08398652304614E-06j | 2.66649770647596E-06+1.10571032105874E-06j | -0.0708670381322778-0.0317159833340858j | 0.000043916497706476+8.18969684410488E-06j | -2.85248782898208E-06-1.97323446789299E-06j | -2.66649770647596E-06-1.10571032105874E-06j | -5.51898553545804E-06-3.07894478895173E-06j | 0.999424890947147-0.0239745344570094j | -0.00001-7.08398652304614E-06j | 1.9318393744477+0.161649334450519j | 5.7497 | -175.2168 | -5.8617854586446-2.73527095107836j | 0.306883048015971-1.33062877281206j | 2.7062 | 102.987 | -1.7062 | -102.987 | 87096.359 | -2.5003 | 100.4634
147 | 25703.9578 | 161502.730159297j | 0.98943 | -0.161502730159297j | 0.989428904831879-0.161502730159297j | 0.021888 | -9.2705 | 42.4779 | 1+5.33685771811397j | -2.585 | 0.820691130195323j | -2.58496489570927+0.820691130195323j | 0.244025287003571-1.98710177382017j | 10.3656759081163-84.4078629587329j | 46.7257 | 1+0.00726762285716837j | -2.58496489570927+0.820691130195323j | -0.350618349408624-0.114128045912826j | -16.3828750874118-5.33270869397983j | -0.163186881862318-4.11784116405374j | 12.3002 | 87.7306 | -2.63968162190043-0.859229717576456j | 8.8684 | 18.0303 | 0.0752823766269796-0.656333936777168j | -3.6007 | 96.5433 | 63444.6760575752-48158.4954676417j | 31998.5556356075-214.982730406278j | 10000-137596.573137206j | 960.725615499559-42750.5378111513j | 10960.7256154996-42750.5378111513j | 19923.5057688335-11971.5232185922j | 0.267651054749825+0.133401075229186j | 1+2.58404368254875j | 1+0.00515777182145459j | 8.09128678098078E-06j | -4.17330109582507E-08+8.09128678098078E-06j | 318715.3511253-125233.597407883j | 9584.37390066459-720.613910873636j | 0.599023368791537-0.0450383694296023j | 4.18509283945036+0.182219220710374j | 2.51517526797242-0.0793361859518517j | 8.0157 | 178.1933 | -6.70742993937428-1.95169106314645j | 16.8841 | 16.2236 | 0.1372773405517-1.65676750194388j | 4.4149 | 94.7366 | -3.4149 | -94.7366 | 0.00001+7.59062831748696E-06j | 2.71795488945048E-06+1.05182234642785E-06j | -0.0724320940205106-0.0302560666447453j | 0.0000439679548894505+8.64245066391481E-06j | -2.92320447918092E-06-1.95628817242467E-06j | -2.71795488945048E-06-1.05182234642785E-06j | -0.0000056411593686314-3.00811051885252E-06j | 0.999339742715096-0.025686987858097j | -0.00001-7.59062831748696E-06j | 1.9456130069913+0.261670983366257j | 5.859 | -172.3401 | -4.91096341274962-2.36245660028673j | 0.318213917815797-1.25727263080133j | 2.2582 | 104.2032 | -1.2582 | -104.2032 | 91201.0839 | -2.6362 | 99.026
148 | 27542.287 | 173053.293214267j | 0.98786 | -0.173053293214267j | 0.987862758799533-0.173053293214267j | 0.025204 | -9.9362 | 42.4779 | 1+5.71854607426545j | -3.1161 | 0.879386389641561j | -3.11609042794782+0.879386389641561j | 0.182453412978734-1.78367706415013j | 7.75023347166304-75.7668133444303j | 46.7257 | 1+0.00778739819464202j | -3.11609042794782+0.879386389641561j | -0.296588902263716-0.086198924060423j | -13.8583133093135-4.02770193839853j | -0.263705747726945-3.68274485843928j | 11.3456 | 85.9043 | -2.23291301178517-0.648961231075526j | 7.3296 | 16.2057 | 0.0528813489556629-0.616890208906968j | -4.164 | 94.8996 | 60185.1656721495-48951.6332743951j | 31998.3416588815-230.356605500932j | 9999.99999999999-128412.593655225j | 960.369074444312-39903.7620060803j | 10960.3690744443-39903.7620060803j | 19101.3558456555-11936.1804312935j | 0.271241095638135+0.142214378631835j | 1+2.76885269142827j | 1+0.00552665207869915j | 8.66996999003478E-06j | -4.7915907667685E-08+8.66996999003478E-06j | 318714.095019446-117102.074899485j | 9576.39865390069-771.509202490469j | 0.598524915868793-0.0482193251556543j | 4.23403410058907+0.35400627632013j | 2.5512448475857+0.0077193097350978j | 8.1351 | -179.8266 | -5.69169828367525-1.67289554421381j | 15.4647 | 16.379 | 0.139675235651619-1.57342975948817j | 3.971 | 95.0729 | -2.971 | -95.0729 | 0.00001+8.13350478107055E-06j | 2.76441802434427E-06+9.98398373774909E-07j | -0.0738529242641478-0.0287932390571928j | 0.0000440144180243443+9.13190315484546E-06j | -2.98765641029784E-06-0.0000019417354122205j | -2.76441802434427E-06-9.98398373774909E-07j | -5.75207443464211E-06-2.94013378599541E-06j | 0.999241997354663-0.0275214112524502j | -0.00001-8.13350478107055E-06j | 1.96140795145474+0.362534193169523j | 5.9973 | -169.528 | -4.14438269991592-2.08238503596266j | 0.327365692485556-1.19080206374735j | 1.8332 | 105.3716 | -0.8332 | -105.3716 | 95499.2586 | -2.7722 | 97.4481
149 | 29512.0923 | 185429.944514031j | 0.98606 | -0.185429944514031j | 0.986064582560703-0.185429944514031j | 0.029034 | -10.6501 | 42.4779 | 1+6.12753251646615j | -3.7259 | 0.942279493264132j | -3.72590413125692+0.942279493264132j | 0.138653292456738-1.60951064521555j | 5.8896973786933-68.3685937790676j | 46.7257 | 1+0.00834434750313139j | -3.72590413125692+0.942279493264132j | -0.251724978261871-0.0659006844544923j | -11.7620166833865-3.07925322052849j | -0.332075667294923-3.311492799172j | 10.4439 | 84.2735 | -1.89514838573591-0.49614295976976j | 5.8408 | 14.6706 | 0.0330489454821387-0.578960214279509j | -4.7329 | 93.2671 | 56832.7646249761-49530.933037645j | 31998.0959842577-246.829654777287j | 10000-119841.605305235j | 959.960036752609-37247.4653715267j | 10959.9600367526-37247.4653715267j | 18288.3168508393-11845.1744532365j | 0.275318214127851+0.151500221664873j | 1+2.9668791122245j | 1+0.00592191439565768j | 9.29004022015295E-06j | -5.50148229159626E-08+9.29004022015295E-06j | 318712.652829172-109529.549500672j | 9567.25819760628-825.897950556434j | 0.597953637350392-0.0516186219097771j | 4.2893345897572+0.5241176595713j | 2.59187745106382+0.0919885205070276j | 8.2778 | -177.9674 | -4.86635291057971-1.46027364607643j | 14.1185 | 16.7032 | 0.138916510120595-1.49755380085492j | 3.5449 | 95.2997 | -2.5449 | -95.2997 | 0.00001+8.71520739215946E-06j | 2.80619960084123E-06+9.45842245232973E-07j | -0.0751368550891352-0.0273408429909524j | 0.0000440561996008412+9.66104963739243E-06j | -3.04610304392268E-06-1.93043452267836E-06j | -2.80619960084123E-06-9.45842245232973E-07j | -5.85230264476391E-06-2.87627676791133E-06j | 0.999129794242487-0.0294864121156228j | -0.00001-8.71520739215946E-06j | 1.97950776404129+0.464628577637459j | 6.1641 | -166.7907 | -3.52093874587189-1.86265893981507j | 0.334422105044638-1.13070075470551j | 1.4312 | 106.4764 | -0.43116 | -106.4764 | 100000 | -2.9111 | 95.7211
150 | 31622.7766 | 198691.765315922j | 0.984 | -0.198691765315922j | 0.984-0.198691765315922j | 0.033461 | -11.4158 | 42.4779 | 1+6.56576938486464j | -4.4261 | 1.00967066796202j | -4.42606394314969+1.00967066796202j | 0.1069023163215-1.45904653314658j | 4.54098334816991-61.9771978681733j | 46.7257 | 1+0.00894112943921649j | -4.42606394314969+1.00967066796202j | -0.21432064342642-0.0509107865453174j | -10.0142743123141-2.37884029167501j | -0.37925622376479-2.99149209348649j | 9.587 | 82.7747 | -1.61354436982778-0.383289316793711j | 4.394 | 13.3627 | 0.0155350259982235-0.542601347355746j | -5.3068 | 91.64 | 53416.570740822-49883.1338667987j | 31997.8139167009-264.480408747762j | 10000-111842.693565527j | 959.490828124114-34768.9664975083j | 10959.4908281241-34768.9664975083j | 17491.8006659108-11700.7206047703j | 0.279941343565463+0.161259841224392j | 1+3.17906824505475j | 1+0.00634544559891168j | 9.95445744232769E-06j | -6.31654681669719E-08+9.95445744232769E-06j | 318710.996989281-102479.872483763j | 9556.78504390421-883.996837792825j | 0.597299065244013-0.0552498023620516j | 4.35168242820473+0.692695191077948j | 2.63752711900968+0.173316596029157j | 8.4427 | -176.2404 | -4.18933663346512-1.29058998519067j | 12.8367 | 17.1223 | 0.135015870889368-1.42843329063673j | 3.1358 | 95.3996 | -2.1358 | -95.3996 | 0.00001+9.33851296984833E-06j | 2.84363259708889E-06+8.9448617578825E-07j | -0.0762922266964279-0.025910189428606j | 0.0000440936325970889+0.0000102329991456366j | -0.0000030988624676799-1.92317266378919E-06j | -2.84363259708889E-06-8.9448617578825E-07j | -5.94249506476879E-06-2.81765883957744E-06j | 0.999000998903416-0.0315911869576479j | -0.00001-9.33851296984833E-06j | 2.00023434359187+0.568329279085048j | 6.3588 | -164.1385 | -3.00963232234445-1.6836929634586j | 0.339449925103505-1.07650083973404j | 1.052 | 107.5015 | -0.051968 | -107.5015 | 104712.8548 | -3.0537 | 93.8406
151 | 33884.4156 | 212902.062327751j | 0.98163 | -0.212902062327751j | 0.98162954205605-0.212902062327751j | 0.038584 | -12.2371 | 42.4779 | 1+7.03534864962053j | -5.23 | 1.08188161265346j | -5.22995496680103+1.08188161265346j | 0.0834929002589769-1.32793097839832j | 3.54660107294769-56.4076875779817j | 46.7257 | 1+0.00958059280474879j | -5.22995496680103+1.08188161265346j | -0.182996486651731-0.0396869816682949j | -8.55063229664725-1.85440055936812j | -0.412214231314778-2.71300682220439j | 8.7681 | 81.3606 | -1.37771586541797-0.298789257080225j | 2.9828 | 12.2364 | 0.00010582982827481-0.507841727270502j | -5.8854 | 90.0119 | 49968.0255831529-49999.9897763656j | 31997.4900659466-283.392995573033j | 10000-104377.674782748j | 958.952669866085-32456.4324156735j | 10958.9526698661-32456.4324156735j | 16718.6133227868-11506.203759833j | 0.28517442800963+0.171488482851486j | 1+3.40643299724402j | 1+0.00679926745956889j | 0.0000106663933226203j | -7.25236610294551E-08+0.0000106663933226203j | 318709.095851932-95919.3908839686j | 9544.78849602195-946.03064096654j | 0.596549281001372-0.0591269150604087j | 4.42180049383392+0.859756935283961j | 2.68865668061327+0.251439959366599j | 8.6285 | -174.6573 | -3.62907740688348-1.14975455336364j | 11.6113 | 17.5791 | 0.12797624334436-1.36538544287229j | 2.7431 | 95.3546 | -1.7431 | -95.3546 | 0.00001+0.0000100063969294043j | 2.87705862283466E-06+8.44595688558191E-07j | -0.0773279988176205-0.0245106273697396j | 0.0000441270586228347+0.0000108509926179625j | -3.14629250036096E-06-1.92066743515877E-06j | -2.87705862283466E-06-8.44595688558191E-07j | -6.02335112319562E-06-2.76526312371696E-06j | 0.998853163011409-0.033845557367438j | -0.00001-0.0000100063969294043j | 2.02395233307603+0.673994395438611j | 6.5807 | -161.5818 | -2.58704895543922-1.53330798576414j | 0.342496672478027-1.02777612003136j | 0.6953 | 108.4302 | 0.3047 | -108.4302 | 109647.8196 | -3.2009 | 91.8023
152 | 36307.8055 | 228128.669909085j | 0.97891 | -0.228128669909085j | 0.978907892183097-0.228128669909085j | 0.044518 | -13.1183 | 42.4779 | 1+7.53851189714571j | -6.1529 | 1.15925703393978j | -6.15294535689507+1.15925703393978j | 0.0659682444272035-1.21275865670004j | 2.80219091372192-51.5154119660194j | 46.7257 | 1+0.0102657901459088j | -6.15294535689507+1.15925703393978j | -0.156648859075068-0.031182152734758j | -7.31952191076424-1.45700678265064j | -0.435473719958875-2.4684959147856j | 7.9817 | 79.9952 | -1.17935389031854-0.234759406186425j | 1.6016 | 11.258 | -0.0134546864841641-0.474685155114096j | -6.4684 | 88.3764 | 46519.7846024497-49878.7339533258j | 31997.1182436143-303.657537074921j | 10000-97410.9138981891j | 958.335525499508-30298.8220469838j | 10958.3355254995-30298.8220469838j | 15974.7378649287-11265.9963059563j | 0.291086205717543+0.182174078156665j | 1+3.65005871854536j | 1+0.00728554634440192j | 0.0000114292463624452j | -8.32683040551816E-08+0.0000114292463624452j | 318706.913082166-89816.7868282257j | 9531.05170474066-1012.23119961308j | 0.595690731546291-0.0632644499758175j | 4.50043613915957+1.02518321514827j | 2.74572574824413+0.32597452240543j | 8.8339 | -173.2295 | -3.16165675762771-1.02902426735214j | 10.4356 | 18.0285 | 0.117792387617142-1.30774113770683j | 2.3655 | 95.1469 | -1.3655 | -95.1469 | 0.00001+0.000010722047485727j | 2.90681836434301E-06+7.9637578145632E-07j | -0.0782534178580023-0.0231496698419951j | 0.000044156818364343+0.0000115184232671833j | -3.18877426300919E-06-1.92357175539972E-06j | -2.90681836434301E-06-7.9637578145632E-07j | -0.0000060955926273522-2.71994753685604E-06j | 0.998683478645863-0.0362600072484988j | -0.00001-0.000010722047485727j | 2.05107381441764+0.781961448332919j | 6.829 | -159.1309 | -2.23536907709263-1.40371814688776j | 0.343588936266286-0.984135337877325j | 0.3606 | 109.2455 | 0.6394 | -109.2455 | 114815.3621 | -3.3533 | 89.6011
153 | 38904.5145 | 244444.273885762j | 0.97578 | -0.244444273885762j | 0.975783020025021-0.244444273885762j | 0.0514 | -14.0638 | 42.4779 | 1+8.077661030555j | -7.2127 | 1.24216629159896j | -7.21268011588838+1.24216629159896j | 0.0526664725672626-1.11085482579282j | 2.23715989666248-47.1867536619959j | 46.7257 | 1+0.0109999923248593j | -7.21268011588838+1.24216629159896j | -0.134395929783562-0.024670730320914j | -6.27973901997529-1.15275624862324j | -0.452028941546833-2.25207954841203j | 7.2232 | 78.6506 | -1.01181945128159-0.185737208382901j | 0.24599 | 10.4018 | -0.0253442659424895-0.443115576335223j | -7.0555 | 86.7265 | 43104.4917565513-49522.2370866314j | 31996.6913451134-325.370572076289j | 10000-90909.15434005j | 957.62792782079-28285.8334148852j | 10957.6279278208-28285.8334148852j | 15265.1764293032-10985.2350625988j | 0.297749753662621+0.193295787488774j | 1+3.91110838217219j | 1+0.00780660355722992j | 0.0000122466581216767j | -9.560480485686E-08+0.0000122466581216767j | 318704.406964029-84142.9280050593j | 9515.32843830906-1082.83597790691j | 0.594708027394316-0.0676772486191819j | 4.58834686805297+1.18870249385067j | 2.80917482911124+0.396404223536371j | 9.0572 | -171.968 | -2.76875072027454-0.92285779456291j | 9.3032 | 18.4338 | 0.104456412026094-1.25483569749006j | 2.0017 | 94.7585 | -1.0017 | -94.7585 | 0.00001+0.0000114888808726308j | 2.93324419596652E-06+7.49977732485498E-07j | -0.0790777467690465-0.0218331565345502j | 0.0000441832441959665+0.0000122388586051163j | -3.22669848023385E-06-1.93248104825235E-06j | -2.93324419596652E-06-7.49977732485498E-07j | -6.15994267620037E-06-2.68245878073785E-06j | 0.998488726009542-0.038845721017688j | -0.00001-0.0000114888808726308j | 2.08206323630397+0.89254272228519j | 7.1025 | -156.7961 | -1.94089368769092-1.28980870069574j | 0.342731218419241-0.945215491039839j | 0.047069 | 109.9304 | 0.95293 | -109.9304 | 120226.4435 | -3.5119 | 87.2316
154 | 41686.9383 | 261926.758523383j | 0.9722 | -0.261926758523383j | 0.97219518674001-0.261926758523383j | 0.059391 | -15.0785 | 42.4779 | 1+8.65536973540519j | -8.4294 | 1.33100516176369j | -8.42941841725269+1.33100516176369j | 0.0424421904061594-1.02010346802794j | 1.80285410574836-43.3318287303904j | 46.7257 | 1+0.0117867041335522j | -8.42941841725269+1.33100516176369j | -0.115530894109863-0.0196406101040259j | -5.39825770708032-0.917720542913776j | -0.463895285988904-2.05913224509549j | 6.4887 | 77.304 | -0.869791265796281-0.147867211233965j | -1.088 | 9.6482 | -0.0357423343779872-0.413101020525777j | -7.6465 | 85.055 | 39753.5550438237-48938.8431183252j | 31996.2012141011-348.63550879337j | 10000-84841.3592696694j | 956.816784499085-26407.8543688553j | 10956.8167844991-26407.8543688553j | 14593.8578162387-10669.5773622215j | 0.305241731284488+0.204822435147608j | 1+4.19082813637413j | 1+0.00836492641990844j | 0.0000131225306020215j | -1.09769002928907E-07+0.0000131225306020215j | 318701.529604018-78870.7285603216j | 9497.33956703333-1158.08612862539j | 0.593583722939583-0.0723803830390869j | 4.68628140916665+1.34987802353452j | 2.87940505399517+0.462070779299512j | 9.2965 | -170.8832 | -2.43615624912694-0.827674723361646j | 8.2085 | 18.765 | 0.0879652522342079-1.2060006546125j | 1.65 | 94.1717 | -0.64999 | -94.1717 | 0.00001+0.000012310557650599j | 2.95665473321668E-06+7.05506080660887E-07j | -0.0798100545674421-0.0205654363548859j | 0.0000442066547332167+0.0000130160637312599j | -3.26045449624573E-06-1.94794190102354E-06j | -2.95665473321668E-06-7.05506080660887E-07j | -6.21710922946241E-06-2.65344798168443E-06j | 0.99826521371467-0.0416146224526153j | -0.00001-0.000012310557650599j | 2.11744247927597+1.00601928254507j | 7.4002 | -154.5871 | -1.69297570854273-1.18812709953921j | 0.33990525516754-0.910675126680964j | -0.2463 | 110.4679 | 1.2463 | -110.4679 | 125892.5412 | -3.6774 | 84.6878
155 | 44668.3592 | 280659.578316113j | 0.96808 | -0.280659578316113j | 0.968075802960498-0.280659578316113j | 0.068683 | -16.1677 | 42.4779 | 1+9.27439576545595j | -9.8264 | 1.42619772620069j | -9.82642090437804+1.42619772620069j | 0.0344924636426331-0.938816155140229j | 1.46516659720919-39.8789163245407j | 46.7257 | 1+0.0126296810242251j | -9.82642090437804+1.42619772620069j | -0.0994842381809163-0.0157243290119818j | -4.64846705836494-0.734729709586406j | -0.472449454511203-1.88597902104175j | 5.7751 | 75.9365 | -0.748981665214783-0.118382915154478j | -2.4034 | 8.9818 | -0.0448103896967515-0.384597024460029j | -8.2413 | 83.3543 | 36496.019267299-48141.8996755512j | 31995.6384869215-373.563108076878j | 10000-79178.5634238815j | 955.887160296738-24655.9165793405j | 10955.8871602967-24655.9165793405j | 13963.6098169339-10324.9561857733j | 0.313641257784099+0.216710883457092j | 1+4.49055325305781j | 1+0.00896318014582397j | 0.0000140610448736373j | -1.26031678240926E-07+0.0000140610448736373j | 318698.226016771-73975.0197531537j | 9476.76927591336-1238.22395298242j | 0.592298079744585-0.0773889970614013j | 4.79495577251901+1.50809644469761j | 2.95675316785024+0.522165810075007j | 9.5497 | -169.9848 | -2.15273840049488-0.741121677350552j | 7.1463 | 18.997 | 0.0683301551411337-1.16055692385375j | 1.3084 | 93.3695 | -0.30836 | -93.3695 | 0.00001+0.0000131910001808573j | 2.97735105677729E-06+6.63025442299318E-07j | -0.0804590597291699-0.0193495567284192j | 0.0000442273510567773+0.0000138540256231566j | -3.29042182562797E-06-1.97046151332383E-06j | -2.97735105677729E-06-6.63025442299318E-07j | -6.26777288240526E-06-2.63348695562315E-06j | 0.998008710634954-0.0445794137658869j | -0.00001-0.0000131910001808573j | 2.15779591625019+1.12263345824713j | 7.7206 | -152.5135 | -1.48324895710948-1.09627804785789j | 0.335069811707888-0.880187531532493j | -0.52075 | 110.8408 | 1.5208 | -110.8408 | 131825.6739 | -3.8508 | 81.9626
156 | 47863.0092 | 300732.156365561j | 0.96335 | -0.300732156365561j | 0.963346117555716-0.300732156365561j | 0.079506 | -17.337 | 42.4779 | 1+9.93769410709996j | -11.4304 | 1.52819839671002j | -11.4303943692112+1.52819839671002j | 0.0282456834431296-0.865633221334865j | 1.19981664183205-36.7702607292686j | 46.7257 | 1+0.0135329470364502j | -11.4303943692112+1.52819839671002j | -0.0857942168712162-0.0126542905724797j | -4.00879172637187-0.591280125864538j | -0.478644057069742-1.72966983267059j | 5.0797 | 74.5319 | -0.645914333697216-0.0952696808900696j | -3.703 | 8.3904 | -0.0526926637713639-0.357549567327726j | -8.84 | 81.6166 | 33357.6194384682-47149.0314772758j | 31994.9924140816-400.271999361998j | 10000-73893.7348462651j | 954.822034092679-23021.6525799899j | 10954.8220340927-23021.6525799899j | 13376.1896383066-9957.35159282609j | 0.323028357898657+0.228904415567556j | 1+4.81171450184898j | 1+0.00960422056257281j | 0.0000150666810339146j | -1.44703727795648E-07+0.0000150666810339146j | 318694.43307557-69432.4297527095j | 9453.26103555841-1323.48963389353j | 0.590828814722401-0.0827181021183456j | 4.91502413603536+1.66255980467841j | 3.04146167632701+0.575726770404545j | 9.8145 | -169.2811 | -1.90967438643407-0.661629256640552j | 6.1115 | 19.1092 | 0.0455881401729455-1.11780988355168j | 0.97458 | 92.3354 | 0.025424 | -92.3354 | 0.00001+0.0000141344113491814j | 2.99561432476554E-06+6.22566929857211E-07j | -0.081033020262957-0.018187449844622j | 0.0000442456143247655+0.0000147569782790386j | -3.31696395981751E-06-2.00051741128151E-06j | -2.99561432476554E-06-6.22566929857211E-07j | -6.31257828458305E-06-2.62308434113872E-06j | 0.997714368203695-0.0477536143511294j | -0.00001-0.0000141344113491814j | 2.20377526757747+1.24257956040781j | 8.0622 | -150.5839 | -1.30506987537513-1.01255291532212j | 0.328160994991979-0.853433720395605j | -0.77774 | 111.0327 | 1.7777 | -111.0327 | 138038.4265 | -4.0326 | 79.0484
157 | 51286.1384 | 322240.311251434j | 0.95792 | -0.322240311251434j | 0.957915712129674-0.322240311251434j | 0.092134 | -18.5928 | 42.4779 | 1+10.6484310853036j | -13.272 | 1.63749408430795j | -13.2720023116444+1.63749408430795j | 0.0232891595300361-0.799449470788259j | 0.989274033134277-33.9589155733066j | 46.7257 | 1+0.0145008140063145j | -13.2720023116444+1.63749408430795j | -0.0740840325715528-0.0102330436579831j | -3.46162559272388-0.478145756762396j | -0.48314567849396-1.58781191297007j | 4.4005 | 73.0758 | -0.557752495228051-0.0770409686932897j | -4.9891 | 7.8644 | -0.0595169489499725-0.331897562082554j | -9.4425 | 79.8336 | 30360.0750999196-45981.2282341305j | 31994.2506553863-428.889231241042j | 10000-68961.6458472291j | 953.602029100858-21497.2556467954j | 10953.6020291009-21497.2556467954j | 12832.3615839306-9572.59147095748j | 0.333481918550945+0.241331224401946j | 1+5.15584498002294j | 1+0.0102911077445568j | 0.0000161442395936968j | -1.66142109112674E-07+0.0000161442395936968j | 318690.078307728-65221.2719993596j | 9426.41338438742-1414.11710358975j | 0.589150836524214-0.0883823189743594j | 5.04704480084014+1.812282710455j | 3.1336444149773+0.621638351417197j | 10.0886 | -168.7796 | -1.69990637084095-0.588139342902562j | 5.0995 | 19.0848 | 0.0198152986588165-1.07704695979122j | 0.64616 | 91.054 | 0.35384 | -91.054 | 0.00001+0.0000151452946288174j | 0.0000030117045011484+5.84134029013223E-07j | -0.0815396627998499-0.0170801090520241j | 0.0000442617045011484+0.0000157294286578306j | -3.34042410316846E-06-2.03856704850188E-06j | -0.0000030117045011484-5.84134029013223E-07j | -6.35212860431686E-06-0.0000026227010775151j | 0.997376631912707-0.0511515984810979j | -0.00001-0.0000151452946288174j | 2.25610397572659+1.36599259457428j | 8.4236 | -148.8066 | -1.15311022924157-0.935698213849603j | 0.319093186812877-0.830095120865732j | -1.0189 | 111.027 | 2.0189 | -111.027 | 144543.9771 | -4.2247 | 75.9358
158 | 54954.0874 | 345286.714431686j | 0.95168 | -0.345286714431686j | 0.951680772473568-0.345286714431686j | 0.1069 | -19.9417 | 42.4779 | 1+11.4099994783951j | -15.3865 | 1.75460652354834j | -15.3864511401264+1.75460652354834j | 0.0193210697914413-0.73935818595812j | 0.820718008839984-31.4063654212299j | 46.7257 | 1+0.0155379021494259j | -15.3864511401264+1.75460652354834j | -0.0640442444872049-0.00831318087306191j | -2.99250983090656-0.388438893891742j | -0.486425308318863-1.45844450299859j | 3.7359 | 71.5553 | -0.482166479439864-0.0625870003870822j | -6.2635 | 7.3959 | -0.0653955036391899-0.307574955988207j | -10.049 | 77.9967 | 27520.6568981058-44661.8308369386j | 31993.3990448669-459.550858611682j | 10000-64358.7525769654j | 952.205115051587-20075.4423163262j | 10952.2051150516-20075.4423163262j | 12332.0089675278-9176.18974095336j | 0.345077115686343+0.253903135204745j | 1+5.52458743090698j | 1+0.0110271206205728j | 0.0000172988643930275j | -1.90756664260846E-07+0.0000172988643930275j | 318685.078512021-61321.4415944102j | 9395.77560516699-1510.32889043139j | 0.587235975322937-0.0943955556519619j | 5.19144198551516+1.95609648523823j | 3.23324831232935+0.658641176477013j | 10.3694 | -168.4859 | -1.51774158034361-0.519934010651342j | 4.1059 | 18.91 | -0.00885837090839973-1.03753837881687j | 0.3204 | 89.5108 | 0.6796 | -89.5108 | 0.00001+0.0000162284755782892j | 3.02585995276718E-06+5.47707858841944E-07j | -0.0819861432326357-0.016027751099811j | 0.0000442758599527672+0.0000167761834371311j | -3.36112250330058E-06-2.08505704122664E-06j | -3.02585995276718E-06-5.47707858841944E-07j | -6.38698245606776E-06-2.63276490006858E-06j | 0.99698914063512-0.0547886310356882j | -0.00001-0.0000162284755782892j | 2.31558073392699+1.49293473033465j | 8.8029 | -147.1887 | -1.02305710379101-0.86476833524957j | 0.307760765663586-0.809845860915408j | -1.2461 | 110.808 | 2.2461 | -110.808 | 151356.1248 | -4.4279 | 72.6146
159 | 58884.3655 | 369981.380355616j | 0.94452 | -0.369981380355616j | 0.944522103927595-0.369981380355616j | 0.12419 | -21.3909 | 42.4779 | 1+12.2260347138513j | -17.8142 | 1.88009476307789j | -17.8141632200177+1.88009476307789j | 0.0161180317757327-0.684608709154204j | 0.684659756845283-29.0807239286742j | 46.7257 | 1+0.0166491621160027j | -17.8141632200177+1.88009476307789j | -0.0554191827204759-0.00678350567637305j | -2.58949809525763-0.316963805055307j | -0.488818534476332-1.3399446024742j | 3.0844 | 69.9578 | -0.417231438042882-0.0510706165155963j | -7.5279 | 6.9785 | -0.0704259708806203-0.284512498750514j | -10.6597 | 76.0969 | 24852.0270559543-43215.5001915464j | 31992.4213210714-492.402568373598j | 10000-60063.0826363826j | 950.606281701782-18749.4173567569j | 10950.6062817018-18749.4173567569j | 11874.2669159471-8773.2254000744j | 0.357882299569561+0.266514718908457j | 1+5.91970208568986j | 1+0.0118157726261275j | 0.0000185360671558164j | -2.19017954895756E-07+0.0000185360671558164j | 318679.338171934-57714.3192199895j | 9360.84341774278-1612.32977582826j | 0.585052713608924-0.100770610989266j | 5.34846488680972+2.09266219326153j | 3.34001274347917+0.68534962033601j | 10.6541 | -168.4042 | -1.35855709240408-0.456525917634366j | 3.1262 | 18.5743 | -0.0402331072136514-0.99854178391065j | -0.0056304 | 87.6927 | 1.0056 | -87.6927 | 0.00001+0.000017389124876714j | 3.03829769913773E-06+5.13251791248488E-07j | -0.0823790320525746-0.0150299618910633j | 0.0000442882976991377+0.0000179023766679625j | -3.37935505663229E-06-2.14043188798545E-06j | -3.03829769913773E-06-5.13251791248488E-07j | -6.41765275577002E-06-2.65368367923394E-06j | 0.996544612260233-0.0586809000896827j | -0.00001-0.000017389124876714j | 2.38308169458193+1.62337931081621j | 9.1983 | -145.7369 | -0.911389620162039-0.799030335690241j | 0.294040862111441-0.792344591723859j | -1.4614 | 110.36 | 2.4614 | -110.36 | 158489.3192 | -4.6435 | 69.0725
160 | 63095.7344 | 396442.1916295j | 0.9363 | -0.3964421916295j | 0.936302852711441-0.3964421916295j | 0.14449 | -22.9484 | 42.4779 | 1+13.1004322223968j | -20.6015 | 2.01455783431408j | -20.6015496364968+2.01455783431408j | 0.0135128775583025-0.634574096595514j | 0.573998338759752-26.9553598553847j | 46.7257 | 1+0.0178398986233275j | -20.6015496364968+2.01455783431408j | -0.0479964063292046-0.00555936019540247j | -2.24266394175398-0.259764794971018j | -0.490566197251609-1.23095549735675j | 2.445 | 68.2715 | -0.361347978273696-0.0418544578801435j | -8.7836 | 6.6071 | -0.0746922605663499-0.262639239705845j | -11.275 | 74.1247 | 22362.3295431796-41667.2433899844j | 31991.2988176471-527.600345639837j | 10000-56054.1301895291j | 948.777183929661-17512.8410159051j | 10948.7771839297-17512.8410159051j | 11457.6638624324-8368.26175269558j | 0.371955369799229+0.279042978676213j | 1+6.343075066072j | 1+0.0126608284751936j | 0.0000198617538006379j | -2.51466258086401E-07+0.0000198617538006379j | 318672.747634694-54382.6821258412j | 9321.05485886689-1720.29908259536j | 0.582565928679181-0.10751869266221j | 5.51814617316594+2.2204941613709j | 3.45342857925255+0.700280380787959j | 10.94 | -168.5371 | -1.21857957952353-0.397586280834872j | 2.1564 | 18.07 | -0.0740232804977421-0.959311381104641j | -0.33503 | 85.5876 | 1.335 | -85.5876 | 0.00001+0.0000186327830065865j | 3.04921413322922E-06+4.80715441874389E-07j | -0.0827243183677289-0.0140858248863484j | 0.0000442992141332292+0.0000191134984484609j | -3.39539290128694E-06-2.20514210365509E-06j | -3.04921413322922E-06-4.80715441874389E-07j | -6.44460703451616E-06-2.68585754552948E-06j | 0.996034713994666-0.0628455448876816j | -0.00001-0.0000186327830065865j | 2.45956075732802+1.75719223291723j | 9.6081 | -144.4567 | -0.815210978801851-0.737901442924122j | 0.277797479105284-0.777225827441182j | -1.6669 | 109.668 | 2.6669 | -109.668 | 165958.6907 | -4.8731 | 65.2953
161 | 67608.2975 | 424795.461741717j | 0.92687 | -0.424795461741717j | 0.926865889661619-0.424795461741717j | 0.16838 | -24.6226 | 42.4779 | 1+14.037366033255j | -23.8019 | 2.15863761098521j | -23.8018974450887+2.15863761098521j | 0.0113792055137292-0.588726276322199j | 0.483364481999116-25.0078418260757j | 46.7257 | 1+0.0191157957783773j | -23.8018974450887+2.15863761098521j | -0.0415984729690954-0.004575762261823j | -1.94371625908694-0.21380552869403j | -0.491842206640251-1.1303321120109j | 1.8172 | 66.4847 | -0.313180199441502-0.0344492967042146j | -10.0319 | 6.2772 | -0.0782653605959855-0.241883817684465j | -11.8954 | 72.0702 | 20055.4868675302-40041.5550804329j | 31990.0101084104-565.311182389173j | 10000-52312.7580768122j | 946.685759939273-16359.7983800679j | 10946.6857599393-16359.7983800679j | 11080.2616209819-7965.30218703714j | 0.387339728908644+0.291347806606431j | 1+6.79672738786747j | 1+0.013566322131472j | 0.00002128225263326j | -2.88721894906173E-07+0.00002128225263326j | 318665.18102165-51310.6217524454j | 9275.78658063612-1834.38141400415j | 0.579736661289758-0.114648838375259j | 5.70026281611195+2.33799509758683j | 3.57269975555228+0.701892961685893j | 11.2244 | -168.8852 | -1.09471910309675-0.34289597164147j | 1.1925 | 17.392 | -0.109842085491048-0.919112162059471j | -0.67104 | 83.185 | 1.671 | -83.185 | 0.00001+0.0000199653867018607j | 3.05878606458012E-06+4.50038068326857E-07j | -0.083027427506824-0.0131940323420949j | 0.0000443087860645801+0.0000204154247701876j | -3.40948274819684E-06-0.0000022796517565028j | -3.05878606458012E-06-4.50038068326857E-07j | -6.46826881277696E-06-2.72968982482966E-06j | 0.995449915557556-0.067300677366658j | -0.00001-0.0000199653867018607j | 2.54604719588602+1.89411061340362j | 10.0303 | -143.3529 | -0.732120790083318-0.680907474944023j | 0.258887404406315-0.764090865912456j | -1.8651 | 108.7173 | 2.8651 | -108.7173 | 173780.0829 | -5.1188 | 61.2666
162 | 72443.596 | 455176.538033571j | 0.91603 | -0.455176538033571j | 0.916030806360037-0.455176538033571j | 0.19655 | -26.4228 | 42.4779 | 1+15.0413086993193j | -27.4764 | 2.31302187318263j | -27.4763883715725+2.31302187318263j | 0.00962050312300643-0.546616828312986j | 0.408658539738326-23.2191219106401j | 46.7257 | 1+0.0204829442115107j | -27.4763883715725+2.31302187318263j | -0.0360764686950247-0.00378246966103512j | -1.6856969443339-0.176738405400579j | -0.492772799425879-1.03709887802693j | 1.2005 | 64.5855 | -0.27160698108911-0.0284768771128804j | -11.2737 | 5.9854 | -0.0812040558749689-0.222175609321604j | -12.5215 | 69.9229 | 17931.6498602507-38361.7116317095j | 31988.5306002666-605.71383040107j | 10000-48821.1064617378j | 944.295825854648-15284.7706861955j | 10944.2958258546-15284.7706861955j | 10739.7864595953-7567.77698459917j | 0.404059973890942+0.303273404558115j | 1+7.28282460853714j | 1+0.0145365760649444j | 0.0000228043445554819j | -3.31497089241963E-07+0.0000228043445554819j | 318656.493830592-48483.4675902627j | 9224.35087210939-1954.67567244539j | 0.576521929506837-0.122167229527837j | 5.89430278334569+2.44350305300433j | 3.69671081208033+0.688642453834342j | 11.5045 | -169.4476 | -0.984442077096057-0.29231087745321j | 0.23076 | 16.5378 | -0.147188354552403-0.877239537458748j | -1.0171 | 80.4753 | 2.0171 | -80.4753 | 0.00001+0.0000213932972875778j | 3.06717196647398E-06+4.21151425626611E-07j | -0.0832932480209331-0.0123529802635626j | 0.000044317171966474+0.0000218144487132044j | -3.42184774177515E-06-2.36444543774762E-06j | -3.06717196647398E-06-4.21151425626611E-07j | -6.48901970824913E-06-2.78559686337423E-06j | 0.994779323387372-0.0720653949433038j | -0.00001-0.0000213932972875778j | 2.64363973337247+2.03371878889168j | 10.4629 | -142.4294 | -0.660117047035091-0.627654824453046j | 0.237168442488738-0.752498482755965j | -2.0586 | 107.4935 | 3.0586 | -107.4935 | 181970.0859 | -5.3826 | 56.9678
163 | 77624.7117 | 487730.447794191j | 0.90359 | -0.487730447794191j | 0.903590466228103-0.487730447794191j | 0.22988 | -28.3588 | 42.4779 | 1+16.117052647359j | -31.6953 | 2.47844759055204j | -31.6952684359727+2.47844759055204j | 0.00816239695033121-0.507862004917906j | 0.346721286385751-21.5728993239465j | 46.7257 | 1+0.0219478701507386j | -31.6952684359727+2.47844759055204j | -0.0313048844886965-0.00314038626570804j | -1.46274150531254-0.146736632592376j | -0.493450009466095-0.950416986207147j | 0.59482 | 62.562 | -0.235683410180629-0.023642858182522j | -12.5099 | 5.7285 | -0.0835555479374339-0.203445804283767j | -13.1541 | 67.672 | 15987.7442746284-36649.2354691326j | 31986.8320663906-648.999600173942j | 10000-45562.5075750846j | 941.566652345042-14282.60843795j | 10941.566652345-14282.60843795j | 10433.7461369726-7178.55479049839j | 0.422117563219271+0.314650834899705j | 1+7.80368716470706j | 1+0.0155762218856428j | 0.000024435295434489j | -3.80609583528835E-07+0.000024435295434489j | 318646.520184802-45887.7169030594j | 9165.99379416798-2081.22221346807j | 0.572874612135499-0.130076388341754j | 6.09944146875333+2.53534931302384j | 3.82400424747813+0.659043937169179j | 11.7775 | -170.2215 | -0.885672679248313-0.245736112683387j | -0.73245 | 15.507 | -0.185437046357386-0.833044396997742j | -1.3766 | 77.4505 | 2.3766 | -77.4505 | 0.00001+0.000022923331046327j | 3.07451333550577E-06+3.93982135702538E-07j | -0.083526164734997-0.011560848374203j | 0.0000443245133355058+0.0000233173131820295j | -3.43268868046878E-06-2.46003471995183E-06j | -3.07451333550577E-06-3.93982135702538E-07j | -6.50720201597455E-06-2.85401685565437E-06j | 0.994010493896796-0.077159781750881j | -0.00001-0.000022923331046327j | 2.75349602842204+2.17542189189228j | 10.9041 | -141.6892 | -0.597520142620161-0.577811366168888j | 0.212510587054187-0.741955782266627j | -2.25 | 105.9827 | 3.25 | -105.9827 | 190546.0718 | -5.6683 | 52.3763
164 | 83176.3771 | 522612.590563659j | 0.88931 | -0.522612590563659j | 0.88930704465297-0.522612590563659j | 0.26938 | -30.4412 | 42.4779 | 1+17.2697330551761j | -36.5392 | 2.65570444029614j | -36.539190860575+2.65570444029614j | 0.00694707004390373-0.472130971817091j | 0.295096780625999-20.0551209267437j | 46.7257 | 1+0.0235175665753647j | -36.539190860575+2.65570444029614j | -0.027177529419092-0.00261891546791686j | -1.26988810029032-0.122370563456646j | -0.493941177530898-0.869558727338346j | 0.00047886 | 60.4018 | -0.204610012731042-0.0197168888668576j | -13.7413 | 5.5042 | -0.0853559838511129-0.185628479110014j | -13.7941 | 65.306 | 14218.0619263516-34923.5294277883j | 31984.8821109994-695.37320731435j | 10000-42521.406149543j | 938.452532029939-13348.5061836501j | 10938.4525320299-13348.5061836501j | 10159.5301459337-6799.97231928223j | 0.441486773833471+0.325301807443163j | 1+8.36180144901854j | 1+0.0166902224531308j | 0.0000261828907872393j | -4.36998271705053E-07+0.0000261828907872393j | 318635.06967717-43510.9699693195j | 9099.89491416631-2213.9880417741j | 0.568743432135394-0.138374252610881j | 6.31453166721383+2.61192492633613j | 3.95277157229632+0.611746547045943j | 12.0408 | -171.2025 | -0.796714903047664-0.203105826586282j | -1.7005 | 14.3017 | -0.223835125363123-0.785963203625292j | -1.7533 | 74.1035 | 2.7533 | -74.1035 | 0.00001+0.000024562791756492j | 0.000003080936094404+3.68453629662018E-07j | -0.0837300952421331-0.0108156666210977j | 0.000044330936094404+0.000024931245386154j | -3.44218546281194E-06-2.56696417648593E-06j | -0.000003080936094404-3.68453629662018E-07j | -6.52312155721594E-06-2.93541780614795E-06j | 0.993129223776852-0.0826048948745734j | -0.00001-0.000024562791756492j | 2.87681640661708+2.31841751292212j | 11.3517 | -141.1348 | -0.54291346113353-0.531093306214488j | 0.184810822119929-0.731909862032181j | -2.4424 | 104.1712 | 3.4424 | -104.1712 | 199526.2315 | -5.9795 | 47.4678
165 | 89125.0938 | 559989.479949198j | 0.87291 | -0.559989479949198j | 0.872907482444115-0.559989479949198j | 0.31633 | -32.6811 | 42.4779 | 1+18.5048523649212j | -42.1008 | 2.84563857678255j | -42.1007579346318+2.84563857678255j | 0.00592919966740208-0.439136512324167j | 0.251859808880796-18.6535863642124j | 46.7257 | 1+0.0251995265977139j | -42.1007579346318+2.84563857678255j | -0.0236042471301111-0.00219399097162299j | -1.10292411369015-0.102515684337782j | -0.49429572025962-0.793887229233412j | -0.58198 | 58.0925 | -0.177708033402253-0.0165177825295706j | -14.9685 | 5.3103 | -0.0866309229819458-0.16866174434084j | -14.4428 | 62.8133 | 12614.8523521899-33201.667659192j | 31982.6435558209-745.053667580548j | 10000-39683.2851649967j | 934.9023504144-12477.9788211751j | 10934.9023504144-12477.9788211751j | 9914.49225924741-6433.87637739733j | 0.462111325116138+0.335043714985769j | 1+8.95983167918717j | 1+0.0178838955672399j | 0.0000280554729454548j | -5.01741148246038E-07+0.0000280554729454548j | 318621.923750182-41341.8705196586j | 9025.16923069442-2352.85003852327j | 0.564073076918401-0.147053127407704j | 6.53811029654207+2.67175215253034j | 4.08086150189022+0.545613890998128j | 12.292 | -172.3847 | -0.716189540491254-0.164366754387748j | -2.6765 | 12.9256 | -0.261504607877901-0.735552254291123j | -2.1508 | 70.4286 | 3.1508 | -70.4286 | 0.00001+0.0000263195055576123j | 3.08655198753475E-06+3.44487720087925E-07j | -0.0839085278647333-0.010115369808366j | 0.0000443365519875348+0.0000266639932777002j | -3.45049865530054E-06-2.68581704230873E-06j | -3.08655198753475E-06-3.44487720087925E-07j | -6.53705064283529E-06-3.03030476239666E-06j | 0.992119315385182-0.0884227313806775j | -0.00001-0.0000263195055576123j | 3.01482058854542+2.46166630997184j | 11.8038 | -140.7676 | -0.495096569082543-0.487256029684941j | 0.154012243614267-0.721741323845169j | -2.639 | 102.0457 | 3.639 | -102.0457 | 208929.6131 | -6.3212 | 42.2153
166 | 95499.2586 | 600039.538495533j | 0.85408 | -0.600039538495533j | 0.854078265703054-0.600039538495533j | 0.37226 | -35.0903 | 42.4779 | 1+19.8283065495849j | -48.4863 | 3.04915667075137j | -48.486291311908+3.04915667075137j | 0.00507297329314955-0.408627629029684j | 0.215489131036441-17.357633799491j | 46.7257 | 1+0.027001779232299j | -48.486291311908+3.04915667075137j | -0.0205082592903561-0.00184659771721904j | -0.958262027018409-0.0862835039550135j | -0.494549983114902-0.722840331744649j | -1.1516 | 55.621 | -0.154399435275506-0.013902381508007j | -16.192 | 5.1451 | -0.0873957964423943-0.152489040314023j | -15.1017 | 60.1818 | 11168.8813794272-31498.3210135874j | 31980.0737369718-798.275241345324j | 10000-37034.5965499866j | 930.859178149239-11666.8393018906j | 10930.8591781492-11666.8393018906j | 9696.01584837988-6081.67311937803j | 0.483902079375355+0.343695804525441j | 1+9.60063261592853j | 1+0.0191629393531508j | 0.0000300619808786262j | -5.76075916412693E-07+0.0000300619808786262j | 318606.831544125-39370.0510700083j | 8940.87198293462-2497.57633283979j | 0.558804498933414-0.156098520802487j | 6.76842388052606+2.71355586388144j | 4.20580777159313+0.459806268929748j | 12.5286 | -173.7608 | -0.642981942640881-0.129464572448919j | -3.6634 | 11.3843 | -0.297454503202526-0.681524725917817j | -2.5731 | 66.4209 | 3.5731 | -66.4209 | 0.00001+0.0000282018583092901j | 0.0000030914599334333+3.22005857020736E-07j | -0.0840645596284453-0.00945784192383083j | 0.0000443414599334333+0.0000285238641663108j | -3.45777110424463E-06-0.0000028172205987648j | -0.0000030914599334333-3.22005857020736E-07j | -6.54923103767793E-06-3.13922645578554E-06j | 0.990962315386057-0.0946361710487141j | -0.00001-0.0000282018583092901j | 3.16871616137971+2.60386286498216j | 12.2585 | -140.5887 | -0.453048090921884-0.446087656854196j | 0.120128076766785-0.710761155388218j | -2.8432 | 99.5931 | 3.8432 | -99.5931 | 218776.1624 | -6.7 | 36.5899
167 | 102329.2992 | 642953.949403827j | 0.83246 | -0.642953949403827j | 0.832459432311856-0.642953949403827j | 0.43904 | -37.6809 | 42.4779 | 1+21.2464132580495j | -55.8179 | 3.26723023740412j | -55.8178645842169+3.26723023740412j | 0.0043498771612527-0.380383616715121j | 0.184773543132858-16.1578881436512j | 46.7257 | 1+0.0289329277231722j | -55.8178645842169+3.26723023740412j | -0.0178240019171942-0.00156165138863492j | -0.832838319670667-0.0729691976282511j | -0.494730741830651-0.655917656898258j | -1.707 | 52.9743 | -0.134190610300039-0.0117571213182304j | -17.4123 | 5.0072 | -0.0876564487271044-0.137060651641949j | -15.7726 | 57.3993 | 9869.93375294825-29825.7905680174j | 31977.1236993858-855.288427680744j | 10000-34562.6965085565j | 926.259908624432-10911.1776129251j | 10926.2599086244-10911.1776129251j | 9501.56336645884-5744.3804306856j | 0.506736215054935+0.351086224715696j | 1+10.2872631904612j | 1+0.0205334594619985j | 0.0000322119928651317j | -6.61423649686367E-07+0.0000322119928651317j | 318589.505136161-37586.0828700697j | 8846.00713244701-2647.80610347198j | 0.552875445777938-0.165487881466999j | 7.0034731017629+2.73632913369181j | 4.32487762446205+0.353859263063164j | 12.7485 | -175.3225 | -0.576197601614132-0.0983327013880683j | -4.6639 | 9.6847 | -0.330603232554682-0.623788591829759j | -3.0241 | 62.0767 | 4.0241 | -62.0767 | 0.00001+0.0000302188356219799j | 3.09574731044251E-06+3.00930116506888E-07j | -0.0842009332166201-0.00884095163487962j | 0.0000443457473104425+0.0000305197657384868j | -3.46412953492586E-06-2.96185136391743E-06j | -3.09574731044251E-06-3.00930116506888E-07j | -6.55987684536837E-06-3.26278148042432E-06j | 0.989637225080786-0.101268888683484j | -0.00001-0.0000302188356219799j | 3.33965765790809+2.7434086051174j | 12.7137 | -140.5981 | -0.415896111512043-0.407404435268465j | 0.0832708408810182-0.698213110585877j | -3.0589 | 96.8011 | 4.0589 | -96.8011 | 229086.7653 | -7.1246 | 30.5616
168 | 109647.8196 | 688937.569164965j | 0.80764 | -0.688937569164965j | 0.807637690461213-0.688937569164965j | 0.51891 | -40.4651 | 42.4779 | 1+22.7659419730563j | -64.2356 | 3.50090027403457j | -64.2356369880883+3.50090027403457j | 0.00373704362726337-0.354209283551073j | 0.158741676202338-15.0460580623465j | 46.7257 | 1+0.0310021906124234j | -64.2356369880883+3.50090027403457j | -0.0154953519815763-0.00132714294756343j | -0.724030605864804-0.0620116350719903j | -0.494857742811049-0.592670162182073j | -2.2465 | 50.1394 | -0.116659028027582-0.00999159015558294j | -18.6299 | 4.8953 | -0.0874098951688614-0.122335492669968j | -16.4577 | 54.4538 | 8707.24675866491-28194.1222553604j | 31973.7372741599-916.361007526802j | 10000-32255.7851637514j | 921.034972367854-10207.3409251232j | 10921.0349723679-10207.3409251232j | 9328.71192046971-5422.68030851122j | 0.530458197975875+0.35705954100301j | 1+11.0230011066394j | 1+0.0220019982168452j | 0.0000345157722151647j | -7.59415958731089E-07+0.0000345157722151647j | 318569.614081919-35981.4302041015j | 8739.54037121278-2803.02832636033j | 0.546221273200799-0.175189270397521j | 7.2410747029561+2.73938711173371j | 4.43514027303178+0.227752921856222j | 12.9496 | -177.0603 | -0.51512353956595-0.0708835383848426j | -5.6803 | 7.835 | -0.359812880422599-0.562482929385616j | -3.5081 | 57.3935 | 4.5081 | -57.3935 | 0.00001+0.0000323800657507534j | 3.09949116056778E-06+2.81183965290622E-07j | -0.0843200722054849-0.00826258030407267j | 0.0000443494911605678+0.000032661249716044j | -3.46968609832541E-06-3.12044016653716E-06j | -3.09949116056778E-06-2.81183965290622E-07j | -6.56917725889319E-06-3.40162413182778E-06j | 0.988120181327039-0.108345228696322j | -0.00001-0.0000323800657507534j | 3.52869539450384+2.87838918041689j | 13.1674 | -140.7956 | -0.382894489929235-0.37104736223832j | 0.0436862639657813-0.683284386084303j | -3.2903 | 93.6583 | 4.2903 | -93.6583 | 239883.2919 | -7.6052 | 24.106
169 | 117489.7555 | 738209.905463727j | 0.77914 | -0.738209905463727j | 0.779138517663538-0.738209905463727j | 0.61457 | -43.4549 | 42.4779 | 1+24.3941463260489j | -73.9005 | 3.75128222933966j | -73.9005328585292+3.75128222933966j | 0.00321600624248229-0.329931074051356j | 0.136609114724911-14.0147712871372j | 46.7257 | 1+0.0332194457458677j | -73.9005328585292+3.75128222933966j | -0.0134741652695477-0.00113348089975294j | -0.629589315249662-0.0529626473512878j | -0.494945555193568-0.532691635313179j | -2.7676 | 47.1036 | -0.101442227688495-0.00853357705008751j | -19.845 | 4.8085 | -0.0866454805965732-0.108283176920723j | -17.1596 | 51.3341 | 7669.86986128445-26611.2773545241j | 31969.8500221878-981.779134442861j | 10000-30102.8502296548j | 915.1081684187-9551.9148033576j | 10915.1081684187-9551.9148033576j | 9175.17708923868-5116.9690052981j | 0.554882743900594+0.361484183159774j | 1+11.8113584874196j | 1+0.023575565843153j | 0.0000369843162637327j | -8.71926183239625E-07+0.0000369843162637327j | 318546.779158753-34548.4087964104j | 8620.417525738-2962.56027378505j | 0.538776095358625-0.185160017111566j | 7.47893696017385+2.72240395953269j | 4.53355281656744+0.0819660797837696j | 13.1302 | -178.9642 | -0.459194233198726-0.047002243998978j | -6.7148 | 5.8443 | -0.383936315082712-0.498009492091298j | -4.0294 | 52.3699 | 5.0294 | -52.3699 | 0.00001+0.0000346958655567952j | 3.10275930346011E-06+2.62692839842673E-07j | -0.0844241141373584-0.00772064373267164j | 0.0000443527593034601+0.0000349585583966379j | -3.47453983895386E-06-3.29377717729822E-06j | -3.10275930346011E-06-2.62692839842673E-07j | -6.57729914241397E-06-3.55647001714089E-06j | 0.986384107658007-0.115890033297625j | -0.00001-0.0000346958655567952j | 3.7367137275444+3.00655927164919j | 13.6177 | -141.1798 | -0.353403859556012-0.336879604701714j | 0.00179043275973226-0.665128006695915j | -3.5419 | 90.1542 | 4.5419 | -90.1542 | 251188.6432 | -8.1554 | 17.2026
170 | 125892.5412 | 791006.165022013j | 0.74642 | -0.791006165022013j | 0.746417089206221-0.791006165022013j | 0.72922 | -46.6613 | 42.4779 | 1+26.1387987231524j | -84.9973 | 4.01957132813221j | -84.9973180535668+4.01957132813221j | 0.0027717548014744-0.307393904364814j | 0.11773825705378-13.057440185408j | 46.7257 | 1+0.0355952774259906j | -84.9973180535668+4.01957132813221j | -0.0117190642102045-0.000972982369464286j | -0.547581053361768-0.0454632469979773j | -0.495004926736829-0.475611715387033j | -3.2676 | 43.8554 | -0.0882286921769047-0.00732524034592024j | -21.058 | 4.7461 | -0.0853466763940681-0.094886310867658j | -17.8815 | 48.0298 | 6746.9514595926-25083.3369383175j | 31965.3880252167-1051.84847020311j | 10000-28093.614443073j | 908.396662607176-8941.70538728712j | 10908.3966626072-8941.70538728712j | 9038.82715821825-4827.40346219807j | 0.579799781121736+0.364259212873623j | 1+12.6560986403522j | 1+0.0252616739328387j | 0.0000396294088676028j | -1.00110520496453E-06+0.0000396294088676028j | 318520.565195705-33280.1480867873j | 8487.58916418664-3125.52691709595j | 0.530474322761665-0.195345432318497j | 7.71474322352406+2.68542907807189j | 4.61705949099569-0.0824886787108345j | 13.2887 | 178.9765 | -0.407961369990889-0.0265432022208978j | -7.7693 | 3.7226 | -0.401877728681388-0.43105560758898j | -4.5928 | 47.0063 | 5.5928 | -47.0063 | 0.00001+0.0000371772897560346j | 3.10561135744001E-06+2.4538457274173E-07j | -0.0845149411835969-0.00721310869391584j | 0.00004435561135744+0.0000374226743287763j | -3.47877806748605E-06-3.48271696573573E-06j | -3.10561135744001E-06-2.4538457274173E-07j | -6.58438942492606E-06-3.72810153847746E-06j | 0.984398336256467-0.123928414142871j | -0.00001-0.0000371772897560346j | 3.96435915755568+3.12533831742598j | 14.0627 | -141.7492 | -0.326876369453214-0.304784396003507j | -0.0417930549758806-0.642900653414211j | -3.8188 | 86.2806 | 4.8188 | -86.2806 | 263026.7992 | -8.7913 | 9.8442
171 | 134896.2883 | 847578.37638305j | 0.70885 | -0.84757837638305j | 0.708847862622403-0.84757837638305j | 0.86664 | -50.0935 | 42.4779 | 1+28.0082274475779j | -97.7381 | 4.30704827687323j | -97.7381321622218+4.30704827687323j | 0.00239201278877174-0.286458563445309j | 0.101607622885879-12.1681513675883j | 46.7257 | 1+0.0381410269372372j | -97.7381321622218+4.30704827687323j | -0.0101944278015307-0.000839477057913765j | -0.476341405239665-0.0392251227060591j | -0.495043780017655-0.421090120101151j | -3.7429 | 40.3849 | -0.0767502435593564-0.00632012604451415j | -22.2691 | 4.7075 | -0.0834937878706962-0.0821428344978815j | -18.6269 | 44.5327 | 5927.95800891148-23614.7224149625j | 31960.2665029609-1126.89536092013j | 9999.99999999997-26218.4865039303j | 900.811213093665-8373.72246497128j | 10900.8112130937-8373.72246497128j | 8917.68981441996-4553.94317578846j | 0.604981206344077+0.365319794906203j | 1+13.5612540221288j | 1+0.0270683713016543j | 0.0000424636766567908j | -0.0000011494225665794+0.0000424636766567908j | 318490.472859155-32170.5571513764j | 8340.04203830155-3290.84277298176j | 0.521252627393847-0.20567767331136j | 7.94623694373664+2.62888092464938j | 4.68269899681128-0.264052437089469j | 13.4237 | 176.7726 | -0.361067133205186-0.00932915902930889j | -8.8453 | 1.4801 | -0.412666292340685-0.362603430529376j | -5.2032 | 41.3053 | 6.2032 | -41.3053 | 0.00001+0.0000398361836900033j | 3.10809966805061E-06+2.29189694624031E-07j | -0.0845942082925157-0.00673800517601093j | 0.0000443580996680506+0.0000400653733846273j | -3.48247762953481E-06-3.68818364657791E-06j | -3.10809966805061E-06-2.29189694624031E-07j | -6.59057729758542E-06-3.91737334120194E-06j | 0.982128202911495-0.132485455644507j | -0.00001-0.0000398361836900033j | 4.21195976043233+3.23182099236446j | 14.5002 | -142.5011 | -0.30284342145034-0.274663164884567j | -0.0862015378548728-0.615819289885471j | -4.1267 | 82.0316 | 5.1267 | -82.0316 | 275422.8703 | -9.5314 | 2.0433
172 | 144543.9771 | 908196.592996386j | 0.66571 | -0.908196592996386j | 0.665712619063352-0.908196592996386j | 1.0312 | -53.7584 | 42.4779 | 1+30.0113564155656j | -112.3665 | 4.61508537726004j | -112.366544021893+4.61508537726004j | 0.00206668092908526-0.266999566176787j | 0.087788216456719-11.3415744924653j | 46.7257 | 1+0.0408688466848374j | -112.366544021893+4.61508537726004j | -0.00886954598667816-0.000727997460302358j | -0.414435423094342-0.0340161645167827j | -0.495067946574483-0.368811830252626j | -4.1894 | 36.6851 | -0.0667756766727257-0.00548083555806921j | -23.4785 | 4.6922 | -0.0810678308990007-0.0700680624383434j | -19.4 | 40.8373 | 5202.83322639312-22208.4184276515j | 31954.3882321373-1207.26804738637j | 10000-24468.5152901808j | 892.256693862333-7845.16337988356j | 10892.2566938623-7845.16337988356j | 8809.95313516158-4296.38711596202j | 0.630189013394244+0.364640836381919j | 1+14.5311454879422j | 1+0.0290042824110622j | 0.0000455006493091189j | -1.31971368244839E-06+0.0000455006493091189j | 318455.929245171-31214.294051778j | 8176.83766937476-3457.19813251812j | 0.511052354335922-0.216074883282383j | 8.17130138962569+2.55351906255698j | 4.72771414655794-0.460631065267144j | 13.5341 | 174.4351 | -0.318220954373292+0.00484712727685044j | -9.9444 | -0.87266 | -0.415541057214152-0.293919408705758j | -5.8659 | 35.2724 | 6.8659 | -35.2724 | 0.00001+0.0000426852398708301j | 3.11027014709487E-06+2.14041635580329E-07j | -0.0846633688207284-0.00629343512251758j | 0.0000443602701470949+0.0000428992815064104j | -3.48570606748743E-06-3.91117617450957E-06j | -3.11027014709487E-06-2.14041635580329E-07j | -0.0000065959762145823-0.0000041252178100899j | 0.979534619101663-0.141585836449213j | -0.00001-0.0000426852398708301j | 4.47943873362706+3.32280630758273j | 14.9285 | -143.4323 | -0.280905797588788-0.246433706732694j | -0.130315781949884-0.583238292729764j | -4.4715 | 77.405 | 5.4715 | -77.405 | 288403.1503 | -10.3965 | -6.1637
173 | 154881.6619 | 973150.182346647j | 0.61619 | -0.973150182346647j | 0.616186732956881-0.973150182346647j | 1.2278 | -57.6585 | 42.4779 | 1+32.1577477756449j | -129.1622 | 4.94515307705391j | -129.162208075322+4.94515307705391j | 0.00178740566771163-0.24890336933741j | 0.0759251965045648-10.5728864851289j | 46.7257 | 1+0.0437917582055991j | -129.162208075322+4.94515307705391j | -0.00771790866687195-0.000634535435862226j | -0.360624404965344-0.0296490893925005j | -0.495081709294891-0.318483037025242j | -4.6025 | 32.7529 | -0.0581054063536893-0.00477719301147591j | -24.6864 | 4.7001 | -0.0780557317864446-0.0586958723294882j | -20.2055 | 36.9422 | 4562.10622950211-20866.1881928863j | 31947.6417402169-1293.33790081756j | 10000-22835.3471286783j | 882.63299594418-7353.39773471167j | 10882.6329959442-7353.39773471167j | 8713.96245706057-4054.40566239216j | 0.655184199405188+0.362238421175987j | 1+15.5704029175464j | 1+0.0310786485380167j | 0.000048754824135567j | -0.0000015152340438421+0.000048754824135567j | 318416.277109215-30406.7383992032j | 7997.15788773089-3623.05197319154j | 0.499822367983181-0.226440748324471j | 8.3880279540316+2.46039732827933j | 4.74965820688429-0.66962970807743j | 13.6187 | 171.9751 | -0.279179770513851+0.0162190723015146j | -11.0677 | -3.3249 | -0.41004254692719-0.226516894830059j | -6.5867 | 28.9173 | 7.5867 | -28.9173 | 0.00001+0.0000457380585702924j | 3.11216302673099E-06+1.99876846039988E-07j | -0.0847236977180561-0.00587757833786329j | 0.000044362163026731+0.0000459379354163324j | -3.48852267630668E-06-0.0000041527738424316j | -3.11216302673099E-06-1.99876846039988E-07j | -6.60068570303767E-06-4.35265068847159E-06j | 0.976573628041487-0.151253353864879j | -0.00001-0.0000457380585702924j | 4.7662263314618+3.39484879965647j | 15.3456 | -144.5388 | -0.260725669802505-0.220028252135145j | -0.172767672439519-0.544745219606445j | -4.8599 | 72.4034 | 5.8599 | -72.4034 | 300000 | -11.2525 | -13.4627
174 | 165958.6907 | 1042749.20727993j | 0.55932 | -1.04274920727993j | 0.559323407465893-1.04274920727993j | 1.4618 | -61.7912 | 42.4779 | 1+34.4576475545653j | -148.4462 | 5.29882698941842j | -148.446210583712+5.29882698941842j | 0.00154724224949698-0.232066880320584j | 0.0657235645804027-9.85770819060888j | 46.7257 | 1+0.0469237143275969j | -148.446210583712+5.29882698941842j | -0.00671660557999842-0.000555850128660843j | -0.313837853649484-0.0259724661887544j | -0.495088203952689-0.269827699111303j | -4.9768 | 28.5908 | -0.0505669493367355-0.0041847991459426j | -25.893 | 4.7309 | -0.0744567580737278-0.0480782882283639j | -21.0484 | 32.8512 | 3996.95762200777-19588.7746418364j | 31939.8992433374-1385.50067205018j | 10000-21311.1859180312j | 871.836392232633-6895.95288359263j | 10871.8363922326-6895.95288359263j | 8628.21445713513-3827.56777292558j | 0.679735750156064+0.358168888855347j | 1+16.6839873164789j | 1+0.0333013718891794j | 0.0000522417352847245j | -1.73972145485268E-06+0.0000522417352847245j | 318370.762541223-29743.9669207376j | 7800.35644238476-3786.63410597902j | 0.487522277649047-0.236664631623689j | 8.59476840574985+2.35080277278925j | 4.74649294127935-0.888008976543799j | 13.6769 | 169.4032 | -0.243731807295476+0.0250407853205682j | -12.2162 | -5.8659 | -0.396102428151141-0.162084986170904j | -7.3715 | 22.2544 | 8.3715 | -22.2544 | 0.00001+0.0000490092127421567j | 3.11381353418137E-06+1.86634853834121E-07j | -0.0847763123836865-0.00548869611913005j | 0.0000443638135341814+0.0000491958475959908j | -3.49097945692795E-06-4.41414203495282E-06j | -3.11381353418137E-06-1.86634853834121E-07j | -6.60479299110932E-06-4.60077688878694E-06j | 0.973195955045555-0.161510334432583j | -0.00001-0.0000490092127421567j | 5.07117597404276+3.44433429883163j | 15.7496 | -145.8157 | -0.242020051324999-0.195391330872898j | -0.211985625474536-0.500267425749931j | -5.2988 | 67.0355 | 6.2988 | -67.0355
175 | 177827.941 | 1117325.90612166j | 0.49404 | -1.11732590612166j | 0.494035574373053-1.11732590612166j | 1.7391 | -66.147 | 42.4779 | 1+36.9220345677902j | -170.5872 | 5.67779541427593j | -170.587207900676+5.67779541427593j | 0.00134038989876132-0.216396203223298j | 0.0569369160535782-9.19205111037018j | 46.7257 | 1+0.0502796657754747j | -170.587207900676+5.67779541427593j | -0.0058458179660532-0.000489315847554198j | -0.273149724431512-0.0228636077441254j | -0.495089716946158-0.22258458866069j | -5.3068 | 24.2079 | -0.0440110971829999-0.0036838860609321j | -27.0984 | 4.7847 | -0.0702896717488746-0.0382826105607143j | -21.934 | 28.5745 | 3499.25205903018-18376.0833947387j | 31931.0142941678-1484.17773835197j | 10000-19888.7559130868j | 859.761452505424-6470.50023839666j | 10859.7614525054-6470.50023839666j | 8551.34953437282-3615.36376198446j | 0.703628995613738+0.352525655066768j | 1+17.8772144979466j | 1+0.0356830628701528j | 0.0000559780278966952j | -1.99746748878494E-06+0.0000559780278966952j | 318318.520868674-29222.7318106335j | 7586.01492249983-3945.95916300336j | 0.474125932656239-0.24662244768771j | 8.79016839017248+2.22618608275057j | 4.71667424693218-1.11236029122102j | 13.7078 | 166.7301 | -0.211683817233848+0.0315805063672075j | -13.3906 | -8.4852 | -0.374117540395249-0.102379163600647j | -8.2262 | 15.3046 | 9.2262 | -15.3046 | 0.00001+0.000052514317587718j | 3.11525249312374E-06+1.74258271246987E-07j | -0.0848221913406181-0.00512513308212676j | 0.0000443652524931237+0.000052688575858965j | -3.49312197266165E-06-4.69653828622322E-06j | -3.11525249312374E-06-1.74258271246987E-07j | -6.60837446578539E-06-4.87079655747021E-06j | 0.96934656706292-0.172376912567352j | -0.00001-0.000052514317587718j | 5.39249162023093+3.46758114998886j | 16.1387 | -147.2574 | -0.224555298892901-0.17247737569556j | -0.246288407141891-0.450173797444518j | -5.7953 | 61.3171 | 6.7953 | -61.3171
176 | 190546.0718 | 1197236.27865145j | 0.41908 | -1.19723627865145j | 0.419075112367843-1.19723627865145j | 2.0656 | -70.7081 | 42.4779 | 1+39.5626728280372j | -196.0085 | 6.08386739758616j | -196.008474153696+6.08386739758616j | 0.00116198230490831-0.201805578317798j | 0.0493585403854857-8.57227235332239j | 46.7257 | 1+0.0538756325393153j | -196.008474153696+6.08386739758616j | -0.00508838660789422-0.000432801195436465j | -0.237758241501606-0.0202229231141994j | -0.495087906328018-0.176504729765075j | -5.5867 | 19.6218 | -0.0383086642117775-0.00325840722100573j | -28.3028 | 4.8617 | -0.0655995464855604-0.0293853873418805j | -22.8678 | 24.13 | 3061.54495771622-17227.3456528713j | 31920.8191016098-1589.81732718504j | 10000-18561.26699339j | 846.303587729865-6074.84245387441j | 10846.3035877299-6074.84245387441j | 8482.14335700816-3417.22417092545j | 0.72667271056438+0.345434101599622j | 1+19.1557804584232j | 1+0.0382350907353756j | 0.0000599815375604377j | -2.29339953107068E-06+0.0000599815375604377j | 318258.560542145-28840.4416402886j | 7354.00022545688-4098.85478736462j | 0.459625014091055-0.256178424210289j | 8.97318156186572+2.08808942024255j | 4.65922215910204-1.33899738346922j | 13.7109 | 163.9661 | -0.182851575924317+0.036113558016283j | -14.5918 | -11.1722 | -0.344989817375575-0.0490754267561535j | -9.1569 | 8.0961 | 10.1569 | -8.0961 | 0.00001+0.0000562701050966182j | 3.11650685800766E-06+1.62692763407469E-07j | -0.0848621908913141-0.00478531756937747j | 0.0000443665068580077+0.0000564327978600257j | -3.49499011507634E-06-5.00131868928797E-06j | -3.11650685800766E-06-1.62692763407469E-07j | -0.000006611496973084-5.16401145269544E-06j | 0.964964261862302-0.183870158510957j | -0.00001-0.0000562701050966182j | 5.72767431198414+3.46096552613161j | 16.5113 | -148.8574 | -0.208142316870225-0.151248061526852j | -0.274031024720881-0.395347697142186j | -6.3565 | 55.2726 | 7.3565 | -55.2726
177 | 204173.7945 | 1282861.78550586j | 0.33301 | -1.28286178550586j | 0.333008986447468-1.28286178550586j | 2.4468 | -75.4482 | 42.4779 | 1+42.3921677020411j | -225.196 | 6.51898136701925j | -225.195993065142+6.51898136701925j | 0.00100792079755854-0.188216479823784j | 0.0428143347635486-7.99503631109879j | 46.7257 | 1+0.0577287803477637j | -225.195993065142+6.51898136701925j | -0.0044294437208141-0.000384572745950055j | -0.206968697751314-0.0179694168019141j | -0.495083966013426-0.131349152404481j | -5.811 | 14.8587 | -0.0333477161272258-0.00289531227182024j | -29.5061 | 4.9621 | -0.0604626561878601-0.0214630358015277j | -23.8548 | 19.5438 | 2677.06997273944-16141.2605962174j | 31909.1214800779-1702.89569032362j | 10000-17322.3822498224j | 831.362283508129-5706.9015992832j | 10831.3622835081-5706.9015992832j | 8419.49824080897-3232.53527215365j | 0.748704496819037+0.337045042361892j | 1+20.5257885680938j | 1+0.0409696378604666j | 0.0000642713754538436j | -2.63317497713805E-06+0.0000642713754538436j | 318189.744726884-28595.1445852691j | 7104.51976861615-4243.00575440994j | 0.444032485538509-0.265187859650621j | 9.14306561534265+1.93807710484753j | 4.57377266989466-1.56406080714718j | 13.6858 | 161.1212 | -0.157053317074917+0.0389153556628018j | -15.8203 | -13.9167 | -0.310111937520838-0.00359977572255102j | -10.169 | 0.66506 | 11.169 | -0.66506 | 0.00001+0.0000602945039187754j | 3.11760018747675E-06+1.51886987295722E-07j | -0.0848970599236128-0.00446776095903154j | 0.0000443676001874767+0.0000604463909060711j | -0.0000034966187863786-5.32994470288237E-06j | -3.11760018747675E-06-1.51886987295722E-07j | -6.61421897385535E-06-5.48183169017809E-06j | 0.959981314226574-0.196003037125433j | -0.00001-0.0000602945039187754j | 6.07349582855906+3.42106678469735j | 16.8656 | -150.6084 | -0.192632158146227-0.131669430993644j | -0.293793211261193-0.337202443207655j | -6.9893 | 48.9355 | 7.9893 | -48.9355
178 | 218776.1624 | 1374611.16912112j | 0.23419 | -1.37461116912112j | 0.234191852283777-1.37461116912112j | 2.8879 | -80.3314 | 42.4779 | 1+45.4240260836074j | -258.7077 | 6.98521438524539j | -258.707748605828+6.98521438524539j | 0.000874740677524333-0.175556843879628j | 0.0371571261249274-7.4572818639134j | 46.7257 | 1+0.0618575026104504j | -258.707748605828+6.98521438524539j | -0.00385609844892827-0.00034321808080868j | -0.180178759383551-0.0160370926253967j | -0.495078747815223-0.0868868997993544j | -5.9748 | 9.9541 | -0.0290312022318372-0.00258396761533646j | -30.7084 | 5.0863 | -0.0549875952344613-0.0145798364810886j | -24.8996 | 14.8501 | 2339.71276607133-15116.1179136515j | 31895.7013818196-1823.91819444229j | 10000-16166.1877346962j | 814.845048148208-5364.70846727081j | 10814.8450481482-5364.70846727081j | 8362.4348454317-3060.65177727509j | 0.769594191859432+0.327527371387927j | 1+21.9937787059379j | 1+0.0438997578960837j | 0.0000688680195729681j | -3.02328938603605E-06+0.0000688680195729681j | 318110.770289902-28485.5137052791j | 6838.16972768771-4376.01467545474j | 0.427385607980482-0.273500917215921j | 9.29936291961176+1.77767349232062j | 4.46060920588954-1.78363222173131j | 13.6321 | 158.2054 | -0.134105695831998+0.0402549180036124j | -17.0764 | -16.7083 | -0.271283239647809+0.0330426938277961j | -11.2676 | -6.9445 | 12.2676 | 6.9445 | 0.00001+0.0000646067249486926j | 3.11855306285503E-06+1.41792508897667E-07j | -0.0849274530352519-0.00417105613562277j | 0.000044368553062855+0.0000647485174575903j | -3.49803850547374E-06-5.68399040096321E-06j | -3.11855306285503E-06-1.41792508897667E-07j | -6.61659156832877E-06-5.82578290986088E-06j | 0.954323214698141-0.208783180803309j | -0.00001-0.0000646067249486926j | 6.42600639536968+3.34482598340438j | 17.2001 | -152.5024 | -0.177911769187003-0.113708911976096j | -0.304583622746915-0.277614059776068j | -7.6996 | 42.3477 | 8.6996 | -42.3477
179 | 234422.8815 | 1472922.40490852j | 0.12073 | -1.47292240490852j | 0.120734601827793-1.47292240490852j | 3.3927 | -85.314 | 42.4779 | 1+48.672720870202j | -297.1844 | 7.4847920650139j | -297.184392092586+7.4847920650139j | 0.000759503457327883-0.163760404111631j | 0.0322620937626003-6.95619415695424j | 46.7257 | 1+0.0662815082208834j | -297.184392092586+7.4847920650139j | -0.00335716754690392-0.00030758415202503j | -0.156865881837634-0.014372073652143j | -0.495072852130071-0.0428932388905563j | -6.0741 | 4.9518 | -0.0252749278243702-0.00231569236081838j | -31.9099 | 5.2348 | -0.0493111406505733-0.00877514095924713j | -26.0057 | 10.0904 | 2043.97555871044-14149.9017588971j | 31880.3069614105-1953.42028539102j | 10000-15087.1642308967j | 796.672048451079-5046.39320909731j | 10796.6720484511-5046.39320909731j | 8310.08451561024-2900.90732492671j | 0.789245266920449+0.317060513022775j | 1+23.5667584785363j | 1+0.0470394380809108j | 0.0000737934124859168j | -3.47120065741039E-06+0.0000737934124859168j | 318020.143835378-28510.8339819985j | 6555.97099173501-4495.47841765227j | 0.409748186983438-0.280967401103267j | 9.441869333626+1.60831103357386j | 4.32067181245673-1.99385495811318j | 13.5495 | 155.2282 | -0.113821822907717+0.040389193448864j | -18.3604 | -19.537 | -0.230553613758758+0.0604047580834086j | -12.4562 | -14.6814 | 13.4562 | 14.6814 | 0.00001+0.0000692273530307004j | 3.11938345733005E-06+1.32363704587165E-07j | -0.0849539421399385-0.00389387533481007j | 0.0000443693834573301+0.0000693597167352876j | -3.49927594479382E-06-6.06515021023737E-06j | -3.11938345733005E-06-1.32363704587165E-07j | -6.61865940212387E-06-6.19751391482454E-06j | 0.947908545844534-0.222211463609407j | -0.00001-0.0000692273530307004j | 6.78058127413316+3.22970813455137j | 17.5134 | -154.5307 | -0.163899691856138-0.0973323802529856j | -0.306017052763508-0.218761148549313j | -8.4923 | 35.5597 | 9.4923 | -35.5597
180 | 251188.6432 | 1578264.79197648j | -0.0095318 | -1.57826479197648j | -0.00953175116831417-1.57826479197648j | 3.9638 | -90.346 | 42.4779 | 1+52.1537600508628j | -341.3615 | 8.02009919335163j | -341.361489654948+8.02009919335163j | 0.000659709472116281-0.152766116553364j | 0.0280230572226385-6.48918017217829j | 46.7257 | 1+0.0710219156389416j | -341.361489654948+8.02009919335163j | -0.00292294428552086-0.000276727813793362j | -0.136576511748231-0.0129302907683978j | -0.495066695293881+0.000851967055688581j | -6.1067 | -0.098601 | -0.0220058143715011-0.00208338589686218j | -33.1105 | 5.4083 | -0.0435884636167371-0.00405251533773079j | -27.1752 | 5.3116 | 1784.93601036541-13240.3778071263j | 31862.6501173874-2091.96827254845j | 10000-14080.1609053149j | 776.781334585283-4750.17751140684j | 10776.7813345853-4750.17751140684j | 8261.68244729404-2752.62331020182j | 0.807594371180373+0.305827231686576j | 1+25.2522366716237j | 1+0.0504036660112249j | 0.0000790710660780217j | -0.0000039854716057481+0.0000790710660780217j | 317916.154401695-28670.9907785943j | 6259.38746583994-4599.07751689018j | 0.391211716614996-0.287442344805636j | 9.57059508085782+1.4312900776298j | 4.15554230662037-2.19105684298349j | 13.4379 | 152.1991 | -0.0960109095383024+0.0395583919286748j | -19.6726 | -22.3926 | -0.190012996101964+0.0786644025484204j | -13.7373 | -22.4893 | 14.7373 | 22.4893 | 0.00001+0.0000741784452228946j | 3.12010706108064E-06+1.23557651611382E-07j | -0.0849770267095046-0.00363496753351622j | 0.0000443701070610806+0.000074302002874506j | -3.50035440470897E-06-6.47524718146225E-06j | -3.12010706108064E-06-1.23557651611382E-07j | -6.62046146578961E-06-6.59880483307363E-06j | 0.940649051438425-0.2362803704636j | -0.00001-0.0000741784452228946j | 7.1320079298846+3.07385703237952j | 17.8042 | -156.6842 | -0.150541612210884-0.0825014519965076j | -0.298416415396346-0.162887276943601j | -9.371 | 28.6274 | 10.371 | -28.6274
181 | 269153.4804 | 1691141.19337961j | -0.1591 | -1.69114119337961j | -0.159097536119986-1.69114119337961j | 4.6019 | -95.3744 | 42.4779 | 1+55.8837607352292j | -392.0836 | 8.59369111559681j | -392.083584208394+8.59369111559681j | 0.000573226602932377-0.142517659125368j | 0.0243494486201364-6.05384746727227j | 46.7257 | 1+0.0761013537020825j | -392.083584208394+8.59369111559681j | -0.00254499979756948-0.000249876046326842j | -0.118916804700592-0.0116756241115551j | -0.495060559559391+0.0445657573977791j | -6.0718 | -5.1439 | -0.0191604039113055-0.00188122843072708j | -34.3102 | 5.6075 | -0.0379789222766431-0.000373646776636155j | -28.4087 | 0.56367 | 1558.20315597241-12385.1652601796j | 31842.4014521891-2240.1598665442j | 10000-13140.3707207988j | 755.134465894018-4474.368534604j | 10755.134465894-4474.368534604j | 8216.56172255142-2615.1165851952j | 0.824609323492714+0.294007240505609j | 1+27.0582590940738j | 1+0.054008501185776j | 0.0000847261737883185j | -4.57593365751266E-06+0.0000847261737883185j | 317796.842391957-28966.4593314962j | 5950.32200819451-4684.67387153029j | 0.371895125512157-0.292792116970643j | 9.68572138214508+1.24775071295293j | 3.96740414178574-2.37187045986457j | 13.2972 | 149.1274 | -0.0804790959791002+0.0379824025685875j | -21.013 | -25.2651 | -0.15156397529284+0.0885986760762712j | -15.1115 | -30.309 | 16.1115 | 30.309 | 0.00001+0.0000794836360888417j | 3.12073756718197E-06+1.15334011561204E-07j | -0.0849971427964328-0.00339315552308336j | 0.000044370737567182+0.0000795989701004029j | -3.50129423195289E-06-0.0000069162418413123j | -3.12073756718197E-06-1.15334011561204E-07j | -6.62203179913486E-06-0.0000070315758528735j | 0.932449964844659-0.250972165599799j | -0.00001-0.0000794836360888417j | 7.47461168099712+2.87623098058075j | 18.0715 | -158.9533 | -0.137805731394061-0.0691711993330741j | -0.282803001645924-0.112029017422361j | -10.3373 | 21.6104 | 11.3373 | -21.6104
182 | 288403.1503 | 1812090.43658882j | -0.33082 | -1.81209043658882j | -0.330822033764281-1.81209043658882j | 5.306 | -100.3462 | 42.4779 | 1+59.8805284770775j | -450.3203 | 9.2083059336109j | -450.320340759845+9.2083059336109j | 0.000498231820798211-0.132962993643624j | 0.0211638295560302-5.64798557070261j | 46.7257 | 1+0.0815440696464969j | -450.320340759845+9.2083059336109j | -0.00221601203679802-0.000226393918297968j | -0.103544633223837-0.0105784060939228j | -0.495054630123926+0.0884634725075013j | -5.9704 | -10.1315 | -0.0166835713456302-0.0017044397888734j | -35.5091 | 5.8333 | -0.0326301976045498+0.00234112613037951j | -29.7053 | -4.1038 | 1359.87244133344-11581.7956758287j | 31819.1845885284-2398.62438786575j | 10000-12263.3074892523j | 731.722247789286-4217.35480656536j | 10731.7222477893-4217.35480656536j | 8174.14813022316-2487.70650689559j | 0.840285937514427+0.28177190158801j | 1+28.9934469854211j | 1+0.0578711516675072j | 0.0000907857308730999j | -5.25387480060265E-06+0.0000907857308730999j | 317659.964266964-29398.2948174222j | 5631.0867499604-4750.41018795196j | 0.351942921872525-0.296900636746998j | 9.78755602856996+1.05865594880532j | 3.75897669198226-2.53334514919907j | 13.1276 | 146.0222 | -0.0670310900984915+0.0358582951005067j | -22.3815 | -28.1446 | -0.116725271724218+0.0914637913759808j | -16.5777 | -38.0816 | 17.5777 | 38.0816 | 0.00001+0.0000851682505196745j | 3.12128692269854E-06+1.07654909892847E-07j | -0.0850146709698893-0.00316733277516601j | 0.0000443712869226985+0.0000852759054295673j | -3.50211318804474E-06-7.39024167310062E-06j | -3.12128692269854E-06-1.07654909892847E-07j | -6.62340011074328E-06-7.49789658299347E-06j | 0.923210673371129-0.26625687961958j | -0.00001-0.0000851682505196745j | 7.80241385432353+2.63670873667344j | 18.3142 | -161.3281 | -0.125678016924284-0.057288462948504j | -0.26076717358068-0.0677698921489054j | -11.3911 | 14.5681 | 12.3911 | -14.5681
183 | 309029.5433 | 1941689.88564136j | -0.52799 | -1.94168988564136j | -0.527988137634302-1.94168988564136j | 6.0734 | -105.2122 | 42.4779 | 1+64.1631422710187j | -517.1851 | 9.86687757639807j | -517.185083698621+9.86687757639807j | 0.000433162992977203-0.1240539805324j | 0.0183998439494741-5.26954961553557j | 46.7257 | 1+0.0873760448538612j | -517.185083698621+9.86687757639807j | -0.00192961830326064-0.000205758742422127j | -0.0901626959399662-0.00961421380521089j | -0.495049022505713+0.132760074887404j | -5.8054 | -15.0121 | -0.0145274141555654-0.00154908484348616j | -36.7071 | 6.0866 | -0.027664227739989+0.00420559657793909j | -31.0624 | -8.6441 | 1186.48133847271-10827.760427749j | 31792.5697784897-2568.02254498153j | 10000-11444.7844563407j | 706.570186812597-3977.60419910807j | 10706.5701868126-3977.60419910807j | 8133.95557451879-2369.72173104999j | 0.854644091255122+0.269280161788249j | 1+31.0670381702618j | 1+0.0620100562280674j | 0.0000972786632706321j | -6.03225537920313E-06+0.0000972786632706321j | 317502.952486691-29968.1224539484j | 5304.34676091929-4794.80336198587j | 0.331521672557456-0.299675210124117j | 9.8764903737253+0.86478487173518j | 3.53342519584442-2.67304440095492j | 12.9293 | 142.8924 | -0.0554723037752263+0.0333588476524125j | -23.7779 | -31.021 | -0.0865077329347196+0.088807869979166j | -18.1331 | -45.7517 | 19.1331 | 45.7517 | 0.00001+0.0000912594246251439j | 3.12176554896063E-06+1.00484813899925E-07j | -0.0850299432869474-0.00295646018715416j | 0.0000443717655489606+0.0000913599094390438j | -0.0000035028267732113-7.89951127658178E-06j | -3.12176554896063E-06-1.00484813899925E-07j | -6.62459232217193E-06-0.0000079999960904817j | 0.912825803964719-0.28209015505842j | -0.00001-0.0000912594246251439j | 8.10931315633908+2.35615745028951j | 18.5317 | -163.7988 | -0.114157462944202-0.0467908891976443j | -0.234246933681875-0.0310767766363446j | -12.5307 | 7.5571 | 13.5307 | -7.5571
184 | 331131.1215 | 2080558.19724932j | -0.75437 | -2.08055819724932j | -0.754365113829104-2.08055819724932j | 6.9 | -109.9295 | 42.4779 | 1+68.7520456281038j | -593.9561 | 10.5725498055266j | -593.956080454239+10.5725498055266j | 0.000376678951378946-0.115746038189479j | 0.0160005218284862-4.91664586999557j | 46.7257 | 1+0.0936251188762194j | -593.956080454239+10.5725498055266j | -0.00168028792925292-0.000187539197529022j | -0.0785125687296939-0.00876289347746226j | -0.4950438027288+0.177671412663071j | -5.5809 | -19.7431 | -0.0126502938988537-0.0014119163299305j | -37.9042 | 6.3685 | -0.0231678600849584+0.00535561324795861j | -32.4762 | -13.0162 | 1034.96657247215-10120.5484753091j | 31762.0667416868-2749.04565815345j | 10000-10680.8943155745j | 679.743182568705-3753.66400326998j | 10679.7431825687-3753.66400326998j | 8095.58177750395-2260.507046136j | 0.867723428361366+0.25667573662279j | 1+33.2889311559891j | 1+0.0664449723672438j | 0.000104235965682191j | -6.92595585942615E-06+0.000104235965682191j | 317322.870145179-30678.1269870105j | 4973.03876546537-4816.82355922451j | 0.310814922841586-0.301051472451532j | 9.95295947216877+0.666734060573009j | 3.29424960105666-2.78912220875397j | 12.7024 | 139.7466 | -0.0456112328222597+0.0306320108539587j | -25.2018 | -33.8849 | -0.0613832539908323+0.0822607198977634j | -19.7738 | -53.2696 | 20.7738 | 53.2696 | 0.00001+0.000097786235270718j | 3.12218253462231E-06+9.37904109925315E-08j | -0.0850432494093657-0.00275956277516474j | 0.0000443721825346223+0.0000978800256817105j | -3.50344851082637E-06-8.44648325942019E-06j | -3.12218253462231E-06-9.37904109925315E-08j | -6.62563104544868E-06-8.54027367041272E-06j | 0.901186820414594-0.298411017098277j | -0.00001-0.000097786235270718j | 8.38927884534227+2.03645795302632j | 18.7231 | -166.3556 | -0.103251534753921-0.0376067514165201j | -0.20526811969473-0.0022506399996805j | -13.753 | 0.62819 | 14.753 | -0.62819
185 | 354813.3892 | 2229358.27402299j | -1.0143 | -2.22935827402299j | -1.01428065887066-2.22935827402299j | 7.7806 | -114.4639 | 42.4779 | 1+73.6691441650897j | -682.101 | 11.3286912222078j | -682.100978405119+11.3286912222078j | 0.000327626250949668-0.107997840379441j | 0.0139168672969771-4.58751888337449j | 46.7257 | 1+0.100321122331035j | -682.100978405119+11.3286912222078j | -0.00146321224886177-0.000171378440717488j | -0.0683695634866384-0.00800777138927731j | -0.495039002152856+0.223415442208388j | -5.3021 | -24.2901 | -0.0110160078295235-0.0012902477041345j | -39.1003 | 6.6803 | -0.0191896170548899+0.00593512981947286j | -33.9419 | -17.1862 | 902.623640613431-9457.67596319248j | 31727.1166715813-2942.41417860759j | 10000-9967.99055636804j | 651.34892172053-3544.16296477708j | 10651.3489217205-3544.16296477708j | 8058.70391374777-2159.43041074593j | 0.879579021105981+0.244085453752947j | 1+35.6697323843678j | 1+0.0711970706274807j | 0.000111690849528552j | -7.95206130232764E-06+0.000111690849528552j | 317116.359707021-31531.0407900599j | 4640.2694958676-4815.95142443493j | 0.290016843491725-0.300996964027183j | 10.0174063883552+0.464925455517803j | 3.04515773133443-2.8803726972532j | 12.4476 | 136.5929 | -0.0372618756701968+0.0278012004133053j | -26.6527 | -36.7267 | -0.0413400248493822+0.0733466554918906j | -21.4943 | -60.5933 | 22.4943 | 60.5933 | 0.00001+0.000104779838879081j | 3.12254580472438E-06+8.75404886999609E-08j | -0.0850548419653916-0.00257572636736074j | 0.0000443725458047244+0.000104867379367781j | -3.50399019690932E-06-9.03376991566753E-06j | -3.12254580472438E-06-8.75404886999609E-08j | -0.0000066265360016337-9.12131040436749E-06j | 0.888184220511226-0.31513966895028j | -0.00001-0.000104779838879081j | 8.63654374174374+1.6804868393559j | 18.8882 | -168.9891 | -0.0929719891927641-0.0296555369141978j | -0.175705874633361+0.019011109385783j | -15.0537 | -6.1753 | 16.0537 | 6.1753
186 | 380189.3963 | 2388800.42890683j | -1.3127 | -2.38880042890683j | -1.31270363319349-2.38880042890683j | 8.7096 | -118.7899 | 42.4779 | 1+78.9379101732262j | -783.3049 | 12.1389113476715j | -783.304862203907+12.1389113476715j | 0.0002850113752814-0.100771046184136j | 0.0121066778880595-4.28054001490135j | 46.7257 | 1+0.107496019300807j | -783.304862203907+12.1389113476715j | -0.00127420941274877-0.000156980430396618j | -0.0595382805248983-0.00733501480083312j | -0.495034628319309+0.270213424377301j | -4.9747 | -28.6278 | -0.0095930722820371-0.00118185017360013j | -40.2954 | 7.0234 | -0.0157421869631279+0.00608338758491513j | -35.4542 | -21.1285 | 787.069036057906-8836.70899929773j | 31687.0833556843-3148.87532173199j | 10000-9302.67005703431j | 621.539441699908-3347.81495439813j | 10621.5394416999-3347.81495439813j | 8023.07378815116-2065.89020636805j | 0.890277250066923+0.231618600458136j | 1+38.2208068625093j | 1+0.0762890356537111j | 0.000119678901488232j | -9.13018798263271E-06+0.000119678901488232j | 316879.585224944-32530.1296431538j | 4309.2008123339-4792.20763532117j | 0.269325050770869-0.299512977207573j | 10.070251109456+0.25961898424828j | 2.78993014624145-2.94624899490728j | 12.1654 | 133.439 | -0.0302460264408289+0.024966300141357j | -28.13 | -39.5377 | -0.025996427418512+0.0633526289321838j | -23.2889 | -67.6895 | 24.2889 | 67.6895 | 0.00001+0.000112273620158621j | 3.12286226863937E-06+8.17058174588821E-08j | -0.0850649412458131-0.00240409433796889j | 0.0000443728622686394+0.00011235532597608j | -3.50446211877062E-06-9.66417574974893E-06j | -3.12286226863937E-06-8.17058174588821E-08j | -6.62732438740999E-06-9.74588156720781E-06j | 0.873710410156172-0.332175449636041j | -0.00001-0.000112273620158621j | 8.8457861980759+1.29205861465367j | 19.0264 | -171.6899 | -0.0833312466915582-0.022849205636827j | -0.147112113501334+0.0334725176569904j | -16.4278 | -12.8183 | 17.4278 | 12.8183
187 | 407380.2778 | 2559645.77593354j | -1.6553 | -2.55964577593354j | -1.6553390519001-2.55964577593354j | 9.6811 | -122.891 | 42.4779 | 1+84.5834946657238j | -899.5025 | 13.0070778535979j | -899.502467897026+13.0070778535979j | 0.000247977401519691-0.09403005797427j | 0.0105335533388895-3.99419715288935j | 46.7257 | 1+0.115184059917009j | -899.502467897026+13.0070778535979j | -0.00110964197523818-0.000144098836973275j | -0.0518487577810406-0.00673311379839727j | -0.495030672838497+0.318291107015003j | -4.6047 | -32.7399 | -0.00835410221360613-0.00108486920988917j | -41.4894 | 7.3991 | -0.0128089474158186+0.00592531997855732j | -37.0076 | -24.8249 | 686.205387241996-8255.280788121j | 31641.2433672927-3369.19959710362j | 10000-8681.75683962267j | 590.510407487304-3163.42375131486j | 10590.5104074873-3163.42375131486j | 7988.5121919476-1979.32255830045j | 0.899892076616135+0.219367084924848j | 1+40.9543324149366j | 1+0.0817451744809115j | 0.00012823825337427j | -0.000010482858397207+0.00012823825337427j | 316608.167402502-33679.1750716889j | 3982.9304532093-4746.15171693534j | 0.248933153325581-0.296634482308459j | 10.1118640435724+0.0509284805510546j | 2.53228534582906-2.98684976848096j | 11.8565 | 130.2917 | -0.0243953119614625+0.0222052498602322j | -29.6329 | -42.3093 | -0.014737869230443+0.0532630025744715j | -25.1511 | -74.5332 | 26.1511 | 74.5332 | 0.00001+0.000120303351468876j | 3.12313794945573E-06+7.62590369637346E-08j | -0.0850737393138896-0.00224386441235974j | 0.0000443731379494557+0.00012037961050584j | -3.50487324646348E-06-0.0000103407109079909j | -3.12313794945573E-06-7.62590369637346E-08j | -6.62801119591921E-06-0.0000104169699449546j | 0.85766330661738-0.349395133193813j | -0.00001-0.000120303351468876j | 9.01229255906747+0.875834091324577j | 19.1375 | -174.4493 | -0.0743394477787223-0.017093966228932j | -0.120627578724296+0.0421822043320881j | -17.87 | -19.2742 | 18.87 | 19.2742
188 | 436515.8322 | 2742709.86348268j | -2.0487 | -2.74270986348268j | -2.0487371487412-2.74270986348268j | 10.6892 | -126.7588 | 42.4779 | 1+90.6328474387851j | -1032.9152 | 13.9373350248586j | -1032.91516968285+13.9373350248586j | 0.000215784334819866-0.0877418036256016j | 0.0091660602401359-3.72708546374237j | 46.7257 | 1+0.123421943856721j | -1032.91516968285+13.9373350248586j | -0.00096634548661869-0.000132528041674049j | -0.045153134242006-0.00619246070830955j | -0.495027117083122+0.36787990501214j | -4.1977 | -36.6179 | -0.00727527360087173-0.000997756781935375j | -42.6821 | 7.809 | -0.0103523609353206+0.00556597962125505j | -38.5964 | -28.2648 | 598.189577350402-7711.10413394798j | 31588.7753055006-3604.17597719854j | 10000-8102.2869090515j | 558.497801259798-2989.8882426104j | 10558.4978012598-2989.8882426104j | 7954.90215296674-1899.2084292918j | 0.908501811593+0.207406213253027j | 1+43.8833578157229j | 1+0.0875915325663131j | 0.000137409764160482j | -0.0000120359318323923+0.000137409764160482j | 316297.110870336-34982.4518991529j | 3664.37786433893-4678.85024165795j | 0.229023616521183-0.292428140103622j | 10.1425437737812-0.16116027176201j | 2.27575425726582-3.00287471996488j | 11.5218 | 127.157 | -0.0195528734871047+0.0195760859326803j | -31.1603 | -45.034 | -0.00684548997480171+0.0437536447635522j | -27.0747 | -81.1079 | 28.0747 | 81.1079 | 0.00001+0.000128907363583686j | 3.12337809706979E-06+7.1174546628488E-08j | -0.0850814036000559-0.00209428556551436j | 0.0000443733780970698+0.000128978538130314j | -3.50523140030722E-06-0.0000110666055836522j | -3.12337809706979E-06-7.1174546628488E-08j | -6.62860949737701E-06-0.0000111377801302807j | 0.839950681490071-0.366651788696627j | -0.00001-0.000128907363583686j | 9.13209478071194+0.43720273594823j | 19.2214 | -177.259 | -0.066002266083899-0.012292379023805j | -0.0969722027841322+0.0463029729243666j | -19.3751 | -25.5239 | 20.3751 | 25.5239
189 | 467735.1413 | 2938866.56738729j | -2.5004 | -2.93886656738729j | -2.50041859831928-2.93886656738729j | 11.7287 | -130.3915 | 42.4779 | 1+97.114845719313j | -1186.0934 | 14.9341235427003j | -1186.09344639193+14.9341235427003j | 0.000187792477491443-0.0818755398224874j | 0.00797702559255687-3.47789903670743j | 46.7257 | 1+0.132248995532428j | -1186.09344639193+14.9341235427003j | -0.000841566580559243-0.000122095822429875j | -0.0393227570385204-0.00570500834008619j | -0.495023936259827+0.419218088073388j | -3.7593 | -40.2601 | -0.00633585732194192-0.000919216290654957j | -43.8734 | 8.255 | -0.00832235188654079+0.0050886850684804j | -40.2156 | -31.4436 | 521.40380416013-7201.98017832737j | 31528.7480887932-3854.60540066076j | 10000-7561.49410416351j | 525.771954477338-2826.20722445591j | 10525.7719544773-2826.20722445591j | 7922.1809317222-1825.08007658558j | 0.916186422846957+0.195795895470727j | 1+47.0218650781966j | 1+0.093856018120153j | 0.000147237215026103j | -0.0000138190987214508+0.000147237215026103j | 315940.723077701-36444.6994014793j | 3356.18387646208-4591.81772748355j | 0.20976149227888-0.286988607967722j | 10.1624985541194-0.37677022102623j | 2.02357210073804-2.99555319732942j | 11.1622 | 124.04 | -0.0155746254094473+0.0171192972182529j | -32.7113 | -47.705 | -0.0015974522630396+0.0352273689370471j | -29.0535 | -87.4036 | 30.0535 | 87.4036 | 0.00001+0.000138126728667203j | 3.12358728699047E-06+6.64284005280521E-08j | -0.0850880800442396-0.00195465502977096j | 0.0000443735872869905+0.000138193157067731j | -3.50554339738313E-06-0.0000118453254657248j | -3.12358728699047E-06-6.64284005280521E-08j | -0.0000066291306843736-0.0000119117538662529j | 0.820495192885359-0.383774453732106j | -0.00001-0.000138126728667203j | 9.2020810223412-0.017853299019269j | 19.2777 | 179.8888 | -0.0583194834658038-0.0083455868283508j | -0.0764921065402401+0.0469750737341086j | -20.9379 | -31.5548 | 21.9379 | 31.5548
190 | 501187.2336 | 3149052.26247287j | -3.019 | -3.14905226247287j | -3.01901829041535-3.14905226247287j | 12.7946 | -133.7923 | 42.4779 | 1+104.060432013416j | -1361.9656 | 16.0022016828068j | -1361.96563953012+16.0022016828068j | 0.000163448319658265-0.0764026737975124j | 0.00694293747220949-3.24542331175274j | 46.7257 | 1+0.141707351811279j | -1361.96563953012+16.0022016828068j | -0.00073290926329107-0.000112657404272398j | -0.0342456717714765-0.00526399198724125j | -0.495021102285317+0.472551985538814j | -3.2943 | -43.6697 | -0.00551781478662803-0.000848157776483849j | -45.0632 | 8.7387 | -0.00666342935033276+0.00455595076135913j | -41.8603 | -34.3614 | 454.429469576343-6725.80410172753j | 31460.1083484198-4121.29225548488j | 10000-7056.79689316166j | 492.629130209991-2671.48296316846j | 10492.62913021-2671.48296316846j | 7890.33079091056-1756.52640594215j | 0.923025378118151+0.184582117237912j | 1+50.3848361995659j | 1+0.100568535328475j | 0.000157767518349891j | -0.0000158664482428568+0.000157767518349891j | 315532.52427498-38071.0841380303j | 3060.6311900927-4486.93619096325j | 0.191289449380794-0.280433511935203j | 10.1718309542294-0.596113004184961j | 1.77859387915523-2.96655240564503j | 10.7787 | 120.9448 | -0.0123300560980035+0.014860358499363j | -34.2845 | -50.3166 | 0.00166393203442511+0.0278705985069612j | -31.0816 | -93.4166 | 32.0816 | 93.4166 | 0.00001+0.000148005456336225j | 3.12376950662696E-06+6.19982070449575E-08j | -0.0850938958414228-0.00182431542263209j | 0.000044373769506627+0.00014806745454327j | -3.50581517957506E-06-0.0000126805883064809j | -3.12376950662696E-06-6.19982070449575E-08j | -6.62958468620202E-06-0.0000127425865135259j | 0.799239975397837-0.400568891857445j | -0.00001-0.000148005456336225j | 9.22007950997581-0.482906940125784j | 19.3066 | 177.0018 | -0.0512842723306163-0.00515549108139403j | -0.0592372481776427+0.0452240445415795j | -22.5537 | -37.3595 | 23.5537 | 37.3595
191 | 537031.7964 | 3374270.29244183j | -3.6145 | -3.37427029244183j | -3.61445040500258-3.37427029244183j | 13.8828 | -136.9683 | 42.4779 | 1+111.50276181374j | -1563.8939 | 17.1466680294332j | -1563.89393500231+17.1466680294332j | 0.00014227253437011-0.0712966012708904j | 0.00604343508828786-3.02852819557765j | 46.7257 | 1+0.151842163159882j | -1563.89393500231+17.1466680294332j | -0.000638288294651698-0.000104090614466835j | -0.029824444210274-0.00486370304765388j | -0.495018585785165+0.528137216976838j | -2.8069 | -46.854 | -0.00480544695880315-0.000783661444085473j | -46.2513 | 9.2621 | -0.0053200134556775+0.00401209945483941j | -43.5262 | -37.0218 | 396.023742397701-6280.56840064874j | 31381.6670243969-4405.03343353731j | 10000-6585.786050394j | 459.381149935254-2524.92275716395j | 10459.3811499353-2524.92275716395j | 7859.36875789063-1693.19677206195j | 0.929095987818797+0.173798543090023j | 1+53.9883246790693j | 1+0.107761127103931j | 0.000169050941651336j | -0.0000182171200103288+0.000169050941651336j | 315065.148192591-39867.1521723712j | 2779.59004160546-4366.36101545519j | 0.173724377600341-0.272897563465949j | 10.1705250616705-0.819468453505897j | 1.54323719190841-2.91787315554768j | 10.3725 | 117.874 | -0.00970256916130291+0.0128123091951226j | -35.8788 | -52.8639 | 0.0034967546704087+0.0217147455458175j | -33.1537 | -99.1479 | 34.1537 | 99.1479 | 0.00001+0.000158590703744766j | 3.12392823061877E-06+5.78630333352405E-08j | -0.085098961839547-0.00170265200137423j | 0.0000443739282306188+0.000158648566778101j | -3.50605192542834E-06-0.0000135763816878591j | -3.12392823061877E-06-5.78630333352405E-08j | -6.62998015604711E-06-0.0000136342447211943j | 0.77615455835396-0.416819697111748j | -0.00001-0.000158590703744766j | 9.18491734099099-0.951241175633862j | 19.3078 | 174.0872 | -0.0448830841364943-0.00262672657270863j | -0.0450474096411763+0.0419114177105016j | -24.2184 | -42.9346 | 25.2184 | 42.9346
192 | 575439.9373 | 3615595.75944117j | -4.2981 | -3.61559575944117j | -4.29809794372148-3.61559575944117j | 14.9895 | -139.9292 | 42.4779 | 1+119.477361870733j | -1795.7386 | 18.3729858140381j | -1795.73863873142+18.3729858140381j | 0.000123849736408093-0.0665325586944461j | 0.00526087375892784-2.82616178525081j | 46.7257 | 1+0.162701809174853j | -1795.73863873142+18.3729858140381j | -0.000555888706826559-0.0000962919328960452j | -0.0259742687791525-0.00449930447514264j | -0.495016357452021+0.586239956825141j | -2.3009 | -49.8225 | -0.00418508958731631-0.000724947927088461j | -47.4375 | 9.8273 | -0.00423994584287363+0.00348660351035316j | -45.2095 | -39.4312 | 345.098610891108-5864.36424839657j | 31292.0853434182-4706.60449258415j | 10000-6146.21315565899j | 426.343805119576-2385.8379339869j | 10426.3438051196-2385.8379339869j | 7829.33577595796-1634.8028677729j | 0.93447219292388+0.163468147342028j | 1+57.8495321510587j | 1+0.115468128046025j | 0.000181141347548003j | -0.0000209160523131023+0.000181141347548003j | 314530.233226344-41838.7679831414j | 2514.49053633081-4232.421376107j | 0.157155658520676-0.264526336006687j | 10.1584357139229-1.04716369671566j | 1.3194532782701-2.85174147929979j | 9.9447 | 114.8292 | -0.00758939424984913+0.0109782586517636j | -37.4928 | -55.3435 | 0.0043484814102791+0.016691639861871j | -35.2648 | -104.602 | 36.2648 | 104.602 | 0.00001+0.000169933000693735j | 3.12406648657937E-06+5.40033146408461E-08j | -0.0851033746330268-0.0015890900480343j | 0.0000443740664865794+0.000169987004008376j | -3.50625814783333E-06-0.0000145369820723153j | -3.12406648657937E-06-5.40033146408461E-08j | -0.0000066303246344127-0.0000145909853869561j | 0.75124077526109-0.432293965775844j | -0.00001-0.000169933000693735j | 9.09645601799568-1.41600869090012j | 19.2814 | 171.152 | -0.0390960159276018-0.000668333706261833j | -0.0336314200060006+0.0377195356465718j | -25.9281 | -48.2792 | 26.9281 | 48.2792
193 | 616595.0019 | 3874180.65617644j | -5.083 | -3.87418065617644j | -5.08303034112899-3.87418065617644j | 16.1115 | -142.6861 | 42.4779 | 1+128.02229978335j | -2061.932 | 19.6870089945985j | -2061.93197494285+19.6870089945985j | 0.000107819724937405-0.0620874881864149j | 0.00457995291769508-2.63734463092736j | 46.7257 | 1+0.17433812952794j | -2061.93197494285+19.6870089945985j | -0.000484130639221127-0.0000891732685710659j | -0.0226213254432527-0.00416668015978078j | -0.495014388939189+0.647138241061524j | -1.7794 | -52.5866 | -0.00364484846017442-0.000671354019573866j | -48.6215 | 10.4365 | -0.00337646243462231+0.00299747935034855j | -46.9068 | -41.5973 | 300.702228592556-5475.38135922742j | 31189.8604587216-5026.7424088137j | 10000-5735.9798611338j | 393.82495380326-2253.63999695523j | 10393.8249538033-2253.63999695523j | 7800.28576857246-1581.11850338808j | 0.939223733870743+0.153604797037404j | 1+61.986890498823j | 1+0.123726328340964j | 0.00019409645087444j | -0.0000240148412107068+0.00019409645087444j | 313918.304242913-43992.0369025786j | 2266.32042113657-4087.52296637684j | 0.141645026321036-0.255470185398552j | 10.1352793393148-1.27955170235113j | 1.10872459816162-2.77050382643952j | 9.4963 | 111.8107 | -0.00590112202449183+0.00935371989012919j | -39.1252 | -57.7528 | 0.00456096105377967+0.0126778811831633j | -37.4105 | -109.7866 | 38.4105 | 109.7866 | 0.00001+0.000182086490840293j | 3.12418691245836E-06+5.04007684095347E-08j | -0.0851072183899451-0.00148309238588865j | 0.0000443741869124584+0.000182136891608703j | -3.50643777930055E-06-0.0000155669752297475j | -3.12418691245836E-06-5.04007684095347E-08j | -6.63062469175891E-06-0.000015617375998157j | 0.72453822332769-0.446746669002517j | -0.00001-0.000182086490840293j | 8.95560454769029-1.87039505525378j | 19.2273 | 168.2032 | -0.0338975186841157+0.000804925426253711j | -0.0246317917794917+0.0331595583435569j | -27.6795 | -53.3941 | 28.6795 | 53.3941
194 | 660693.448 | 4151259.36507114j | -5.9843 | -4.15125936507114j | -5.98425331584261-4.15125936507114j | 17.2464 | -145.2511 | 42.4779 | 1+137.178365718776j | -2367.5628 | 21.0950102000987j | -2367.56281793233+21.0950102000987j | 0.0000938699790423093-0.0579399137761469j | 0.00398739733985031-2.46116447898677j | 46.7257 | 1+0.186806671428201j | -2367.56281793233+21.0950102000987j | -0.00042163878108012-0.0000826593255872955j | -0.0197013518947171-0.00386231185045062j | -0.495012653419913+0.711123323718288j | -1.2451 | -55.1582 | -0.00317436934882312-0.000622312845290296j | -49.8031 | 11.0918 | -0.00268901591066292+0.00255433942130887j | -48.6152 | -43.5287 | 262.00235346045-5111.90670032486j | 31073.311161979-5366.12435694128j | 10000-5353.12787468808j | 362.113244678011-2127.83396054709j | 10362.113244678-2127.83396054709j | 7772.27519633315-1531.97727751977j | 0.943415634455547+0.144214735830479j | 1+66.4201498411382j | 1+0.132575149383509j | 0.000207978094190064j | -0.0000275727269057452+0.000207978094190064j | 313218.645550855-46333.2074134445j | 2035.64490576129-3934.05943118789j | 0.127227806610081-0.245878714449243j | 10.1006261258978-1.51698897076424j | 0.912085209421265-2.67653214637021j | 9.0286 | 108.8176 | -0.00456093566782037+0.00792869926475521j | -40.7745 | -60.0906 | 0.00438415993385977+0.00952701273300778j | -39.5867 | -114.711 | 40.5867 | 114.711 | 0.00001+0.000195109190158344j | 0.0000031242918065791+4.70383131331635E-08j | -0.0851105664463718-0.00138415702664974j | 0.0000443742918065791+0.000195156228471477j | -3.50659424638129E-06-0.0000166712781385516j | -0.0000031242918065791-4.70383131331635E-08j | -6.63088605296039E-06-0.0000167183164516848j | 0.696128749746213-0.459927726412517j | -0.00001-0.000195109190158344j | 8.76430937046363-2.30778482224811j | 19.1455 | 165.248 | -0.029257319168254+0.00187161910208599j | -0.0176725015957822+0.0285926910309336j | -29.4698 | -58.2807 | 30.4698 | 58.2807
195 | 707945.7844 | 4448154.55072215j | -7.019 | -4.44815455072215j | -7.01899573803639-4.44815455072215j | 18.3918 | -147.6363 | 42.4779 | 1+146.989267128613j | -2718.474 | 22.60371067359j | -2718.4739771519+22.60371067359j | 0.0000817292146176138-0.0540698277712j | 0.0034716834527836-2.29677144514832j | 46.7257 | 1+0.200166954782497j | -2718.4739771519+22.60371067359j | -0.000367215810308119-0.000076685447962933j | -0.0171584024639546-0.00358317845348926j | -0.495011125908823+0.778501090993099j | -0.70019 | -57.5497 | -0.00276463803841572-0.000577337632204303j | -50.9819 | 11.7955 | -0.0021433250470865+0.00216092534171028j | -50.3323 | -45.2343 | 228.271684079681-4772.3223325982j | 30940.5642414935-5725.34192392074j | 10000-4995.82961176888j | 331.468327270652-2008.00922900837j | 10331.4683272707-2008.00922900837j | 7745.35365853703-1487.26834691425j | 0.947107937789591+0.135297937714073j | 1+71.1704728115544j | 1+0.14205683195919j | 0.00022285254299118j | -0.0000316577262513762+0.00022285254299118j | 312419.166177954-48868.5490969511j | 1822.64374200147-3774.33706961345j | 0.113915233875092-0.235896066850841j | 10.053893402822-1.75981195742275j | 0.730158899184606-2.57214330096932j | 8.5425 | 105.8477 | -0.0035036201898453+0.00668949700012782j | -42.4394 | -62.3567 | 0.00399324178459948+0.00709075803038658j | -41.7898 | -119.3865 | 42.7898 | 119.3865 | 0.00001+0.000209063263883941j | 3.12438317127815E-06+4.38999917782043E-08j | -0.0851134826971551-0.00129181494617658j | 0.0000443743831712782+0.000209107163875719j | -3.50673053459827E-06-0.0000178551624657952j | -3.12438317127815E-06-4.38999917782043E-08j | -6.63111370587642E-06-0.0000178990624575734j | 0.666139402837453-0.471590605106606j | -0.00001-0.000209063263883941j | 8.5255188090634-2.72192918707102j | 19.036 | 162.2934 | -0.0251414457486568+0.00260304612591261j | -0.01239107224419+0.024256988648778j | -31.2963 | -62.9409 | 32.2963 | 62.9409
196 | 758577.575 | 4766283.47377929j | -8.207 | -4.76628347377929j | -8.20703899739453-4.76628347377929j | 19.5459 | -149.8539 | 42.4779 | 1+157.501837391037j | -3121.3739 | 24.220312356757j | -3121.37389543348+24.220312356757j | 0.0000711618430795624-0.0504585862204428j | 0.00302280395382212-2.14337357396571j | 46.7257 | 1+0.214482756320068j | -3121.37389543348+24.220312356757j | -0.000319819299969724-0.0000711958538476186j | -0.0149437690605322-0.00332667352491528j | -0.495009783416473+0.849593540742495j | -0.14644 | -59.7731 | -0.00240780646501547-0.000536008418481379j | -52.1575 | 12.5501 | -0.0017109607047147+0.0018170901426893j | -52.0557 | -46.723 | 198.87490476778-4455.10260813729j | 30789.5422637407-6104.87015660686j | 10000-4662.37947123228j | 302.113213635439-1893.82862749445j | 10302.1132136354-1893.82862749445j | 7719.55598557311-1446.93067991772j | 0.950355637451562+0.126849315030437j | 1+76.2605355804686j | 1+0.152216637885167j | 0.000238790802036342j | -0.0000363479330438745+0.000238790802036342j | 311506.259395458-51604.2014774862j | 1627.16017307017-3610.51538133249j | 0.101697510816886-0.225657211333281j | 9.99434030704043-2.00831173739763j | 0.563209505333838-2.45953526744023j | 8.039 | 102.8978 | -0.0026744310970008+0.00562019988164848j | -44.1185 | -64.5521 | 0.00350556795791433+0.00523157063486125j | -44.0167 | -123.8252 | 45.0167 | 123.8252 | 0.00001+0.000224015323267627j | 3.12446275095837E-06+4.09708996557137E-08j | -0.0851160228089271-0.00120562798543273j | 0.0000443744627509584+0.000224056294167283j | -3.50684924508404E-06-0.0000191242797389572j | -3.12446275095837E-06-4.09708996557137E-08j | -6.63131199604241E-06-0.0000191652506386129j | 0.634743312382981-0.4815020662137j | -0.00001-0.000224015323267627j | 8.24311876929916-3.1071120792489j | 18.8988 | 159.3469 | -0.0215132728962515+0.00306294349705696j | -0.00845774956713307+0.02029463653345j | -33.1569 | -67.3762 | 34.1569 | 67.3762
197 | 812830.5162 | 5107164.75638948j | -9.5711 | -5.10716475638948j | -9.57109516812158-5.10716475638948j | 20.7074 | -151.9155 | 42.4779 | 1+168.76625937489j | -3583.9649 | 25.9525322691502j | -3583.96489570928+25.9525322691502j | 0.0000619631984412144-0.0470888125815707j | 0.00263206506652946-2.00023274682778j | 46.7257 | 1+0.229822414037527j | -3583.96489570928+25.9525322691502j | -0.000278541635260901-0.0000661421865763069j | -0.0130150427803324-0.0030905375674593j | -0.495008604988883+0.924740335260749j | 0.41463 | -61.8401 | -0.00209704151757156-0.000497961143882712j | -53.3296 | 13.358 | -0.00136869578468465+0.00152027749878717j | -53.7835 | -48.0035 | 173.257262467183-4158.81090790633j | 30617.9537994132-6505.03087757636j | 10000-4351.18569347511j | 274.229191869938-1785.01635228613j | 10274.2291918699-1785.01635228613j | 7694.89610631686-1410.94629758336j | 0.953208754527348+0.118859776638379j | 1+81.7146361022317j | 1+0.163103066072319j | 0.000255868954295113j | -0.000041733010958251+0.000255868954295113j | 310464.659480248-54545.9884912088j | 1448.75647205812-3444.5641941528j | 0.0905472795036325-0.21528526213455j | 9.9210640190342-2.26270637904204j | 0.411198020759337-2.3407407749292j | 7.5191 | 99.9635 | -0.00202789727529223+0.00470386995011952j | -45.8106 | -66.6785 | 0.00299577053293453+0.00382889713019131j | -46.2644 | -128.04 | 47.2644 | 128.04 | 0.00001+0.000240036743550306j | 3.12453206526537E-06+3.82371165595883E-08j | -0.085118235277848-0.00112518687265717j | 0.0000443745320652654+0.000240074980666866j | -3.50695264397589E-06-0.0000204846883296873j | -3.12453206526537E-06-3.82371165595883E-08j | -6.63148470924126E-06-0.0000205229254462469j | 0.602158069750581-0.48945247857666j | -0.00001-0.000240036743550306j | 7.92183659538737-3.45830918268202j | 18.7341 | 156.4161 | -0.0183345238324534+0.00330745112399213j | -0.00558499472078674+0.0167767631255092j | -35.0494 | -71.5874 | 36.0494 | 71.5874
198 | 870963.59 | 5472425.63150043j | -11.1372 | -5.47242563150043j | -11.1372412004669-5.47242563150043j | 21.8748 | -153.8322 | 42.4779 | 1+180.836304992932j | -4115.0904 | 27.8086393461963j | -4115.09042794779+27.8086393461963j | 0.0000539554206725458-0.0439443088146864j | 0.00229191167458602-1.86666090540261j | 46.7257 | 1+0.246259153417519j | -4115.09042794779+27.8086393461963j | -0.000242592545099941-0.0000614823237647426j | -0.0113352976825459-0.00287280238475965j | -0.495007571670101+1.00430043543806j | 0.98177 | -63.7619 | -0.00182639352444175-0.000462878683865971j | -54.4978 | 14.2215 | -0.00109777133393894+0.00126658046524707j | -55.514 | -49.0839 | 150.934510971027-3882.0960666244j | 30423.2874004808-6925.94979501964j | 10000-4060.76276200201j | 247.953402892146-1681.34565085036j | 10247.9534028921-1681.34565085036j | 7671.36278657877-1379.33305305777j | 0.95571251919553+0.111317140068189j | 1+87.5588101040069j | 1+0.174768084039934j | 0.000274168524138172j | -0.0000479159076676847+0.000274168524138172j | 309277.300056513-57699.1928703176j | 1286.77141322386-3278.23662373283j | 0.0804232133264912-0.204889788983302j | 9.83299808600689-2.52311049509866j | 0.273841725787593-2.21759755650879j | 6.9834 | 97.0396 | -0.00152662139300159+0.00392345031940535j | -47.5144 | -68.7389 | 0.00250815014824767+0.0027812576082005j | -48.5306 | -132.0443 | 49.5306 | 132.0443 | 0.00001+0.00025720400468052j | 3.12459243800884E-06+3.56856429900919E-08j | -0.0851201623518344-0.00105010936217967j | 0.0000443745924380088+0.00025723969032351j | -3.50704270548687E-06-0.0000219428823786348j | -3.12459243800884E-06-3.56856429900919E-08j | -6.63163514349571E-06-0.0000219785680216249j | 0.568641367899788-0.495265951396667j | -0.00001-0.00025720400468052j | 7.56711152622128-3.77133200609488j | 18.5421 | 153.509 | -0.0155661926856219+0.00338528173052727j | -0.00353026266732389+0.0137244158045152j | -36.9719 | -75.5748 | 37.9719 | 75.5748
199 | 933254.3008 | 5863809.71062982j | -12.9354 | -5.86380971062982j | -12.9354174392973-5.86380971062982j | 23.0473 | -155.6145 | 42.4779 | 1+193.769591887762j | -4724.9041 | 29.7974939118394j | -4724.90413125692+29.7974939118394j | 0.0000469839008689591-0.0410099732190155j | 0.00199577632009738-1.7420165615157j | 46.7257 | 1+0.263871436978342j | -4724.90413125692+29.7974939118394j | -0.000211283905353716-0.0000571793967362295j | -0.00987238071033292-0.00267174526342736j | -0.495006666415037+1.08865382465206j | 1.554 | -65.5489 | -0.00159068184225453-0.000430483467196044j | -55.6614 | 15.1431 | -0.000883171836268175+0.00105146918754909j | -57.2456 | -49.9717 | 131.484071423726-3623.68860159568j | 30202.810956295-7367.50710483171j | 10000-3789.72431215463j | 223.378926095404-1582.6269811478j | 10223.3789260954-1582.6269811478j | 7648.91715261936-1352.13747399561j | 0.957907623194888+0.10420690665445j | 1+93.8209553700771j | 1+0.187267375988178j | 0.000293776866502554j | -0.0000550148229159626+0.000293776866502554j | 307925.180057618-61068.2844630307j | 1140.37594990365-3113.05607299956j | 0.0712734968689781-0.194566004562472j | 9.72891361089457-2.78950148932381j | 0.150671534285854-2.09173337567054j | 6.4326 | 94.12 | -0.00114012710974148+0.00326242069502979j | -49.2288 | -70.7369 | 0.00206632433747705+0.00200578648211671j | -50.8129 | -135.8517 | 51.8129 | 135.8517 | 0.00001+0.000275599056399602j | 3.12464502237116E-06+3.33043402728739E-08j | -0.0851218408345076-0.000980038484961145j | 0.0000443746450223712+0.000275632360739875j | -3.50712114945629E-06-0.0000235058227996176j | -3.12464502237116E-06-3.33043402728739E-08j | -6.63176617182745E-06-0.0000235391271398905j | 0.534483920398527-0.498809441805133j | -0.00001-0.000275599056399602j | 7.18493302946665-4.04294748532772j | 18.3231 | 150.6336 | -0.0131693645589629+0.00333804827200325j | -0.00209449578939676+0.0111253530496407j | -38.9225 | -79.3381 | 39.9225 | 79.3381
200 | 1000000 | 6283185.30717959j | -15 | -6.28318530717959j | -15-6.28318530717959j | 24.2239 | -157.2722 | 42.4779 | 1+207.627858475749j | -5425.0639 | 31.928589974236j | -5425.06394314971+31.928589974236j | 0.0000409142083195458-0.0382717244107214j | 0.00173794867198071-1.62570156788905j | 46.7257 | 1+0.282743338823082j | -5425.06394314971+31.928589974236j | -0.000184016516327809-0.0000532009815452668j | -0.00859829386027284-0.00248585117308857j | -0.495005873972287+1.17820333107073j | 2.1304 | -67.211 | -0.00138539530830587-0.000400531385447936j | -56.8199 | 16.1251 | -0.000712960459495899+0.000870269534239559j | -58.9768 | -50.6743 | 114.5372715291-3382.39683750157j | 29953.5784018443-7829.28156241587j | 10000-3536.77651315322j | 200.55701239055-1488.69725792815j | 10200.5570123906-1488.69725792815j | 7627.49176421547-1329.42810780108j | 0.959830516490599+0.0975129116421411j | 1+100.530964914873j | 1+0.200660608612522j | 0.000314787583889697j | -0.0000631654681669719+0.000314787583889697j | 306387.245438228-64656.5965118447j | 1008.62441297787-2950.31487853218j | 0.0630390258111169-0.184394679908261j | 9.60742436990373-3.0616821294743j | 0.0410847765874583-1.96456340021659j | 5.8672 | 91.198 | -0.000843787957216118+0.00270524117504211j | -50.9527 | -72.6769 | 0.0016804078540965+0.00143641085391235j | -53.1095 | -139.4762 | 54.1095 | 139.4762 | 0.00001+0.000295309709437441j | 3.12469082287825E-06+3.10818743809348E-08j | -0.0851233027859653-0.000914640905734935j | 0.0000443746908228783+0.000295340791311822j | -3.50718947408355E-06-0.0000251809705112888j | -3.12469082287825E-06-3.10818743809348E-08j | -0.0000066318802969618-0.0000252120523856697j | 0.499999975555426-0.499999999999999j | -0.00001-0.000295309709437441j | 6.7816519741789-4.27096329639033j | 18.0775 | 147.798 | -0.0111059236738912+0.00320070805192215j | -0.00111816046894799+0.00894689305922804j | -40.8992 | -82.8763 | 41.8992 | 82.8763
gm