## Power Loss
Version 2.0
Power Loss Calculation
Part Number | AP64351Q
Switching Frequency | 570 | kHz |  | On Time | 773.1233 | ns
Input Voltage (3.8V-40V) | 12 | V |  | Duty Cycle | 0.44068
Ouput Voltage | 5 | V |  | Effective Output Resistance | 1.4286 | Ohm
Output Current | 3.5 | A
|  |  |  | Iupper,rms | 2.337 | A
OUTPUT INDUCTOR |  |  |  | Ilower,rms | 2.6329 | A
Inductor Current Ripple Ratio (∆I/ILOAD) | 40 | %
Recommended Inductor | 3.8656 | uH |  | Current Ripple | 1.312 | Ap-p
Output Inductor (Isat > 6A) | 3.9 | uH |  | Output Voltage Ripple | 12.871 | mVp-p |  |  |  | Conduction Loss | Switching Loss
DCR | 5 | mOhm | [6 empty] | Upper MOSFET | 0.53569 | 0.32688
|  |  |  | Tss | 1.99 | ms |  |  | Lower MOSFET | 0.42273 | 0.12677
OUTPUT CAPACITOR |  |  |  | Program UVLO: |  |  |  |  | Driver |  | 0.00114
Number of Output Capacitor | 2 |  |  | VON | 3.7 | V |  |  | Output Inductor | 0.064119 | 0.013755
Capacitance (Each) | 15 | uF |  | VOFF | 3.3 | V |  |  | Ouput Cap. ESR | 0.00035864
ESR (Each) | 5 | mOhm
|  |  |  | R3 | Open | kOhm
UPPER MOSFET |  |  |  | R4 | Open | kOhm
Rds,on | 98.0833 | mOhm |  | RT | 175.4386 | kOhm
|  |  |  | CSS | Open | nF | 2
LOWER MOSFET
Rds,on | 60.9831 | mOhm |  | Thermal Resistance, θja | 25 | °C/Watt |  | AP64351 | Internal | 2
|  |  |  | Ambient Temperature, TA | 60 | °C |  | AP64351Q | External | 3.5
Total Loss | 1.5631 | Watts |  | Junction Temperature, TJ | 95.33 | °C |  | AP64501
Efficiency | 91.8005 | % |  | Power Dissipation in IC | 1.4132 | W | 145 | AP64501Q
UPPER MOSFET
Rds,on | 98.0833 | mOhm
Vd | 1.2 | V
Qrr | 0.3 | nC
Qg | 0.2 | nC
Cgs | 0.30586 | nF | Rdson*Cgs | 30 | mOhm*nF
Coss | 0.20391 | nF | Rdson*Coss | 20 | mOhm*nF
Tr | 15 | ns | Switching time of upper MOSFET from OFF to ON
Tf | 12 | ns | Switching time of upper MOSFET from ON to OFF
n | 1 |  | Number of upper MOSFETs
Pcon | 0.53569 | W | Upper MOSFETs conduction loss = (Irms.upper)^2*Rds/n
Psw_on | 0.1459 | W | Upper MOSFETs turn-ON switching loss = Vin*(Iout-Irip/2)*Tr*Fsw/2
Psw_off | 0.17056 | W | Upper MOSFETs turn-OFF switching loss = Vin*(Iout+Irip/2)*Tf*Fsw/2
Pdiode | 0.002052 | W | Upper MOSFET diode reverse recovery loss = n*Vin*Fsw*Qrr
Pcap | 0.0083684 | W | MOSFET output capacitance loss = n*Coss*(Vin)^2*Fsw/2
Pupper | 0.86257 | W | Total upper MOSFETs Power loss
LOWER MOSFET
Rds,on | 60.9831 | mOhm
Vd | 1.2 | V
Qrr | 0.3 | nC
Qg | 0.2 | nC
Cgs | 0.49194 | nF | Rdson*Cgs | 30 | mOhm*nF
Coss | 0.32796 | nF | Rdson*Coss | 20 | mOhm*nF
Td_on | 20.2 | ns | Dead time for UGATE OFF to LGATE ON
Td_off | 28.2 | ns | Dead time for LGATE ON to UGATE OFF
n | 1 |  | Number of lower MOSFETs
Pcon | 0.42273 | W | Lower MOSFET conduction loss = (Irms.lower)^2*Rds/n
Pdiode | 0.11228 | W | Body diode conduction loss = Vd*Fsw*[ (Iout+Irip/2) * Td1+ (Iout-Irip/2) * Td2]
Pdiode_QRR | 0.001026 | W | Lower MOSFET diode reverse recovery loss = n*Vin*Fsw*Qrr/2
Pcap | 0.013459 | W | MOSFET output capacitance loss = n*Coss*(Vin)^2*Fsw/2
Plower | 0.54949 | W | Total lower MOSFETs Power loss
DRIVER POWER LOSS
Vgs,u | 5 | V
Vgs,l | 5 | V
Iq | 6 | mA | Quiescent Current
Pdr,up | 0.00057 | W | Upper MOSFET driver loss = n*Vgs1*Fsw*Qg.up
Pdr,low | 0.00057 | W | Lower MOSFET driver loss = n*Vgs2*Fsw*Qg.low
LDO | 0.042 | W | LDO Loss = (Vin-V_LDO)*Iq
Pdriver | 0.07314 | W | Total driver power loss
OUTPUT INDUCTOR LOSS
Pcore | 0.013755 | W | Inductor core loss
Pcon | 0.064119 | W | Inductor conduction loss = (Irms)^2*DCR
Pind | 0.077874 | W | Total inductor loss
OUTPUT CAPACITOR LOSS
Pesr | 0.00035864 | W | ESR Conduction Loss
Total Loss | 1.5631 | W
Efficiency | 91.8005 | %

## Efficiency Summary
PWM Efficiency Summary
Min Current | 0.001 | A | DCM-CCM Boundary | 0.65602 | A
Max Current | 3.5 | A
Output Current | Total Power Loss | Efficiency | Losses in Upper MOSFET | Losses in Lower MOSFET | Driver Loss | Inductor Loss | Capactor Loss
0.001 | 0.070576 | 6.6159 | 0.025092 | 0.0087499 | 0.03038 | 0.0059949 | 0.00035865
0.004499 | 0.070825 | 24.1052 | 0.025271 | 0.0088027 | 0.030382 | 0.0060108 | 0.00035869
0.007998 | 0.071077 | 36.0054 | 0.025451 | 0.0088568 | 0.030383 | 0.006027 | 0.00035873
0.014996 | 0.071588 | 51.1571 | 0.025815 | 0.0089686 | 0.030386 | 0.0060601 | 0.00035881
0.021994 | 0.07211 | 60.3964 | 0.026183 | 0.0090855 | 0.030389 | 0.0060942 | 0.00035889
0.028992 | 0.072644 | 66.6164 | 0.026557 | 0.0092074 | 0.030392 | 0.0061294 | 0.00035897
0.03599 | 0.073189 | 71.0875 | 0.026935 | 0.0093344 | 0.030394 | 0.0061657 | 0.00035906
0.07098 | 0.076083 | 82.3466 | 0.028904 | 0.010047 | 0.03041 | 0.0063633 | 0.00035947
0.14096 | 0.082758 | 89.4919 | 0.033231 | 0.011875 | 0.030444 | 0.0068475 | 0.00036029
0.21094 | 0.090703 | 92.0811 | 0.038105 | 0.014285 | 0.030484 | 0.0074681 | 0.00036111
0.28092 | 0.10013 | 93.3459 | 0.043608 | 0.017348 | 0.030532 | 0.0082743 | 0.00036275
0.3509 | 0.11121 | 94.0395 | 0.049785 | 0.02116 | 0.030591 | 0.0093056 | 0.00036482
0.52585 | 0.14837 | 94.6584 | 0.068712 | 0.035168 | 0.030816 | 0.013306 | 0.00036689
0.7008 | 0.20244 | 94.5383 | 0.094781 | 0.056534 | 0.03114 | 0.019611 | 0.00036897
0.87575 | 0.24728 | 94.6547 | 0.12262 | 0.071942 | 0.03114 | 0.021206 | 0.00037315
1.2256 | 0.3515 | 94.5754 | 0.18579 | 0.10921 | 0.03114 | 0.024992 | 0.00037526
1.4006 | 0.41127 | 94.453 | 0.22141 | 0.13094 | 0.03114 | 0.027398 | 0.00037737
1.5756 | 0.47609 | 94.3009 | 0.25972 | 0.15474 | 0.03114 | 0.030111 | 0.00037949
1.7505 | 0.54598 | 94.1283 | 0.30073 | 0.18059 | 0.03114 | 0.033131 | 0.00038162
1.9255 | 0.62094 | 93.941 | 0.34447 | 0.20848 | 0.03114 | 0.036457 | 0.00038376
2.1004 | 0.70097 | 93.743 | 0.39096 | 0.2384 | 0.03114 | 0.04009 | 0.00038591
2.2753 | 0.7861 | 93.5369 | 0.44022 | 0.27032 | 0.03114 | 0.044029 | 0.00038806
2.4503 | 0.87631 | 93.3247 | 0.49226 | 0.30425 | 0.03114 | 0.048275 | 0.00039022
2.6252 | 0.97164 | 93.1079 | 0.54712 | 0.34015 | 0.03114 | 0.052828 | 0.0003924
2.8002 | 1.0721 | 92.8875 | 0.60482 | 0.37803 | 0.03114 | 0.057687 | 0.00039458
2.9751 | 1.1776 | 92.6643 | 0.66538 | 0.41787 | 0.03114 | 0.062852 | 0.00039676
3.1501 | 1.2883 | 92.4389 | 0.72881 | 0.45964 | 0.03114 | 0.068325 | 0.00039896
3.325 | 1.4041 | 92.2119 | 0.79515 | 0.50335 | 0.03114 | 0.074104 | 0.00040117
3.5 | 1.5104 | 92.0549 | 0.83338 | 0.56764 | 0.03114 | 0.077874 | 0.00035864
Time shift | Frequency | Energy Current | D | Irip | Iup,rms | Ilos,rms
3.5034e-06 | 190.1933 | 0.001 | 0.41667 | 1.3121 | 0.24449 | 0.28928 |  |  | V_ls_diode | 1 | V
3.4847e-06 | 190.8727 | 0.004499 | 0.4167 | 1.3121 | 0.24453 | 0.28931 |  |  | Dead Time | 5 | nsec
3.466e-06 | 191.5569 | 0.007998 | 0.41672 | 1.3122 | 0.24459 | 0.28937 |  |  | Iq | 80 | uA
3.4286e-06 | 192.9403 | 0.014996 | 0.41677 | 1.3124 | 0.24477 | 0.28955
3.3911e-06 | 194.3438 | 0.021994 | 0.41682 | 1.3125 | 0.24503 | 0.28983 |  | On time pulse
3.3537e-06 | 195.7678 | 0.028992 | 0.41686 | 1.3127 | 0.24537 | 0.29021 |  | Off time pulse
3.3163e-06 | 197.2129 | 0.03599 | 0.41691 | 1.3128 | 0.2458 | 0.29069 |  | f1=1/(dt1+dt2)
3.1291e-06 | 204.7705 | 0.07098 | 0.41715 | 1.3136 | 0.24916 | 0.29452 |  | f2=2*Iout(I_PFM_pk/2 -Iout)/((Vout_upper-Vout)*Cout*I_PFM_pk)
2.7548e-06 | 221.7677 | 0.14096 | 0.41762 | 1.3151 | 0.26169 | 0.30903 |  | Inductor conduction loss
2.3805e-06 | 241.842 | 0.21094 | 0.4181 | 1.3166 | 0.28106 | 0.33158 |  | Inductor conduction loss
2.0063e-06 | 265.9124 | 0.28092 | 0.41905 | 1.3195 | 0.30639 | 0.36075 |  | P_hs_cond=Rdson_hs*2*Iout*T_PFM_pk*Vout/(3*Vin)
1.632e-06 | 295.3037 | 0.3509 | 0.42024 | 1.3233 | 0.33626 | 0.39495 |  | P_hs_turn_off is the ac loss = 2*Cgsp*Vin^2*Iout(Vout*(Vin-Vout)/(I_PFM_pk*L*)*tf
6.9623e-07 | 408.0614 | 0.52585 | 0.42143 | 1.3271 | 0.42235 | 0.49487 |  | P_hs_gate_drive is the gate driver loss = Cgshs*Vgs^2*2*Iout*Vout*(Vin-Vout)/(I_PFM_pk^2*L*Vdr)
0 | 570 | 0.7008 | 0.42263 | 1.3308 | 0.51955 | 0.60727 |  | N_ls_cond=Rdson_ls*2*Iout*I_PFM_pk*(Vin-Vout)/(3*Vin)
0 | 570 | 0.87575 | 0.42502 | 1.3383 | 0.62402 | 0.72581 |  | N_ls_gate_drive is the gate driver loss = Cgshs*Vgs^2*2*Iout*Vout*(Vin-Vout)/(I_PFM_pk^2*L*Vdr)
0 | 570 | 1.2256 | 0.42621 | 1.3421 | 0.83919 | 0.97369 |  | N_ls_diode=V_ls_diode*Dead_time*2*Iout*Vout*(Vin-Vout)/(I_PFM_pk^2*Lout*Vin)
0 | 570 | 1.4006 | 0.42741 | 1.3459 | 0.95024 | 1.0998 |  | Cout_esr=Resr*Iout*I_PFM_pk/6
0 | 570 | 1.5756 | 0.42861 | 1.3497 | 1.0626 | 1.2268 |  | Quiescent Power Loss=Iq*Vin
0 | 570 | 1.7505 | 0.42981 | 1.3534 | 1.1759 | 1.3543
0 | 570 | 1.9255 | 0.43101 | 1.3572 | 1.29 | 1.4822
0 | 570 | 2.1004 | 0.43222 | 1.361 | 1.4048 | 1.6101
0 | 570 | 2.2753 | 0.43342 | 1.3648 | 1.5203 | 1.7382
0 | 570 | 2.4503 | 0.43463 | 1.3686 | 1.6363 | 1.8662
0 | 570 | 2.6252 | 0.43584 | 1.3724 | 1.7528 | 1.9942 |  | P_hs_cond | P_hs_turn_off | P_hs_gate_drive | N_ls_cond | N_ls_gate_drive | D_ls_diode | Cout_esr | P_iq | Efficiency
0 | 570 | 2.8002 | 0.43705 | 1.3762 | 1.8697 | 2.122 |  | 2953.6752 | 0.32275 | 0.0024914 | 864.0281 | 0.004007 | 0.00011784 | 45.1709 | 10.945 | 42.3712
0 | 570 | 2.9751 | 0.43826 | 1.38 | 1.9872 | 2.2498 |  | 2953.6752 | 0.32275 | 0.0024914 | 864.0281 | 0.004007 | 0.00011784 | 45.1709 | 10.945 | 42.3704
0 | 570 | 3.1501 | 0.43947 | 1.3838 | 2.105 | 2.3773 |  | 2953.6752 | 0.32275 | 0.0024914 | 864.0281 | 0.004007 | 0.00011784 | 45.1709 | 10.945 | 42.3696
0 | 570 | 3.325 | 0.44068 | 1.3877 | 2.2233 | 2.5047 |  | 2953.6752 | 0.32275 | 0.0024914 | 864.0281 | 0.004007 | 0.00011784 | 45.1709 | 10.945 | 42.3688
0 | 570 | 3.5 | 0.41667 | 1.312 | 2.2724 | 2.6888 |  | 2953.6752 | 0.32275 | 0.0024914 | 864.0281 | 0.004007 | 0.00011784 | 45.1709 | 10.945 | 42.3676

## Compensation
Compensator Design - Type 2 | [12 empty] | Note: In order for the Compensation Design to work, need to have the Analysis Tool Pack active.
See Below For Graphical Represenatation of Ti(s), Tv(s), T(s), Rfb1, Rfb2, Cfb1, R1, C1, C2
1. Go to File, then Option.
Transfer Function | [7 empty] | Controller |  |  |  |  | 2. Select Add-Ins.
[8 empty] | Tran-resistance, RT |  |  | 0.089 | Ohm | 3. If Analysis-ToolPak if it is inactive. Then use the manage menu.
[8 empty] | Slope Compensation, SE (without Fs) |  |  | 1.87 | V
[8 empty] | Current Sense, Sn |  |  | 159743.5897 | A/s | 4. Select Excel Add-ins and click Go.
[8 empty] | Total Control Slope, mc |  |  | 7.6726 | A/s | 5. Check Analysis-ToolPak and click OK.
| ωo | 92530.7499 | Hz |  |  |  |  | Error Amp Output Resistance, Roerr |  |  | 10000000 | ohm
| Fesr | 2122065.9079 | Hz |  |  |  |  | Feedback Voltage, VFB |  |  | 0.8 | V | 6. Go to File, then Option.
| Fz | 3707.1279 | Hz |  |  |  |  | Transconductance, gm |  |  | 0.00015 | S | 7. Select Advance.
| Q | 3.6694 | [5 empty] | Caculated Values |  |  | Selected Values |  | 8. Unselect Use System separator
| Fs | 570000 | Hz |  |  |  |  | Desired Fc | 10% | of Fs = Fc | 57000 | Hz
[8 empty] | R5 | 39843.2488 | ohm | 25500 | ohm
Resistive Divider | [7 empty] | C5 | 1.0775e-09 | F | 1.2e-09 | F
User Selects R1 |  | 105000 | Ohm |  |  | Ohm |  | C6 | 1.4016e-11 | F | 1e-14 | F | 9. Change to local Decimal/Thousand separator to "." or ","
User Selects R2 |  | 20000 | Ohm |  |  |  |  | Fz1 | 3707.1279 | Hz | 5201.1419 | Hz | 10. Click OK.
User Selects C4 |  | 4.7e-11 | F |  |  |  |  | Fp2 | 285000 | Hz | 624137031.7329 | Hz
User Selects Cfb2 |  | 1e-18 | [7 empty] | Bandwidth | 33.1131 | kHz
[10 empty] | Phase margin | 69.0182 | degree
[10 empty] | Gain margin | -23.6639 | dB
Sampling Transfer Functions
1790707.8125 | wn
-0.63662 | Qn
0.46506 | Fm
| Fstart | 100
| Fstop | 1000000
| Fstep | 200
| Step | 0.02
[5 empty] | Calculations for the Sampling Transfer function | [14 empty] | Current Loop Gain |  |  | Open Loop Voltage Gain |  |  | Total Loop Gain |  |  |  | Voltage Divider Gain | [5 empty] | Gain of Internal Compensation
[8 empty] | Open Loop to Inductor Current Transfer function | [6 empty] | Open Loop duty Cycle to Output Voltage Transfer Function |  |  |  |  | Fm*Rt*Fdi(S)*He(S) |  |  | Fm*Fdv(S) |  |  | TV(S)/1+Ti(S)
[42 empty] | Compensator |  | Voltage loop with compensation |  |  | Closed Loop with Compensation |  |  | To Find the Bandwidth
Step | F | S = j*2*pi*F | Real He(s) | Imag He(S) | Complex He(S) | Gain He(S) | Phase He(S) | Gain | Upper Complex |  |  | Lower Complex |  | Fdi(S) | Gain | Upper Complex | lower Same as inductor |  | Fdv(S) | Ti(s) | Gain | Phase | Tv(S) | Gain | Phase | T(S) | gain | phase | Z1(S) | Z2(S) | 2nd gm pole | 2nd gm pole//Cp1 | 2 poles contribution | Voltage Gain Denominator | K(S) | top |  |  | bottom | A(S) | K(S)*A(S) | mag | Phase | Tv(s)c | mag | phase | T(s) | gain | phase | 1-gain | -Phase
0 | 100 | 628.318530717959j | 1 | -0.000551156605892947j | 0.999999876885195-0.000551156605892947j | 2.4991e-07 | -0.031579 | 8.3707 | 1+0.0269750609205735j | 0.99995 | 0.00185053425560558j | 0.999953890801538+0.00185053425560558j | 1.00009260909258+0.0251255138059723j | 8.37147774427272+0.210318202262249j | 11.9581 | 1+0.0000471238898038469j | 0.999953890801538+0.00185053425560558j | 1.00004277359769-0.00180357268110019j | 11.9586579802414-0.0215673863210785j | 0.346504397990972+0.00851419874014837j | -9.2032 | -178.5924 | 5.56151486923179-0.0100301672573399j | 14.9039 | 179.8967 | 4.13012323020086-0.0335645819857743j | 12.3195 | 179.5344 | 104998.990470128-325.575824353061j | 20000-2.51327412287184E-07j | 10000-35367765.1315322j | 963.13908347349-10976203.1596625j | 10963.1390834735-10976203.1596625j | 19999.8971990213-36.4421844146976j | 0.160000206753658+0.000416740957694505j | 1+0.0192265470399695j | 1e-07 | 7.55911174750855E-07j | 9.99998791960421E-08+7.55911174750855E-07j | 29.5493059887951-194.526920466891j | 4.79537082380886-31.1141280882761j | 29.9611 | 98.7616 | 26.3574462313015-173.089784377554j | 44.865 | 98.6583 | 18.7611397337055-128.666137822002j | 42.2807 | 98.296 | -41.2807 | -98.296
1 | 104.7129 | 657.930270784171j | 1 | -0.000577131816477343j | 0.999999865007301-0.000577131816477343j | 2.7402e-07 | -0.033067 | 8.3707 | 1+0.0282463563753447j | 0.99995 | 0.00193774724819072j | 0.999949442269244+0.00193774724819072j | 1.00010154449579+0.0263097425204653j | 8.37155253987507+0.220231028571907j | 11.9581 | 1+0.0000493447703088128j | 0.999949442269244+0.00193774724819072j | 1.00004690049411-0.00188858884195148j | 11.9587073302734-0.0225840220263256j | 0.346507952616304+0.00891549322274591j | -9.2029 | -178.5261 | 5.56153782004593-0.01050296567675j | 14.9039 | 179.8918 | 4.13010889511681-0.0351464122052996j | 12.3195 | 179.5124 | 104998.893073534-340.919423999667j | 20000-2.63172108313668E-07j | 10000-33775953.4847608j | 963.139079940295-10482192.6574466j | 10963.1390799403-10482192.6574466j | 19999.8872810552-38.1596222944906j | 0.160000226700873+0.000436381343581373j | 1+0.0201326662859956j | 1e-07 | 7.91536170872313E-07j | 9.99998675410942E-08+7.91536170872313E-07j | 27.3205572160194-186.053339463883j | 4.43887342724204-29.7586849780173j | 29.5678 | 98.4838 | 24.3744079970942-165.550673315326j | 44.4718 | 98.3756 | 17.287119617225-123.06262000989j | 41.8874 | 97.9963 | -40.8874 | -97.9963
2 | 109.6478 | 688.937569164964j | 1 | -0.000604331201021898j | 0.999999851983449-0.000604331201021898j | 3.0046e-07 | -0.034626 | 8.3707 | 1+0.029577566139043j | 0.99994 | 0.00202907046248757j | 0.99994456455058+0.00202907046248757j | 1.00011134210104+0.0275497969909646j | 8.37163455271424+0.230611155679225j | 11.9581 | 1+0.0000516703176873723j | 0.99994456455058+0.00202907046248757j | 1.00005142558182-0.00197761412085686j | 11.9587614419351-0.0236485993525484j | 0.346511850234625+0.00933570497032338j | -9.2025 | -178.4567 | 5.56156298531211-0.0109980599121582j | 14.904 | 179.8867 | 4.13009317694775-0.0368027888528818j | 12.3195 | 179.4895 | 104998.7862805-356.986098368747j | 20000-2.75575027665986E-07j | 10000-32255785.1637514j | 963.139076066234-10010416.2912292j | 10963.1390760662-10010416.2912292j | 19999.8764062393-39.9579961782679j | 0.160000248572557+0.000456947350802992j | 1+0.0210814896164479j | 1e-07 | 8.28840121335293E-07j | 9.99998547616979E-08+8.28840121335293E-07j | 25.2820153879405-177.925511008734j | 4.11280042532187-28.458543627356j | 29.174 | 98.2234 | 22.5606098436196-158.319215679277j | 44.078 | 98.1101 | 15.9388952025916-117.68779938686j | 41.4936 | 97.7129 | -40.4936 | -97.7129
3 | 114.8154 | 721.406196497425j | 1 | -0.000632812453067917j | 0.999999837703079-0.000632812453067917j | 3.2945e-07 | -0.036257 | 8.3707 | 1+0.0309715138860555j | 0.99994 | 0.00212469760727758j | 0.999939216238417+0.00212469760727758j | 1.00012208511844+0.0288483103936399j | 8.37172447931728+0.24148062511866j | 11.9581 | 1+0.0000541054647373069j | 0.999939216238417+0.00212469760727758j | 1.00005638728485-0.00207083782178191j | 11.9588207747067-0.0247633820242979j | 0.346516123947227+0.00977572624304425j | -9.2021 | -178.384 | 5.56159057871699-0.0115165027353529j | 14.904 | 179.8814 | 4.13007594224362-0.0385372247586566j | 12.3195 | 179.4654 | 104998.669184516-373.809917981174j | 20000-2.8856247859897E-07j | 10000-30804035.6876829j | 963.139071818403-9559873.36008538j | 10963.1390718184-9559873.36008538j | 19999.8644822619-41.841119817979j | 0.160000272554382+0.000478482602321459j | 1+0.0220750296128212j | 1e-07 | 8.67902152820157E-07j | 9.99998407493685E-08+8.67902152820157E-07j | 23.4179162867964-170.1323261163j | 3.81463026782933-27.2119269774051j | 28.7797 | 97.9799 | 20.9020255273788-151.385527906185j | 43.6837 | 97.8612 | 14.7060405516719-112.534330215474j | 41.0992 | 97.4452 | -40.0992 | -97.4452
4 | 120.2264 | 755.40502309327j | 1 | -0.000662635985169535j | 0.999999822044965-0.000662635985169535j | 3.6123e-07 | -0.037966 | 8.3707 | 1+0.0324311563664436j | 0.99993 | 0.00222483152055579j | 0.999933351930745+0.00222483152055579j | 1.00013386479138+0.0302080403268442j | 8.3718230834555+0.252862519925751j | 11.9581 | 1+0.0000566553767319952j | 0.999933351930745+0.00222483152055579j | 1.00006182773575-0.002168458223673j | 11.9588858324155-0.0259307410902601j | 0.346520810050965+0.0102364914582308j | -9.2016 | -178.3079 | 5.5616208345714-0.012059396830477j | 14.904 | 179.8758 | 4.13005704467687-0.0403533982428844j | 12.3195 | 179.4402 | 104998.540791623-391.426558023733j | 20000-3.02162009237308E-07j | 10000-29417625.7012769j | 963.13906716075-9129608.20205286j | 10963.1390671607-9129608.20205286j | 19999.8514079061-43.8129866066977j | 0.160000298849927+0.00050103277695204j | 1+0.0231153937066541j | 1e-07 | 9.0880512113282E-07j | 9.99998253851548E-08+9.0880512113282E-07j | 21.7137241174137-162.662630240826j | 3.54203789590019-26.0170506754931j | 28.3849 | 97.7528 | 19.3857218202256-144.739685931498j | 43.289 | 97.6285 | 13.5789421574616-107.59483668984j | 40.7045 | 97.193 | -39.7045 | -97.193
5 | 125.8925 | 791.006165022012j | 1 | -0.000693865057036853j | 0.999999804876184-0.000693865057036853j | 3.9608e-07 | -0.039756 | 8.3707 | 1+0.0339595896776057j | 0.99993 | 0.00232968459977746j | 0.999926921845247+0.00232968459977746j | 1.00014678117265+0.0316318747230269j | 8.37193120264102+0.264781014123992j | 11.9581 | 1+0.0000593254623766509j | 0.999926921845247+0.00232968459977746j | 1.00006779313371-0.00227068301134488j | 11.9589571675182-0.027153160075873j | 0.346525948346958+0.0107189791929127j | -9.2011 | -178.2283 | 5.56165400980185-0.0126278971903125j | 14.9041 | 179.8699 | 4.13003632379935-0.0422551609056928j | 12.3195 | 179.4138 | 104998.400011976-409.873373822351j | 20000-3.16402466008804E-07j | 10000-28093614.4430731j | 963.13906205374-8718708.16704475j | 10963.1390620537-8718708.16704475j | 19999.8370721904-45.8777780307057j | 0.160000327682418+0.000524645706247546j | 1+0.0242047886496736j | 1e-07 | 9.51635786953032E-07j | 9.99998085386295E-08+9.51635786953032E-07j | 20.1560489639797-155.505289935057j | 3.29288153890796-24.8721337372735j | 27.9897 | 97.5417 | 17.999785066932-138.371784501768j | 42.8938 | 97.4116 | 12.5487443525218-102.861957024605j | 40.3093 | 96.9555 | -39.3093 | -96.9555
6 | 131.8257 | 828.28513707881j | 1 | -0.000726565909718254j | 0.999999786050991-0.000726565909718254j | 4.3429e-07 | -0.041629 | 8.3707 | 1+0.0355600558315156j | 0.99992 | 0.00243947925238151j | 0.999919871396699+0.00243947925238151j | 1.00016094397571+0.0331228380463946j | 8.37204975525258+0.277261424603602j | 11.9581 | 1+0.0000621213852809107j | 0.999919871396699+0.00243947925238151j | 1.00007433413725-0.00237772972784829j | 11.9590353857967-0.0284332403928047j | 0.346531582479186+0.0112242142830872j | -9.2006 | -178.1448 | 5.56169038613435-0.0132232136320227j | 14.9042 | 179.8638 | 4.13001360367955-0.0442465457825293j | 12.3195 | 179.3862 | 104998.245650597-429.189479849732j | 20000-3.31314054831524E-07j | 10000-26829193.5076795j | 963.139056454012-8326301.68099654j | 10963.139056454-8326301.68099654j | 19999.8213534276-48.0398725178148j | 0.160000359296613+0.000549371475948006j | 1+0.0253455251946116j | 1e-07 | 9.96484999865404E-07j | 9.99997900667819E-08+9.96484999865404E-07j | 18.7325674815738-148.649249315783j | 3.06519002876029-23.7754075783141j | 27.5942 | 97.3462 | 16.7332506210345-132.271987417308j | 42.4983 | 97.21 | 11.6072968567307-98.3283808024024j | 39.9137 | 96.7324 | -38.9137 | -96.7324
7 | 138.0384 | 867.321012961474j | 1 | -0.000760807906106556j | 0.999999765409576-0.000760807906106556j | 4.7619e-07 | -0.043591 | 8.3707 | 1+0.0372359496314639j | 0.99991 | 0.00255444836754655j | 0.999912140733593+0.00255444836754655j | 1.00017647350822+0.0346840977908403j | 8.37217974834982+0.29033026551376j | 11.9581 | 1+0.0000650490759721106j | 0.999912140733593+0.00255444836754655j | 1.00008150629489-0.00248982624950413j | 11.9591211515084-0.0297737070194814j | 0.346537760305806+0.0117532700245924j | -9.2 | -178.0575 | 5.56173027248963-0.0138466134389483j | 14.9042 | 179.8574 | 4.12998869140809-0.0463317758823279j | 12.3195 | 179.3573 | 104998.076397232-449.415832430575j | 20000-3.4692840518459E-07j | 10000-25621680.8887684j | 963.139050314031-7951556.39714043j | 10963.139050314-7951556.39714043j | 19999.804118191-50.30385470029j | 0.160000393960886+0.000575262532210648j | 1+0.0265400229966211j | 1e-07 | 1.04344789106356E-06j | 9.99997698128037E-08+1.04344789106356E-06j | 17.431947152772-142.083577500185j | 2.85715068444505-22.7251236014178j | 27.1982 | 97.166 | 15.5760354528814-126.430569741138j | 42.1025 | 97.0234 | 10.7471046828079-93.98688034988j | 39.5178 | 96.5233 | -38.5178 | -96.5233
8 | 144.544 | 908.196592996384j | 1 | -0.000796663678067003j | 0.999999742776715-0.000796663678067003j | 5.2214e-07 | -0.045645 | 8.3707 | 1+0.0389908258728912j | 0.9999 | 0.00267483581018001j | 0.999903664230056+0.00267483581018001j | 1.00019350169608+0.0363189712935083j | 8.37232228624521+0.30401530529693j | 11.9581 | 1+0.0000681147444747288j | 0.999903664230056+0.00267483581018001j | 1.00008937051741-0.00260721128487216j | 11.9592151930333-0.0311774144678285j | 0.346544534306453+0.0123072704807828j | -9.1993 | -177.966 | 5.5617740076094-0.0144994241355108j | 14.9043 | 179.8506 | 4.12996137545865-0.0485152731261977j | 12.3195 | 179.327 | 104997.890815234-470.595316314847j | 20000-3.63278637198554E-07j | 10000-24468515.2901809j | 963.139043581681-7593677.43048637j | 10963.1390435817-7593677.43048637j | 19999.785220183-52.6745251115632j | 0.160000431969503+0.000602373792845391j | 1+0.0277908157456893j | 1e-07 | 1.09262407513616E-06j | 9.99997476047582E-08+1.09262407513616E-06j | 16.243774321584-135.797508076328j | 2.66709780077738-21.719559509755j | 26.802 | 97.0007 | 14.5188741187474-120.837952920305j | 41.7063 | 96.8513 | 9.96128053998479-89.8303368455224j | 39.1215 | 96.3277 | -38.1215 | -96.3277
9 | 151.3561 | 950.998579769077j | 1 | -0.00083420928049919j | 0.999999717960277-0.00083420928049919j | 5.7251e-07 | -0.047797 | 8.3707 | 1+0.040828406883586j | 0.99989 | 0.00280089693818834j | 0.999894369928747+0.00280089693818834j | 1.00021217320658+0.0380309328802629j | 8.3724785799056+0.318345626501453j | 11.9581 | 1+0.0000713248934826808j | 0.999894369928747+0.00280089693818834j | 1.00009799359584-0.00273013489901213j | 11.9593183090683-0.0326473530524619j | 0.346551962028956+0.0128873929024949j | -9.1986 | -177.8703 | 5.56182196293707-0.0151830364027738j | 14.9044 | 179.8436 | 4.12993142389083-0.0508016677052258j | 12.3195 | 179.2952 | 104997.687329375-492.772835296962j | 20000-3.8039943190763E-07j | 10000-23367250.6930749j | 963.139036199803-7251905.67176445j | 10963.1390361998-7251905.67176445j | 19999.7644989932-55.156910336764j | 0.160000473645117+0.000630762763791528j | 1+0.0291005565409338j | 1e-07 | 1.14411786136278E-06j | 9.99997232541206E-08+1.14411786136278E-06j | 15.1584861209917-129.780471573171j | 2.49350175994566-20.7570245002258j | 26.4055 | 96.85 | 13.5532581944878-115.48473367857j | 41.3099 | 96.6936 | 9.24349981271695-85.8517617977852j | 38.725 | 96.1453 | -37.725 | -96.1453
10 | 158.4893 | 995.817762032062j | 1 | -0.000873524352659704j | 0.999999690749593-0.000873524352659704j | 6.2775e-07 | -0.050049 | 8.3707 | 1+0.0427525904192408j | 0.99988 | 0.00293289914412537j | 0.999884178930014+0.00293289914412537j | 1.00023264668038+0.0398236213603023j | 8.37264995726476+0.333351688516731j | 11.9581 | 1+0.0000746863321524046j | 0.999884178930014+0.00293289914412537j | 1.00010744876951-0.0028588590644929j | 11.9594313754202-0.0341866554797357j | 0.346560106579333+0.0134948702661192j | -9.1978 | -177.7701 | 5.56187454577691-0.0158989071427575j | 14.9045 | 179.8362 | 4.12989858237961-0.0531958078768316j | 12.3195 | 179.262 | 104997.464212473-515.995407066511j | 20000-3.98327104812824E-07j | 10000-22315551.1675908j | 963.139028105732-6925516.17725227j | 10963.1390281057-6925516.17725227j | 19999.7417787371-57.7562736379936j | 0.160000519341516+0.000660489661082626j | 1+0.0304720235181811j | 1e-07 | 1.19803847496791E-06j | 9.99996965541773E-08+1.19803847496791E-06j | 14.1673063332666-124.022121801775j | 2.33495877212341-19.8358634764781j | 26.0088 | 96.7136 | 12.6713792086028-110.36170745603j | 40.9132 | 96.5498 | 8.58795814034154-82.0443144700249j | 38.3283 | 95.9757 | -37.3283 | -95.9757
11 | 165.9587 | 1042.74920727993j | 1 | -0.000914692287087658j | 0.999999660913672-0.000914692287087658j | 6.8831e-07 | -0.052408 | 8.3707 | 1+0.0447674579311144j | 0.99987 | 0.00307112242236773j | 0.999873004722107+0.00307112242236773j | 1.00025509608287+0.0417008478882126j | 8.37283787453523+0.349065393384141j | 11.9581 | 1+0.0000782061905459947j | 0.999873004722107+0.00307112242236773j | 1.00011781634906-0.00299365824071327j | 11.9595553524551-0.0357986037753455j | 0.346569037159252+0.0141309939359473j | -9.197 | -177.6651 | 5.56193220275851-0.0166485627002021j | 14.9046 | 179.8285 | 4.12986257205366-0.0557027702199552j | 12.3195 | 179.2273 | 104997.219570745-540.312262484146j | 20000-4.17099682911972E-07j | 10000-21311185.9180312j | 963.139019230762-6613816.63107217j | 10963.1390192308-6613816.63107217j | 19999.7168665638-60.4781260761695j | 0.160000569446614+0.000691617538557807j | 1+0.0319081257427659j | 1e-07 | 1.25450028880227E-06j | 9.99996672782718E-08+1.25450028880227E-06j | 13.2621851612209-118.512356851221j | 2.19018124165238-18.9544604069068j | 25.6118 | 96.5913 | 11.8660750552911-105.459887092813j | 40.5164 | 96.4198 | 7.989331583225-78.4013157704015j | 37.9313 | 95.8185 | -36.9313 | -95.8185
12 | 173.7801 | 1091.89246340026j | 1 | -0.000957800406491456j | 0.999999628199234-0.000957800406491456j | 7.5472e-07 | -0.054878 | 8.3707 | 1+0.0468772832233376j | 0.99986 | 0.00321585996302048j | 0.999860752446777+0.00321585996302048j | 1.00027971218667+0.043666604212889j | 8.37304392861787+0.365520154846306j | 11.9581 | 1+0.0000818919347550195j | 0.999860752446777+0.00321585996302048j | 1.00012918439976-0.00313481998321695j | 11.9596912932707-0.0374866365706063j | 0.346578829655634+0.014797116457342j | -9.1961 | -177.5553 | 5.56199542363735-0.0174336022511371j | 14.9047 | 179.8204 | 4.12982308712588-0.0583278703703108j | 12.3195 | 179.1908 | 104996.951327735-565.774949484527j | 20000-4.36756985360104E-07j | 10000-20352024.5510442j | 963.139009499554-6316145.87669641j | 10963.1390094996-6316145.87669641j | 19999.68955102-63.3282381522321j | 0.160000624385755+0.000724212421590332j | 1+0.033411909380048j | 1e-07 | 1.31362306594295E-06j | 9.99996351778796E-08+1.31362306594295E-06j | 12.4357428410256-113.24133544043j | 2.05798874770236-18.1112409397936j | 25.2147 | 96.4827 | 11.1307798257988-100.77051738079j | 40.1193 | 96.3032 | 7.44273932952473-74.9162590705585j | 37.5342 | 95.6736 | -36.5342 | -95.6736
13 | 181.9701 | 1143.35176982803j | 1 | -0.00100294014897196j | 0.999999592328567-0.00100294014897196j | 8.2753e-07 | -0.057464 | 8.3707 | 1+0.0490865415182241j | 0.99985 | 0.00336741877381264j | 0.999847318094024+0.00336741877381264j | 1.0003067041978+0.0457250713339799j | 8.37326987071402+0.382750970807605j | 11.9581 | 1+0.0000857513827371023j | 0.999847318094024+0.00336741877381264j | 1.00014164949092-0.0032826455848151j | 11.9598403526567-0.0392543567690894j | 0.346589567287382+0.0154946544876887j | -9.195 | -177.4402 | 5.56206474546201-0.0182557013683414j | 14.9048 | 179.8119 | 4.12977979229384-0.0610766742578075j | 12.3195 | 179.1527 | 104996.657206698-592.43744181671j | 20000-4.57340707931212E-07j | 9999.99999999998-19436032.5567735j | 963.138998829491-6031872.51454558j | 10963.1389988295-6031872.51454558j | 19999.6596002552-66.3126519914703j | 0.160000684625318+0.000758343447116602j | 1+0.0349865641567377j | 1e-07 | 1.37553221372701E-06j | 9.99995999804995E-08+1.37553221372701E-06j | 11.6812169910385-108.199489251037j | 1.93729962252278-17.3046743755799j | 24.8174 | 96.3878 | 10.4594769641538-96.2850860394825j | 39.7221 | 96.1997 | 6.94370887273831-71.5828183664794j | 37.1368 | 95.5405 | -36.1368 | -95.5405
14 | 190.5461 | 1197.23627865145j | 1 | -0.00105020726197496j | 0.999999552997162-0.00105020726197496j | 9.0737e-07 | -0.060172 | 8.3707 | 1+0.0513999189488181j | 0.99983 | 0.00352612033130177j | 0.999832587619152+0.00352612033130177j | 1.00033630153983+0.0478806285878477j | 8.37351762126016+0.400794499390056j | 11.9581 | 1+0.0000897927208988587j | 0.999832587619152+0.00352612033130177j | 1.00015531751794-0.00343745075047493j | 11.960003796926-0.0411055396170395j | 0.346601341314916+0.0162250918725348j | -9.1939 | -177.3198 | 5.56214075714622-0.019116615774586j | 14.9049 | 179.8031 | 4.12973231988995-0.0639550098692765j | 12.3195 | 179.1128 | 104996.334711288-620.356252841206j | 20000-4.7889451146058E-07j | 10000-18561266.99339j | 963.138987130005-5760393.56270533j | 10963.13898713-5760393.56270533j | 19999.6267600548-69.4376940957552j | 0.160000750676674+0.000794083010262278j | 1+0.0366354301267344j | 1e-07 | 0.0000014403590497572j | 9.99995613873397E-08+0.0000014403590497572j | 10.9924135642831-103.377531796731j | 1.82712310611558-16.5332750851135j | 24.4199 | 96.3063 | 9.84665562955141-91.9953316104124j | 39.3248 | 96.1094 | 6.48814357250332-68.3948541489085j | 36.7394 | 95.419 | -35.7394 | -95.419
15 | 199.5262 | 1253.66028613816j | 1 | -0.00109970200538435j | 0.999999509871135-0.00109970200538435j | 9.9491e-07 | -0.063008 | 8.3707 | 1+0.0538223224988101j | 0.99982 | 0.00369230126276879j | 0.999816435974636+0.00369230126276879j | 1.00036875581122+0.0501378631864835j | 8.37378928631215+0.419689138780729j | 11.9581 | 1+0.000094024521460362j | 0.999816435974636+0.00369230126276879j | 1.00017030460394-0.00359956630809368j | 11.9601830146958-0.043044141202914j | 0.346614251818561+0.0169899828748059j | -9.1926 | -177.1938 | 5.56222410448279-0.0200181852954445j | 14.905 | 179.7938 | 4.12968026675556-0.0669689795605967j | 12.3195 | 179.0709 | 104995.981104379-649.590554611912j | 20000-5.01464114455264E-07j | 10000-17725872.3658518j | 963.138974301772-5501133.17792095j | 10963.1389743018-5501133.17792095j | 19999.5907516839-72.7099886895061j | 0.160000823100536+0.000831506917876168j | 1+0.0383620047558277j | 1e-07 | 1.50824108044424E-06j | 9.99995190707814E-08+1.50824108044424E-06j | 10.3636612531284-98.7664643208091j | 1.72655205310409-15.7956034525265j | 24.0223 | 96.238 | 9.28727013065378-87.8932487074157j | 38.9273 | 96.0318 | 6.07229249847072-65.3464173085493j | 36.3418 | 95.3089 | -35.3418 | -95.3089
16 | 208.9296 | 1312.74347517293j | 1 | -0.00115152936418678j | 0.999999462584386-0.00115152936418678j | 1.0909e-06 | -0.065978 | 8.3707 | 1+0.0563588904109064j | 0.9998 | 0.0038663140602496j | 0.999798726048592+0.0038663140602496j | 1.00040434293295+0.0525015802343989j | 8.37408717552245+0.43947511108017j | 11.9581 | 1+0.0000984557606379697j | 0.999798726048592+0.0038663140602496j | 1.00018673808871-0.00376933895745576j | 11.960379528714-0.0450743074135218j | 0.346628408552579+0.0177909555655154j | -9.1913 | -177.0618 | 5.56231549564357-0.0209623380244516j | 14.9052 | 179.7841 | 4.12962319081268-0.0701249729433691j | 12.3195 | 179.0272 | 104995.593384852-680.20230248041j | 20000-5.25097390069172E-07j | 10000-16928076.6901507j | 963.138960235892-5253541.43415674j | 10963.1389602359-5253541.43415674j | 19999.5512695223-76.1364716862936j | 0.160000902511704+0.00087069454929691j | 1+0.0401699503402917j | 9.9999e-08 | 0.0000015793222926763j | 9.99994726715979E-08+0.0000015793222926763j | 9.7897691819596-94.357579156119j | 1.63475616553219-15.0902664121876j | 23.6246 | 96.1828 | 8.77670228572726-83.9710910092302j | 38.5298 | 95.9669 | 5.69272244864285-62.4317513631884j | 35.9441 | 95.21 | -34.9441 | -95.21
17 | 218.7762 | 1374.61116912112j | 1 | -0.00120579927115888j | 0.999999410735497-0.00120579927115888j | 1.1961e-06 | -0.069087 | 8.3707 | 1+0.0590150030857321j | 0.99978 | 0.00404852782821793j | 0.99977930750083+0.00404852782821793j | 1.00044336550496+0.0549768132502419j | 8.37441382186514+0.460194550375717j | 11.9581 | 1+0.000103095837684084j | 0.99977930750083+0.00404852782821793j | 1.00020475761365-0.00394713205986961j | 11.9605950088329-0.0472003833766172j | 0.3466439318822+0.0186297153849618j | -9.1898 | -176.9237 | 5.56241570721307-0.0219510947144922j | 14.9053 | 179.7739 | 4.1295606073049-0.073429680372393j | 12.3194 | 178.9813 | 104995.168262135-712.256365469612j | 20000-5.49844467648448E-07j | 10000-16166187.7346962j | 963.13894481297-5017093.15612895j | 10963.138944813-5017093.15612895j | 19999.5079784714-79.7244053040947j | 0.160000989584303+0.000911729024693115j | 1+0.0420631017751063j | 9.9999e-08 | 1.65375345923455E-06j | 9.99994217959049E-08+1.65375345923455E-06j | 9.26598771594781-90.1424609294766j | 1.55097572409952-14.4159176408495j | 23.2268 | 96.1407 | 8.31072655570673-80.2213723343708j | 38.1322 | 95.9146 | 5.34629202848526-59.6452932594899j | 35.5463 | 95.122 | -34.5463 | -95.122
18 | 229.0868 | 1439.39459765635j | 1 | -0.00126262684004943j | 0.999999353884321-0.00126262684004943j | 1.3116e-06 | -0.072343 | 8.3707 | 1+0.0617962944943821j | 0.99976 | 0.00423932906650551j | 0.999758015486607+0.00423932906650551j | 1.00048615539195+0.0575688352217704j | 8.3747720032809+0.481891595279393j | 11.9581 | 1+0.000107954594824226j | 0.999758015486607+0.00423932906650551j | 1.00022451631181-0.00413332647120269j | 11.9608312862399-0.0494269234224537j | 0.346660953811818+0.0195080488840334j | -9.1882 | -176.7791 | 5.56252559080657-0.0229865734105398j | 14.9055 | 179.7632 | 4.12949198467398-0.0768901070612411j | 12.3194 | 178.9333 | 104994.702128302-745.820662673385j | 20000-5.7575783906254E-07j | 9999.99999999999-15438589.4308655j | 963.138927902064-4791286.8053387j | 10963.1389279021-4791286.8053387j | 19999.460511113-83.4813933583632j | 0.160001085057488+0.000954697381333098j | 1+0.0440454746882843j | 9.9999e-08 | 1.73169245860243E-06j | 9.99993660118168E-08+1.73169245860243E-06j | 8.78797221044031-86.1129859460007j | 1.47451578976388-13.7712574586406j | 22.829 | 96.1115 | 7.88547779408145-76.6368660967205j | 37.7345 | 95.8747 | 5.03012767474237-56.9816729712764j | 35.1484 | 95.0448 | -34.1484 | -95.0448
19 | 239.8833 | 1507.2311751162j | 1 | -0.00132213260975105j | 0.999999291548246-0.00132213260975105j | 1.4381e-06 | -0.075753 | 8.3707 | 1+0.064708664128828j | 0.99973 | 0.00443912249011989j | 0.999734669257261+0.00443912249011989j | 1.00053307656106+0.0602831702248874j | 8.3751647664304+0.504612486187398j | 11.9581 | 1+0.000113042338133715j | 0.999734669257261+0.00443912249011989j | 1.00024618211346-0.00432832142128021j | 11.9610903690698-0.0517587015997633j | 0.346679619113298+0.0204278276559331j | -9.1864 | -176.6278 | 5.56264608033083-0.0240709943402365j | 14.9057 | 179.7521 | 4.12941674003779-0.0805135878544334j | 12.3194 | 178.883 | 104994.191027474-780.966305948599j | 20000-6.0289247004648E-07j | 10000-14743738.4451055j | 963.138909359631-4575643.41624159j | 10963.1389093596-4575643.41624159j | 19999.4084645923-87.4153972632145j | 0.16000118974173+0.000999690758157595j | 1+0.0461212739585557j | 9.9999e-08 | 1.81330460984705E-06j | 9.99993048457805E-08+1.81330460984705E-06j | 8.35174952511276-82.2613200469525j | 1.40474084758247-13.1550324858635j | 22.4311 | 96.0951 | 7.49742145717239-73.210603403105j | 37.3368 | 95.8472 | 4.74160150764343-54.4357120885103j | 34.7505 | 94.9782 | -33.7505 | -94.9782
20 | 251.1886 | 1578.26479197648j | 1 | -0.00138444279997937j | 0.999999223198099-0.00138444279997937j | 1.5768e-06 | -0.079323 | 8.3707 | 1+0.0677582895155331j | 0.99971 | 0.00464833188769934j | 0.99970907062582+0.00464833188769934j | 1.00058452819623+0.0631256056397235j | 8.37559545276366+0.528405667537297j | 11.9581 | 1+0.000118369859398236j | 0.99970907062582+0.00464833188769934j | 1.00026993917838-0.00453253544289158j | 11.9613744595322-0.0542007227849516j | 0.346700086564216+0.021391012469392j | -9.1844 | -176.4694 | 5.56277819994939-0.0252066850803549j | 14.9059 | 179.7404 | 4.12933423423054-0.0843078026858458j | 12.3194 | 178.8304 | 104993.63062228-817.767749176103j | 20000-6.31305916790592E-07j | 10000-14080160.9053149j | 963.138889028259-4369705.58029752j | 10963.1388890283-4369705.58029752j | 19999.3513972013-91.5347527722427j | 0.160001304525688+0.00104680458904594j | 1+0.0482949026344803j | 9.9999e-08 | 1.89876302328314E-06j | 9.99992377785554E-08+1.89876302328314E-06j | 7.95368712916204-78.5799151974036j | 1.34106986500442-12.5660350965981j | 22.0331 | 96.0917 | 7.14332612026702-69.9358700209127j | 36.9391 | 95.832 | 4.47831089659028-52.0024215664917j | 34.3526 | 94.922 | -33.3526 | -94.922
21 | 263.0268 | 1652.64612006218j | 1 | -0.00144968957900191j | 0.999999148253652-0.00144968957900191j | 1.729e-06 | -0.083061 | 8.3707 | 1+0.0709516393188124j | 0.99968 | 0.00486740102042529j | 0.999681002284594+0.00486740102042529j | 1.00064094811646+0.0661022049992491j | 8.3760677271333+0.553321895359933j | 11.9581 | 1+0.000123948459004663j | 0.999681002284594+0.00486740102042529j | 1.00029598946737-0.00474640735395845j | 11.961685972704-0.0567582344270069j | 0.346722530306881+0.0223996576152724j | -9.1823 | -176.3036 | 5.56292307282223-0.0263960860189071j | 14.9062 | 179.7281 | 4.12924376636318-0.0882807927542049j | 12.3194 | 178.7752 | 104993.01615708-856.302944377054j | 20000-6.61058448024872E-07j | 10000-13446449.2745647j | 963.138866735346-4173036.47574591j | 10963.1388667353-4173036.47574591j | 19999.2888246334-95.8481874916824j | 0.160001430383758+0.00109613880518478j | 1+0.0505709712739027j | 9.9999e-08 | 1.98824896766321E-06j | 9.99991642408054E-08+1.98824896766321E-06j | 7.59046462786369-75.0615050269168j | 1.28297173747488-12.0031027048074j | 21.6352 | 96.101 | 6.82023814868796-66.8062024143702j | 36.5414 | 95.8291 | 4.23805962709774-49.6769987829085j | 33.9546 | 94.8762 | -32.9546 | -94.8762
22 | 275.4229 | 1730.53293214266j | 1 | -0.00151801134398479j | 0.999999066078701-0.00151801134398479j | 1.8958e-06 | -0.086976 | 8.3707 | 1+0.074295487061739j | 0.99965 | 0.00509679456329939j | 0.999650225960438+0.00509679456329939j | 1.00070281652808+0.0692193215086801j | 8.37658560920366+0.579414350446351j | 11.9581 | 1+0.000129789969910699j | 0.999650225960438+0.00509679456329939j | 1.00032455446637-0.0049703972967691j | 11.9620275571464-0.0594367389748173j | 0.346747141340038+0.0234559154793839j | -9.1799 | -176.1301 | 5.56308193069396-0.0276417561346145j | 14.9064 | 179.7153 | 4.12914456785622-0.0924409774477282j | 12.3194 | 178.7175 | 104992.342417652-896.653504981251j | 20000-6.92213172857064E-07j | 10000-12841259.3655226j | 963.13884229166-3985218.9410481j | 10963.1388422917-3985218.9410481j | 19999.2202158769-100.364839199848j | 0.160001568384345+0.0011477980469674j | 1+0.0529543077235654j | 9.9999e-08 | 2.08195225467287E-06j | 9.99990836082659E-08+2.08195225467287E-06j | 7.25904754628998-71.6990995170334j | 1.22996109508585-11.4651169139441j | 21.2373 | 96.1232 | 6.52545837773856-63.8153830219016j | 36.1437 | 95.8385 | 4.01884056037075-47.4548240309012j | 33.5566 | 94.8407 | -32.5566 | -94.8407
23 | 288.4032 | 1812.09043658881j | 1 | -0.00158955301455159j | 0.999998975975659-0.00158955301455159j | 2.0787e-06 | -0.091075 | 8.3707 | 1+0.0777969254936931j | 0.99962 | 0.00533699909078141j | 0.999616480392043+0.00533699909078141j | 1.00077066014405+0.0724836122769874j | 8.37715350793226+0.60673875747553j | 11.9581 | 1+0.000135906782744161j | 0.999616480392043+0.00533699909078141j | 1.00035587707843-0.00520498783857655j | 11.9624021175298-0.0622420070382846j | 0.346774129156399+0.024562041355348j | -9.1773 | -175.9485 | 5.5632561244158-0.0289463791176392j | 14.9067 | 179.7019 | 4.12903579589552-0.0967971720512596j | 12.3194 | 178.6571 | 104991.603686997-938.904876554035j | 20000-7.24836174635524E-07j | 10000-12263307.4892524j | 963.138815489693-3805854.59003184j | 10963.1388154897-3805854.59003184j | 19999.1449887127-105.094275008027j | 0.160001719698928+0.00120189188587171j | 1+0.0554499673596176j | 9.9999e-08 | 0.0000021800716415469j | 9.99989951964444E-08+0.0000021800716415469j | 6.95666321248212-68.4859790033737j | 1.18159444504844-10.9510025568942j | 20.8393 | 96.1583 | 6.25652066126132-60.9574349239044j | 35.746 | 95.8602 | 3.81881968120284-45.3314565591517j | 33.1587 | 94.8154 | -32.1587 | -94.8154
24 | 301.9952 | 1897.49162780217j | 1 | -0.00166446634017734j | 0.999998877179638-0.00166446634017734j | 2.2792e-06 | -0.095367 | 8.3707 | 1+0.0814633816350353j | 0.99958 | 0.00558852410887893j | 0.999579479112082+0.00558852410887893j | 1.00084505670672+0.0759020533052282j | 8.37777625942845+0.635353510477247j | 11.9581 | 1+0.000142311872085163j | 0.999579479112082+0.00558852410887893j | 1.00039022369983-0.00545068513830224j | 11.9628128394599-0.0651800913399371j | 0.346803723540418+0.0257203985124759j | -9.1745 | -175.7585 | 5.56344713549121-0.0303127698579459j | 14.907 | 179.6878 | 4.12891652625311-0.10135860627046j | 12.3193 | 178.5938 | 104990.79369689-983.146515298417j | 20000-7.58996651120868E-07j | 10000-11711367.7323372j | 963.138786101912-3634562.96686085j | 10963.1387861019-3634562.96686085j | 19999.0625047789-110.046511399236j | 0.160001885612006+0.00125853505678617j | 1+0.0580632438107464j | 9.9999e-08 | 2.28281525265996E-06j | 9.99988982548099E-08+2.28281525265996E-06j | 6.68077858957152-65.415687637252j | 1.13746662591303-10.4597266494392j | 20.4415 | 96.2064 | 6.01117215495123-58.226616029896j | 35.3485 | 95.8942 | 3.63632143463653-43.3026302548413j | 32.7608 | 94.8001 | -31.7608 | -94.8001
25 | 316.2278 | 1986.91765315922j | 1 | -0.00174291022206949j | 0.999998768851954-0.00174291022206949j | 2.4991e-06 | -0.099861 | 8.3707 | 1+0.0853026325308106j | 0.99954 | 0.00585190313587783j | 0.999538908015375+0.00585190313587783j | 1.00092663995423+0.0794819552801808j | 8.37845916852569+0.665319805035893j | 11.9581 | 1+0.000149018823986941j | 0.999538908015375+0.00585190313587783j | 1.00042788649844-0.00570802018458811j | 11.9632632167227-0.0682573415197382j | 0.346836176542268+0.0269334635348716j | -9.1714 | -175.5596 | 5.56365658874658-0.0317438813304529j | 14.9073 | 179.6731 | 4.12878574541214-0.106134943608951j | 12.3193 | 178.5275 | 104989.905574763-1029.47207465873j | 20000-7.94767061263688E-07j | 10000-11184269.3565527j | 963.138753878868-3470980.73903692j | 10963.1387538789-3470980.73903692j | 19998.9720641601-115.232035182502j | 0.160002067532002+0.00131784770127479j | 1+0.0607996801866721j | 9.9999e-08 | 2.39040102098626E-06j | 9.99987919604213E-08+2.39040102098626E-06j | 6.42907991398477-62.4820264315152j | 1.09720755068616-9.99029727717896j | 20.0436 | 96.2675 | 5.78735520737484-55.6174128959976j | 34.951 | 95.9406 | 3.46981525688155-41.3642490519656j | 32.363 | 94.795 | -31.363 | -94.795
26 | 331.1311 | 2080.55819724932j | 1 | -0.0018250510502187j | 0.999998650073012-0.0018250510502187j | 2.7402e-06 | -0.10457 | 8.3707 | 1+0.0893228217469074j | 0.99949 | 0.00612769483400627j | 0.999494422692442+0.00612769483400627j | 1.00101610507479+0.0832309802259716j | 8.3792080544377+0.696701777676294j | 11.9581 | 1+0.000156041864793699j | 0.999494422692442+0.00612769483400627j | 1.00046918591437-0.00597755011100719j | 11.9637570811883-0.0714804198625673j | 0.34687176464555+0.0282038319493661j | -9.168 | -175.3516 | 5.56388626623827-0.033242811909282j | 14.9077 | 179.6577 | 4.12864234192842-0.111136301635561j | 12.3193 | 178.4581 | 104988.931785484-1077.97960036166j | 20000-8.32223278899728E-07j | 10000-10680894.3155745j | 963.138718547002-3314760.92672296j | 10963.138718547-3314760.92672296j | 19998.8728994555-120.661825401515j | 0.160002267003223+0.00137995562229502j | 1+0.0636650808358292j | 9.9999e-08 | 2.50305715036474E-06j | 9.99986754109419E-08+2.50305715036474E-06j | 6.19945400474076-59.6790459976063j | 1.06047921725227-9.54176243303058j | 19.6459 | 96.3419 | 5.58319073865673-53.1245342679999j | 34.5536 | 95.9995 | 3.31790321119068-39.5123821357988j | 31.9652 | 94.7999 | -30.9652 | -94.7999
27 | 346.7369 | 2178.61188422107j | 1 | -0.00191106305633427j | 0.999998519834491-0.00191106305633427j | 3.0046e-06 | -0.1095 | 8.3707 | 1+0.0935324766436481j | 0.99945 | 0.00641648419443197j | 0.999445645505798+0.00641648419443197j | 1.00111421469774+0.0871571590710518j | 8.38002930090784+0.729566652911644j | 11.9581 | 1+0.00016339589131658j | 0.999445645505798+0.00641648419443197j | 1.0005144734047-0.00625985959488458j | 11.9642986356317-0.0748563180255256j | 0.346910791148118+0.0295342241614325j | -9.1643 | -175.1339 | 5.56413812251633-0.0348128131469899j | 14.9081 | 179.6415 | 4.12848509695273-0.116373273180115j | 12.3193 | 178.3854 | 104987.864067535-1128.77173423941j | 20000-8.71444753688428E-07j | 10000-10200174.8834522j | 963.138679806378-3165572.16675235j | 10963.1386798064-3165572.16675235j | 19998.7641692768-126.347376237761j | 0.160002485718956+0.00144499055090663j | 1+0.0666655236571647j | 9.9999e-08 | 2.62102259954984E-06j | 9.99985476169789E-08+2.62102259954984E-06j | 5.98997111679344-57.0010390653298j | 1.02697296577901-9.11320881993344j | 19.2482 | 96.4296 | 5.3969629938668-50.7429044314084j | 34.1564 | 96.0711 | 3.17930864464244-37.7432590040086j | 31.5675 | 94.815 | -30.5675 | -94.815
28 | 363.0781 | 2281.28669909085j | 1 | -0.00200112868341303j | 0.999998377030793-0.00200112868341303j | 3.2945e-06 | -0.11466 | 8.3707 | 1+0.0979405264634682j | 0.99939 | 0.00671888377810711j | 0.999392162384173+0.00671888377810711j | 1.0012218054753+0.0912689101931441j | 8.38092991130296+0.763984898477738j | 11.9581 | 1+0.000171096502431814j | 0.999392162384173+0.00671888377810711j | 1.00056413445646-0.00655556234691083j | 11.9648924897633-0.0783923748509516j | 0.34695358877737+0.03092749171997j | -9.1602 | -174.9061 | 5.56441430138092-0.0364572980587207j | 14.9086 | 179.6246 | 4.12831267383358-0.121856948497492j | 12.3192 | 178.3093 | 104986.693363044-1181.95592718841j | 20000-9.1251467963634E-07j | 10000-9741091.38981891j | 963.138637328134-3023098.00976304j | 10963.1386373281-3023098.00976304j | 19998.6449511198-132.300720949339j | 0.16000272553586+0.00151309042553499j | 1+0.06980737299218j | 9.9998e-08 | 2.74454758907523E-06j | 9.99984074936849E-08+2.74454758907523E-06j | 5.79886921925481-54.4425328631875j | 0.99640696404637-8.70376063121544j | 18.8507 | 96.5308 | 5.22710556517119-48.4676564378074j | 33.7593 | 96.1554 | 3.05286578699616-36.0532644359608j | 31.1699 | 94.8401 | -30.1699 | -94.8401
29 | 380.1894 | 2388.80042890683j | 1 | -0.00209543897272529j | 0.999998220449651-0.00209543897272529j | 3.6123e-06 | -0.12006 | 8.3707 | 1+0.102556321271032j | 0.99933 | 0.00703553501509204j | 0.999333519307451+0.00703553501509204j | 1.0013397953145+0.0955750590106116j | 8.38191756914978+0.800030389326495j | 11.9581 | 1+0.000179160032168012j | 0.999333519307451+0.00703553501509204j | 1.00061859189457-0.0068653026995561j | 11.9655436997856-0.08209629536091j | 0.347000522563592+0.0323866239337764j | -9.1557 | -174.6679 | 5.56471715427863-0.0381798499558166j | 14.9091 | 179.6069 | 4.12812360670965-0.127598938440911j | 12.3192 | 178.2296 | 104985.409741104-1237.64466162434j | 20000-9.55520171562732E-07j | 10000-9302670.05703431j | 963.138590751671-2887036.24896626j | 10963.1385907517-2887036.24896626j | 19998.5142335506-138.534456887824j | 0.160002988489707+0.00158439968437746j | 1+0.073097293124549j | 9.9998e-08 | 2.87389413200494E-06j | 9.99982538515483E-08+2.87389413200494E-06j | 5.62453958706513-51.998281425322j | 0.968523902875646-8.31257831917877j | 18.4533 | 96.6457 | 5.07218858368878-46.2941252663091j | 33.3623 | 96.2526 | 2.93751021788938-34.4389334138863j | 30.7725 | 94.8753 | -29.7725 | -94.8753
30 | 398.1072 | 2501.38112470457j | 1 | -0.0021941939690391j | 0.999998048761844-0.0021941939690391j | 3.9608e-06 | -0.12572 | 8.3707 | 1+0.107389651785977j | 0.99927 | 0.00736710956511457j | 0.999269218452469+0.00736710956511457j | 1.00146919132526+0.100084858695319j | 8.38300070466585+0.837780581007154j | 11.9581 | 1+0.000187603584352843j | 0.999269218452469+0.00736710956511457j | 1.00067830951381-0.00718975730323744j | 11.9662578118243-0.0859761710402085j | 0.347051992997441+0.033914754864706j | -9.1508 | -174.4186 | 5.56504926050059-0.0399842318786746j | 14.9096 | 179.5883 | 4.12791628799258-0.133611398686607j | 12.3192 | 178.1461 | 104984.002313711-1295.95568380137j | 20000-1.00055244988183E-06j | 10000-8883980.93467134j | 963.138539681609-2757098.27912521j | 10963.1385396816-2757098.27912521j | 19998.3709076405-145.061771636575j | 0.160003276812679+0.0016590695715705j | 1+0.0765422624159598j | 9.9998e-08 | 3.00933658969833E-06j | 9.99980853862955E-08+3.00933658969833E-06j | 5.46551360217318-49.6632578807383j | 0.943088885034529-7.93885736081149j | 18.056 | 96.7746 | 4.93090698868132-44.2178409696651j | 32.9656 | 96.363 | 2.8322701336073-32.8969460327588j | 30.3752 | 94.9208 | -29.3752 | -94.9208
31 | 416.8694 | 2619.26758523382j | 1 | -0.00229760314494195j | 0.999997860509906-0.00229760314494195j | 4.343e-06 | -0.13164 | 8.3707 | 1+0.112450770150342j | 0.9992 | 0.00771431074225031j | 0.999198713966989+0.00771431074225031j | 1.00161109855732+0.104808012089419j | 8.38418856789386+0.877316693125181j | 11.9581 | 1+0.000196445068892536j | 0.999198713966989+0.00771431074225031j | 1.00074379606728-0.00752963694026349j | 11.9670409096237-0.0900405015278145j | 0.347108439500365+0.0355151707249463j | -9.1455 | -174.158 | 5.56541344936381-0.0418743966845951j | 14.9102 | 179.5689 | 4.12768895463258-0.139907055053229j | 12.3191 | 178.0587 | 104982.459143634-1357.01224636882j | 20000-1.04770703409353E-06j | 10000-8484135.92696694j | 963.138483684393-2633008.4843848j | 10963.1384836844-2633008.4843848j | 19998.213757577-151.896470314792j | 0.160003592952303+0.00173725845776237j | 1+0.0801495881081549j | 9.9998e-08 | 3.15116225376725E-06j | 9.9997900667819E-08+3.15116225376725E-06j | 5.32045066751116-47.4326467715052j | 0.919887492148642-7.58182702809025j | 17.6589 | 96.9178 | 4.80206978813736-42.2345218466349j | 32.5691 | 96.4867 | 2.73625834942353-31.4241224297897j | 29.9781 | 94.9765 | -28.9781 | -94.9765
32 | 436.5158 | 2742.70986348268j | 1 | -0.00240588584516025j | 0.999997654095761-0.00240588584516025j | 4.762e-06 | -0.13785 | 8.3707 | 1+0.117750411674733j | 0.99912 | 0.00807787500674604j | 0.999121407335929+0.00807787500674604j | 1.00176672960668+0.109754694916855j | 8.38549130911421+0.918723903638846j | 11.9581 | 1+0.000205703239761201j | 0.999121407335929+0.00807787500674604j | 1.00081560964694-0.00788568846780607j | 11.967899666929-0.0942982178511937j | 0.347170344239847+0.0371913177085952j | -9.1396 | -173.8854 | 5.56581282457216-0.0438544978531852j | 14.9108 | 179.5486 | 4.12743967304604-0.146499229960308j | 12.3191 | 177.9672 | 104980.767143433-1420.94336154255j | 20000-1.09708394539307E-06j | 10000-8102286.9090515j | 963.138422284679-2514503.65365335j | 10963.1384222847-2514503.65365335j | 19998.0414503733-159.053004092546j | 0.160003939592235+0.00181913217576726j | 1+0.08392692182257j | 9.9998e-08 | 3.29967195546011E-06j | 9.9997698128037E-08+3.29967195546011E-06j | 5.18812714394605-45.3018364388184j | 0.898724015254223-7.24074916909354j | 17.2621 | 97.0754 | 4.68459023096147-40.3400676752486j | 32.1729 | 96.6239 | 2.64866497807157-30.0174177592734j | 29.5811 | 95.0426 | -28.5811 | -95.0426
33 | 457.0882 | 2871.9697970735j | 1 | -0.00251927175181886j | 0.999997427767152-0.00251927175181886j | 5.2214e-06 | -0.14434 | 8.3707 | 1+0.123299817609359j | 0.99904 | 0.00845857352715063j | 0.999036642300555+0.00845857352715063j | 1.00193741518089+0.114935580389757j | 8.38692006728398+0.962091554832047j | 11.9581 | 1+0.000215397734780512j | 0.999036642300555+0.00845857352715063j | 1.00089436249545-0.00825869690254628j | 11.9688414050278-0.0987587073548135j | 0.347238236324811+0.0389468102908186j | -9.1332 | -173.6004 | 5.56625079097676-0.0459289010796526j | 14.9116 | 179.5272 | 4.12716632257481-0.153401870071184j | 12.319 | 177.8714 | 104978.911964791-1487.88406527058j | 20000-0.0000011487879188294j | 10000-7737623.92796271j | 963.138354961241-2401332.42229666j | 10963.1383549612-2401332.42229666j | 19997.8525245887-166.546499962573j | 0.160004319675033+0.00190486437200728j | 1+0.0878822757904491j | 9.9997e-08 | 3.45518070376522E-06j | 9.99974760475823E-08+3.45518070376522E-06j | 5.06742622694923-43.2664115090536j | 0.879419835675301-6.91491700506097j | 16.8654 | 97.2478 | 4.57747681682884-38.5305530355995j | 31.777 | 96.7751 | 2.56875072923999-28.6739172340578j | 29.1845 | 95.1192 | -28.1845 | -95.1192
34 | 478.6301 | 3007.32156365561j | 1 | -0.00263800137162773j | 0.999997179602767-0.00263800137162773j | 5.7251e-06 | -0.15115 | 8.3707 | 1+0.129110758988229j | 0.99894 | 0.00885721381606701j | 0.998943699287472+0.00885721381606701j | 1.00212461572207+0.120361865320534j | 8.38848706732973+1.00751337189087j | 11.9581 | 1+0.000225549117274171j | 0.998943699287472+0.00885721381606701j | 1.00098072629279-0.00864948766124274j | 11.9698741559676-0.103431840493187j | 0.347312696420248+0.0407854400313609j | -9.1261 | -173.3023 | 5.56673108397597-0.0481021967352275j | 14.9123 | 179.5049 | 4.12686657733123-0.160629575166487j | 12.319 | 177.771 | 104976.877877221-1557.97569277288j | 20000-1.20292862546224E-06j | 10000-7389373.48462651j | 963.138281142558-2293254.7389599j | 10963.1382811426-2293254.7389599j | 19997.6453779655-174.392791815246j | 0.160004736427137+0.00199463687448215j | 1+0.0920240398478617j | 9.9997e-08 | 3.61801835358716E-06j | 9.99972325412059E-08+3.61801835358716E-06j | 4.95732868592829-41.3221455060837j | 0.861811943901326-6.60365394760015j | 16.469 | 97.4354 | 4.47982507529844-36.8022207456007j | 31.3814 | 96.9403 | 2.49584077908174-27.3908312510348j | 28.788 | 95.2064 | -27.788 | -95.2064
35 | 501.1872 | 3149.05226247286j | 1 | -0.00276232654602882j | 0.999996907495929-0.00276232654602882j | 6.2775e-06 | -0.15827 | 8.3707 | 1+0.135195561597094j | 0.99884 | 0.00927464144299462j | 0.998841789300142+0.00927464144299462j | 1.00232993419783+0.12604529786248j | 8.39020572721651+1.05508769511194j | 11.9581 | 1+0.000236178919685465j | 0.998841789300142+0.00927464144299462j | 1.00107543796553-0.00905892897329977j | 11.9710067320243-0.108327999680715j | 0.347394361824576+0.0427111849231382j | -9.1184 | -172.9908 | 5.56725780182259-0.0503792132841206j | 14.9132 | 179.4815 | 4.12653788627084-0.168197628295015j | 12.3189 | 177.6659 | 104974.647635148-1631.36616583233j | 20000-1.25962090498914E-06j | 10000-7056796.89316166j | 963.138200202014-2190041.35638647j | 10963.138200202-2190041.35638647j | 19997.4182538803-182.608452863351j | 0.160005193386259+0.00208864007804024j | 1+0.0963609992316695j | 9.9997e-08 | 3.78853030541322E-06j | 9.99969655417735E-08+3.78853030541322E-06j | 4.85690439500877-39.464993611095j | 0.845751585075856-6.30631243943492j | 16.0729 | 97.6385 | 4.39081005099479-35.1514754286649j | 30.9861 | 97.12 | 2.42931916258883-26.1654906147258j | 28.3919 | 95.3044 | -27.3919 | -95.3044
36 | 524.8075 | 3297.46252333961j | 1 | -0.00289251098538562j | 0.999996609136715-0.00289251098538562j | 6.8831e-06 | -0.16573 | 8.3707 | 1+0.141567132118091j | 0.99873 | 0.00971174182789567j | 0.998730047221066+0.00971174182789567j | 1.00255513018189+0.131998207015346j | 8.39209077581253+1.10491772688481j | 11.9581 | 1+0.000247309689250471j | 0.998730047221066+0.00971174182789567j | 1.00117930607177-0.00948793448351401j | 11.9722488020541-0.113458110415713j | 0.347483932057818+0.044728219331125j | -9.1099 | -172.6652 | 5.56783544113219-0.0527650317581198j | 14.9141 | 179.457 | 4.12617745131656-0.176122027249202j | 12.3189 | 177.5559 | 104972.20233226-1708.21029220835j | 20000-1.31898500933584E-06j | 10000-6739188.71402852j | 963.13811145247-2091473.3451539j | 10963.1381114525-2091473.3451539j | 19997.1692264945-191.210829463346j | 0.1600056944314+0.00218707334775972j | 1+0.100902353214192j | 9.9997e-08 | 3.96707823795418E-06j | 9.99966727827176E-08+3.96707823795418E-06j | 4.76530458953743-37.6910855867968j | 0.831103020584174-6.02227282139459j | 15.6771 | 97.8575 | 4.30967943656363-33.5748772284033j | 30.5913 | 97.3145 | 2.36862364530371-24.9953418701531j | 27.996 | 95.4133 | -26.996 | -95.4133
37 | 549.5409 | 3452.86714431686j | 1 | -0.00302883082834812j | 0.999996281992342-0.00302883082834812j | 7.5472e-06 | -0.17354 | 8.3707 | 1+0.148238985506546j | 0.99861 | 0.0101694421192896j | 0.998607524467767+0.0101694421192896j | 1.0028021353606+0.138233534047792j | 8.39415838268963+1.15711179471993j | 11.9581 | 1+0.000258965035823764j | 0.998607524467767+0.0101694421192896j | 1.00129321782044-0.00993746606558715j | 11.9736109754313-0.118833674924809j | 0.347582175014285+0.0468409245718233j | -9.1007 | -172.3249 | 5.56846893591934-0.0552650014033131j | 14.9151 | 179.4314 | 4.12578220334187-0.1844195174125j | 12.3188 | 177.4406 | 104969.521241896-1788.67007753576j | 20000-1.38114685772674E-06j | 10000-6435875.25769654j | 963.138014140566-1997341.62929508j | 10963.1380141406-1997341.62929508j | 19996.8961844817-200.218076379462j | 0.160006243815786+0.00229014544128768j | 1+0.105657734616096j | 9.9996e-08 | 4.15404087531328E-06j | 9.9996351778796E-08+4.15404087531328E-06j | 4.68175478770977-35.9967188791875j | 0.817742396048892-5.75094222774826j | 15.2817 | 98.0928 | 4.23574729969562-32.0691356821481j | 30.1969 | 97.5242 | 2.31324103422816-23.8779427537381j | 27.6005 | 95.5334 | -26.6005 | -95.5334
38 | 575.4399 | 3615.59575944117j | 1 | -0.00317157522757997j | 0.99999592328567-0.00317157522757997j | 8.2754e-06 | -0.18172 | 8.3707 | 1+0.155225273658008j | 0.99847 | 0.0106487131608594j | 0.998473180940244+0.0106487131608594j | 1.00307307061642+0.144764866006233j | 8.39642630112399+1.21178363174126j | 11.9581 | 1+0.000271169681958088j | 0.998473180940244+0.0106487131608594j | 1.00141814678975-0.0104085368697623j | 11.9751048943468-0.124466808607023j | 0.347689933739347+0.04905390018939j | -9.0906 | -171.9694 | 5.56916370052216-0.057884756628838j | 14.9163 | 179.4045 | 4.12534877579975-0.19310762602585j | 12.3187 | 177.3199 | 104966.581642177-1872.91505005701j | 20000-1.44623830377647E-06j | 10000-6146213.15565899j | 963.1379074402-1907446.54282024j | 10963.1379074402-1907446.54282024j | 19996.5968131955-209.649193536352j | 0.160006846202961+0.00239807495102122j | 1+0.1106372302389j | 9.9996e-08 | 4.34981479031089E-06j | 9.99959998049951E-08+4.34981479031089E-06j | 4.60554832151299-34.3783519068526j | 0.805556706808227-5.4917535114761j | 14.8867 | 98.3449 | 4.16838835479119-30.6311037622521j | 29.8029 | 97.7494 | 2.26270289094832-22.8109577688428j | 27.2054 | 95.6648 | -26.2054 | -95.6648
39 | 602.5596 | 3785.99353792262j | 1 | -0.00332104696309002j | 0.999995529971625-0.00332104696309002j | 9.0738e-06 | -0.19028 | 8.3707 | 1+0.162540815426314j | 0.99833 | 0.0111505715507412j | 0.998325876191522+0.0111505715507412j | 1.00337026485713+0.151606471499595j | 8.39891402570991+1.26905267622979j | 11.9581 | 1+0.000283949515344196j | 0.998325876191522+0.0111505715507412j | 1.00155516141693-0.0109022146311285j | 11.9767433353295-0.13037027959496j | 0.347808133896719+0.0513719759910518j | -9.0795 | -171.598 | 5.56992567681605-0.0606302354052808j | 14.9175 | 179.3763 | 4.12487347576377-0.202204697919732j | 12.3186 | 177.1936 | 104963.358624411-1961.12259851778j | 20000-1.51439741516905E-06j | 10000-5869587.99576176j | 963.137790445599-1821597.40619851j | 10963.1377904456-1821597.40619851j | 19996.2685751298-219.524064304856j | 0.16000750670637+0.0025110907670576j | 1+0.115851402260432j | 9.9996e-08 | 4.55481524566857E-06j | 9.99956138733968E-08+4.55481524566857E-06j | 4.53604042563253-32.8325975450478j | 0.794442852665134-5.24416420063562j | 14.4921 | 98.6143 | 4.10703273383403-29.257772091733j | 29.4096 | 97.9906 | 2.21658161293751-21.7921538907894j | 26.8107 | 95.8078 | -25.8107 | -95.8078
40 | 630.9573 | 3964.421916295j | 1 | -0.0034775630844693j | 0.999995098711351-0.0034775630844693j | 9.9492e-06 | -0.19925 | 8.3707 | 1+0.170201128056365j | 0.99816 | 0.0116760817978653j | 0.99816435974636+0.0116760817978653j | 1.00369627577941+0.158773338972374j | 8.40164296616546+1.32904439199596j | 11.9581 | 1+0.000297331643722125j | 0.99816435974636+0.0116760817978653j | 1.00170543433882-0.0114196252688091j | 11.9785403209425-0.136557551794429j | 0.347937792000508+0.0538002249119538j | -9.0674 | -171.2102 | 5.57076138615927-0.0635076992807579j | 14.9189 | 179.3468 | 4.12435225212103-0.211729932757078j | 12.3185 | 177.0612 | 104959.824883188-2053.47832353065j | 20000-0.000001585768766518j | 10000-5605413.01895291j | 963.137662163603-1739612.12190113j | 10963.1376621636-1739612.12190113j | 19995.9086885086-229.863495363743j | 0.160008230932763+0.00262943256188165j | 1+0.121311310638627j | 9.9995e-08 | 4.76947707483703E-06j | 9.99951907078141E-08+4.76947707483703E-06j | 4.47264283711114-31.3562168095011j | 0.784306774357802-5.00765548660953j | 14.0979 | 98.9014 | 4.05116121475034-27.9462633387628j | 29.0168 | 98.2483 | 2.17448685172593-20.81939640464j | 26.4165 | 95.9627 | -25.4165 | -95.9627
41 | 660.6934 | 4151.25936507115j | 0.99999 | -0.00364145558339575j | 0.999994625843863-0.00364145558339575j | 1.0909e-05 | -0.20864 | 8.3707 | 1+0.178222460098287j | 0.99799 | 0.0122263585799222j | 0.99798726048592+0.0122263585799222j | 1.00405391277727+0.166281217704421j | 8.40463663909225+1.39189061157662j | 11.9581 | 1+0.000311344452380336j | 0.99798726048592+0.0122263585799222j | 1.00187025267225-0.0119619568104861j | 11.9805112427175-0.143042831814482j | 0.348080024494788+0.0563439767881043j | -9.0541 | -170.8052 | 5.57167798656509-0.0665237552062848j | 14.9203 | 179.3159 | 4.12378066063423-0.221703423830718j | 12.3184 | 176.9226 | 104955.950486454-2150.17640267969j | 20000-1.66050374602846E-06j | 10000-5353127.87468805j | 963.137521505237-1661316.78814812j | 10963.1375215052-1661316.78814812j | 19995.5141038307-240.689258178119j | 0.160009025029777+0.00275335129780233j | 1+0.127028536571177j | 9.9995e-08 | 4.99425560433615E-06j | 9.99947267159793E-08+4.99425560433615E-06j | 4.41481886238787-29.9461127429089j | 0.775062664816169-4.78173124470754j | 13.7043 | 99.2069 | 4.00030086897956-26.6938267927913j | 28.6247 | 98.5228 | 2.13606223915856-19.8906448777485j | 26.0228 | 96.1295 | -25.0228 | -96.1295
42 | 691.831 | 4346.90219152965j | 0.99999 | -0.00381307209783303j | 0.999994107354973-0.00381307209783303j | 1.1962e-05 | -0.21847 | 8.3707 | 1+0.186621825872778j | 0.99779 | 0.0128025691077436j | 0.997793075008296+0.0128025691077436j | 1.00444626223159+0.174146661805704j | 8.40792087966652+1.45772990450216j | 11.9581 | 1+0.000326017664364724j | 0.997793075008296+0.0128025691077436j | 1.00205102933236-0.012530463681605j | 11.9826729965006-0.149841120258356j | 0.348236057773475+0.0590088331258707j | -9.0396 | -170.3825 | 5.57268333564592-0.0696853793892325j | 14.922 | 179.2836 | 4.1231538255554-0.232146198456231j | 12.3183 | 176.7775 | 104951.702623656-2251.41996959863j | 20000-1.73876087661186E-06j | 10000-5112197.43235179j | 963.137367276443-1586545.33003936j | 10963.1373672764-1586545.33003936j | 19995.0814781708-252.024132131935j | 0.160009895738113+0.00288310975819737j | 1+0.133015207060807j | 9.9994e-08 | 5.22962761956358E-06j | 9.99942179590492E-08+5.22962761956358E-06j | 4.36207887189942-28.5993245054434j | 0.766632248838134-4.56591708733006j | 13.3113 | 99.5312 | 3.95402109317865-25.4978331236175j | 28.2333 | 98.8148 | 2.10098239530107-19.0039492679754j | 25.6296 | 96.3087 | -24.6296 | -96.3087
43 | 724.436 | 4551.76538033572j | 0.99999 | -0.0039927766494173j | 0.99999353884321-0.0039927766494173j | 1.3116e-05 | -0.22877 | 8.3707 | 1+0.19541704156077j | 0.99758 | 0.0134059356011128j | 0.997580154866073+0.0134059356011128j | 1.00487671544562+0.182387077508448j | 8.41152407547903+1.52670797316489j | 11.9581 | 1+0.000341382403525179j | 0.997580154866073+0.0134059356011128j | 1.00224931549878-0.013126471404264j | 11.985044131525-0.156968267913471j | 0.348407239244477+0.0618006829676369j | -9.0237 | -169.9415 | 5.57378605994131-0.0729999434251489j | 14.9238 | 179.2496 | 4.12246639744541-0.243080259997759j | 12.3182 | 176.6255 | 104947.045329907-2357.42150720541j | 20000-1.82070615213429E-06j | 10000-4882110.64617378j | 963.137198167998-1515139.14728741j | 10963.137198168-1515139.14728741j | 19994.6071470306-263.891949348409j | 0.160010850448743+0.00301898310367194j | 1+0.139284020638273j | 9.9994e-08 | 5.47609237612049E-06j | 9.99936601181682E-08+5.47609237612049E-06j | 4.31397618570988-27.3130216692015j | 0.758944125344484-4.35975944967964j | 12.9189 | 99.8751 | 3.91192999294557-24.3557693235348j | 27.8427 | 99.1247 | 2.06895019371542-18.1574461675619j | 25.2371 | 96.5005 | -24.2371 | -96.5005
44 | 758.5776 | 4766.28347377929j | 0.99999 | -0.00418095041559587j | 0.999992915482458-0.00418095041559587j | 1.4381e-05 | -0.23955 | 8.3707 | 1+0.204626762993932j | 0.99735 | 0.0140377378812571j | 0.997346692572606+0.0140377378812571j | 1.00534899952423+0.191020774098128j | 8.41547742501598+1.59897807914726j | 11.9581 | 1+0.000357471260533447j | 0.997346692572606+0.0140377378812571j | 1.00246681435162-0.0137513817573471j | 11.9876450146681-0.164441037457065j | 0.348595049554806+0.0647257199660413j | -9.0064 | -169.4813 | 5.57499563130771-0.0764752429946916j | 14.9257 | 179.2141 | 4.1217125068144-0.25452863155964j | 12.3181 | 176.4663 | 104941.939183917-2468.40325521476j | 20000-1.90651338951172E-06j | 10000-4662379.47123228j | 963.137012744341-1446946.77780506j | 10963.1370127443-1446946.77780506j | 19994.0870935041-276.317641227013j | 0.160011897265637+0.00316125945428725j | 1+0.145848274297646j | 9.9993e-08 | 5.73417265879965E-06j | 9.99930484578053E-08+5.73417265879965E-06j | 4.27010331666845-26.0844987153643j | 0.751933166857123-4.16282470781965j | 12.5272 | 100.239 | 3.87367108918902-23.2652338316455j | 27.4529 | 99.4531 | 2.03969426181957-17.3493551818807j | 24.8453 | 96.7053 | -23.8453 | -96.7053
45 | 794.3282 | 4990.91149349751j | 0.99999 | -0.00437799253815571j | 0.999992231980985-0.00437799253815571j | 1.5769e-05 | -0.25084 | 8.3707 | 1+0.214270525226191j | 0.99709 | 0.0146993160855199j | 0.997090706258198+0.0146993160855199j | 1.00586721153225+0.200067018869757j | 8.41981522358834+1.6747015032446j | 11.9581 | 1+0.000374318362012313j | 0.997090706258198+0.0146993160855199j | 1.00270539621369-0.0144066784570645j | 11.9904980115239-0.172277171384927j | 0.348801116108002+0.0677904607939037j | -8.9874 | -169.0015 | 5.57632245112827-0.0801195294546858j | 14.9279 | 179.1768 | 4.12088571315775-0.26651540137062j | 12.3179 | 176.2996 | 104936.340977234-2584.59763197679j | 20000-0.000001996364597399j | 10000-4452537.82824536j | 963.136809431429-1381823.57643391j | 10963.1368094314-1381823.57643391j | 19993.516914509-289.327286719776j | 0.16001304507454+0.00331024049906737j | 1+0.152721891701024j | 9.9992e-08 | 6.00441589048205E-06j | 9.9992377785554E-08+6.00441589048205E-06j | 4.23008854039003-24.9111697318812j | 0.745539971292592-3.97469832872729j | 12.1363 | 100.6236 | 3.83892032031045-22.2239318386336j | 27.0641 | 99.8005 | 2.01296669587979-16.5779754416511j | 24.4542 | 96.9232 | -23.4542 | -96.9232
46 | 831.7638 | 5226.12590563659j | 0.99999 | -0.00458432096985666j | 0.999991482536523-0.00458432096985666j | 1.729e-05 | -0.26266 | 8.3707 | 1+0.224368783970205j | 0.99681 | 0.0153920735099717j | 0.996810022845938+0.0153920735099717j | 1.00643585631045+0.209546096547513j | 8.42457517987821+1.75404804284914j | 11.9581 | 1+0.000391959442922744j | 0.996810022845938+0.0153920735099717j | 1.00296711525108-0.0150939334258997j | 11.9936276861116-0.180495466976379j | 0.349027228021924+0.0710017650338157j | -8.9667 | -168.5014 | 5.57777794318968-0.0839415447014735j | 14.9302 | 179.1378 | 4.11997894891813-0.279065769879856j | 12.3178 | 176.125 | 104930.203352127-2706.24767059988j | 20000-2.09045036225464E-06j | 10000-4252140.6149543j | 963.136586503354-1319631.40813263j | 10963.1365865034-1319631.40813263j | 19992.8917838035-302.94816236204j | 0.160014303618368+0.00346624213404476j | 1+0.15991945271248j | 9.9992e-08 | 6.28739529329421E-06j | 9.99916424080536E-08+6.28739529329421E-06j | 4.19359276392932-23.790563308701j | 0.739710361575127-3.7949840518607j | 11.7461 | 101.0297 | 3.80738331571196-21.2296707696075j | 26.6764 | 100.1675 | 1.98854097187186-15.8416822466872j | 24.0639 | 97.1547 | -23.0639 | -97.1547
47 | 870.9636 | 5472.42563150043j | 0.99999 | -0.00480037336096529j | 0.999990660787011-0.00480037336096529j | 1.8958e-05 | -0.27504 | 8.3707 | 1+0.234942958986667j | 0.9965 | 0.0161174795859893j | 0.996502259604376+0.0161174795859893j | 1.00705988837698+0.219479373665157j | 8.42979876668324+1.83719655085931j | 11.9581 | 1+0.000410431922362532j | 0.996502259604376+0.0161174795859893j | 1.00325422790259-0.0158148137282415j | 11.9970610212567-0.189115859231587j | 0.349275352694016+0.0743668567107708j | -8.9441 | -167.9802 | 5.57937465617303-0.0879505597418871j | 14.9328 | 179.0969 | 4.11898445785268-0.292206098574098j | 12.3176 | 175.9422 | 104923.474405179-2833.60746921063j | 20000-2.18897025260018E-06j | 10000-4060762.76200201j | 963.136342067688-1260238.354974j | 10963.1363420677-1260238.354974j | 19992.2064114931-317.208794063916j | 0.160015683579901+0.00362959513016358j | 1+0.167456224323913j | 9.9991e-08 | 6.58371110448922E-06j | 9.99908360826586E-08+6.58371110448922E-06j | 4.16030666738872-22.720317626934j | 0.734394928953114-3.62330310165894j | 11.3569 | 101.4579 | 3.77879291831758-20.280355942102j | 26.2897 | 100.5548 | 1.96621003499652-15.1389238388245j | 23.6745 | 97.4 | -22.6745 | -97.4
48 | 912.0108 | 5730.33310582957j | 0.99999 | -0.0050266079875698j | 0.999989759756588-0.0050266079875698j | 2.0787e-05 | -0.288 | 8.3707 | 1+0.24601547951849j | 0.99616 | 0.016877072997117j | 0.996164803920429+0.016877072997117j | 1.00774475839961+0.229889368473221j | 8.435531609922+1.92433552085207j | 11.9581 | 1+0.000429774982937218j | 0.996164803920429+0.016877072997117j | 1.00356921322902-0.0165710892629638j | 12.0008276619315-0.198159512860554j | 0.349547654163433+0.0778933476535775j | -8.9194 | -167.4374 | 5.58112637682217-0.0921564174738152j | 14.9356 | 179.054 | 4.11789372722918-0.305963960513365j | 12.3174 | 175.7507 | 104916.097253434-2966.94265507627j | 20000-2.29213324233182E-06j | 10000-3877998.33130383j | 963.136074049468-1203518.43632928j | 10963.1360740495-1203518.43632928j | 19991.4549996969-332.139010657716j | 0.160017196672423+0.00380064583241481j | 1+0.175348193038385j | 9.999e-08 | 6.89399184963038E-06j | 9.99899519644438E-08+6.89399184963038E-06j | 4.12994809487988-21.6981757378198j | 0.729548616251482-3.45929343031002j | 10.9687 | 101.9089 | 3.75290693580718-19.3739863959176j | 25.9044 | 100.9629 | 1.94578455205518-14.4682183013341j | 23.2861 | 97.6596 | -22.2861 | -97.6596
49 | 954.9926 | 6000.39538495532j | 0.99999 | -0.00526350472364502j | 0.999988771796376-0.00526350472364502j | 2.2793e-05 | -0.30158 | 8.3707 | 1+0.257609831866242j | 0.99579 | 0.0176724649428202j | 0.995794791120816+0.0176724649428202j | 1.00849646478957+0.240799827017972j | 8.4418239205106+2.01566372391725j | 11.9581 | 1+0.000450029653871649j | 0.995794791120816+0.0176724649428202j | 1.00391479539662-0.0173646413172046j | 12.004960184115-0.207648924570459j | 0.349846513484639+0.0815892628965575j | -8.8924 | -166.8724 | 5.58304825498015-0.0965695802561355j | 14.9387 | 179.0091 | 4.11669741321025-0.320368192567137j | 12.3172 | 175.5501 | 104908.009559631-3106.53086216588j | 20000-2.40015815398212E-06j | 10000-3703459.65499867j | 963.135780173489-1149351.34164646j | 10963.1357801735-1149351.34164646j | 19990.6311940166-347.769999183573j | 0.160018855739115+0.00397975689163975j | 1+0.183612098779633j | 9.9989e-08 | 0.0000072188956757782j | 9.99889825480986E-08+0.0000072188956757782j | 4.1022596732595-20.7219810269659j | 0.725130337613345-3.30260899005843j | 10.5816 | 102.3835 | 3.72950610212527-18.5086508911618j | 25.5203 | 101.3926 | 1.92709131219214-13.8281505818553j | 22.8988 | 97.9336 | -21.8988 | -97.9336
50 | 1000 | 6283.18530717959j | 0.99999 | -0.00551156605892947j | 0.999987688519544-0.00551156605892947j | 2.4992e-05 | -0.31579 | 8.3707 | 1+0.269750609205735j | 0.99539 | 0.0185053425560558j | 0.995389080153748+0.0185053425560558j | 1.00932161104493+0.252235806128532j | 8.44873097436713+2.11139090331806j | 11.9581 | 1+0.000471238898038469j | 0.995389080153748+0.0185053425560558j | 1.00429396853609-0.0181974721019692j | 12.0094943920609-0.217608037093802j | 0.350174551356787+0.0854630683628211j | -8.863 | -166.2846 | 5.58515694183723-0.101201182938848j | 14.9421 | 178.9619 | 4.11538525871785-0.335448949314638j | 12.317 | 175.3401 | 104899.143012768-3252.66222155039j | 20000-2.51327412287184E-06j | 10000-3536776.51315322j | 963.135457945106-1097622.17525538j | 10963.1354579451-1097622.17525538j | 19989.7280304202-364.134361880215j | 0.160020674862037+0.00416730803049976j | 1+0.192265470399695j | 9.9988e-08 | 7.55911174750855E-06j | 9.99879196042131E-08+7.55911174750855E-06j | 4.0770066388995-19.7896728590193j | 0.721102631578796-3.15291903427411j | 10.1957 | 102.8825 | 3.70839223256046-17.6825240706629j | 25.1378 | 101.8445 | 1.90997176270065-13.2173696356937j | 22.5127 | 98.2226 | -21.5127 | -98.2226
51 | 1047.1285 | 6579.30270784171j | 0.99999 | -0.00577131816477343j | 0.999986500730118-0.00577131816477343j | 2.7403e-05 | -0.33067 | 8.3707 | 1+0.282463563753447j | 0.99494 | 0.0193774724819072j | 0.99494422692442+0.0193774724819072j | 1.01022746955978+0.264223764154326j | 8.45631364653926+2.21173853402724j | 11.9581 | 1+0.000493447703088128j | 0.99494422692442+0.0193774724819072j | 1.00471002424883-0.0190717154093618j | 12.0144696472207-0.22806236662914j | 0.350534653287219+0.0895237011048483j | -8.831 | -165.6734 | 5.58747074290046-0.106063092130891j | 14.9459 | 178.9125 | 4.11394600298771-0.351237758549366j | 12.3167 | 175.1201 | 104889.422759922-3405.63986383431j | 20000-2.63172108313668E-06j | 10000-3377595.34847608j | 963.135104628944-1048221.21265867j | 10963.1351046289-1048221.21265867j | 19988.7378771168-381.266174829228j | 0.160022669481601+0.00436369684517449j | 1+0.201326662859956j | 9.9987e-08 | 7.91536170872313E-06j | 9.99867541094188E-08+7.91536170872313E-06j | 4.05397485443689-18.8992823976954j | 0.717431344618704-3.00990744646623j | 9.811 | 103.4067 | 3.68938655729674-16.8938627827702j | 24.7569 | 102.3192 | 1.89428066767437-12.6345856861496j | 22.1278 | 98.5267 | -21.1278 | -98.5267
52 | 1096.4782 | 6889.37569164964j | 0.99999 | -0.00604331201021898j | 0.999985198344911-0.00604331201021898j | 3.0047e-05 | -0.34626 | 8.3707 | 1+0.29577566139043j | 0.99446 | 0.0202907046248757j | 0.994456455057979+0.0202907046248757j | 1.01122205271978+0.276791660417634j | 8.46463900632402+2.31694065521487j | 11.9581 | 1+0.000516703176873723j | 0.994456455057979+0.0202907046248757j | 1.00516658206755-0.0199896485537879j | 12.0199292324969-0.23903914563573j | 0.350929997607423+0.0937806024179988j | -8.796 | -165.0382 | 5.59000978739388-0.111167972608473j | 14.95 | 178.8607 | 4.11236728193931-0.367767578299929j | 12.3164 | 174.8897 | 104878.766784898-3565.78043257056j | 20000-2.75575027665986E-06j | 10000-3225578.51637514j | 963.134717225786-1001043.66779133j | 10963.1347172258-1001043.66779133j | 19987.6523709637-399.201048179984j | 0.160024856527573+0.00456933964441725j | 1+0.210814896164479j | 9.9985e-08 | 8.28840121335293E-06j | 9.99854761697893E-08+8.28840121335293E-06j | 4.0329689989957-18.0489285959337j | 0.71408534248962-2.87327209640134j | 9.4278 | 103.9568 | 3.67232821984205-16.1410025605232j | 24.3778 | 102.8175 | 1.87988487827646-12.0785675984569j | 21.7443 | 98.8464 | -20.7443 | -98.8464
53 | 1148.1536 | 7214.06196497425j | 0.99998 | -0.00632812453067917j | 0.999983770307928-0.00632812453067917j | 3.2946e-05 | -0.36258 | 8.3707 | 1+0.309715138860555j | 0.99392 | 0.0212469760727758j | 0.993921623841734+0.0212469760727758j | 1.01231419222573+0.289969064488425j | 8.47378098126172+2.42724478495543j | 11.9581 | 1+0.000541054647373069j | 0.993921623841734+0.0212469760727758j | 1.00566762321864-0.0209537057859956j | 12.0259207559778-0.250567483240605j | 0.351364086706218+0.0982437541888486j | -8.7579 | -164.3787 | 5.59279621602019-0.116529361914277j | 14.9545 | 178.8064 | 4.11063551838521-0.385072855244222j | 12.3161 | 174.6483 | 104867.08522889-3733.41460732694j | 20000-0.0000028856247859897j | 10000-3080403.56876829j | 963.134292447021-955989.470755474j | 10963.134292447-955989.470755474j | 19986.4623479048-417.976187856781j | 0.160027254562707+0.00478467232766607j | 1+0.220750296128212j | 9.9984e-08 | 8.67902152820157E-06j | 9.99840749368494E-08+8.67902152820157E-06j | 4.01381091679084-17.2368143508352j | 0.711036247003108-2.74272422246626j | 9.0461 | 104.5337 | 3.65707292814135-15.4223542531574j | 24.0006 | 103.34 | 1.86666220429772-11.5481403638209j | 21.3623 | 99.182 | -20.3623 | -99.182
54 | 1202.2644 | 7554.0502309327j | 0.99998 | -0.00662635985169535j | 0.999982204496513-0.00662635985169535j | 3.6124e-05 | -0.37966 | 8.3707 | 1+0.324311563664436j | 0.99334 | 0.0222483152055579j | 0.993335193074505+0.0222483152055579j | 1.01351362772939+0.30378727655424j | 8.48382109908009+2.54291292780829j | 11.9581 | 1+0.000566553767319952j | 0.993335193074505+0.0222483152055579j | 1.00621752808058-0.021966493400116j | 12.0324965988709-0.262678545890774j | 0.351840781899543+0.102923718894041j | -8.7165 | -163.6943 | 5.59585438927743-0.122161754371893j | 14.9594 | 178.7494 | 4.10873580099568-0.40318958435148j | 12.3158 | 174.3955 | 104854.27964798-3908.88763474525j | 20000-3.02162009237308E-06j | 10000-2941762.57012768j | 963.133826686805-912963.055558651j | 10963.1338266868-912963.055558651j | 19985.1577668979-437.63045862025j | 0.160029883940208+0.00501015130397773j | 1+0.231153937066541j | 9.9983e-08 | 0.0000090880512113282j | 9.99825385154832E-08+0.0000090880512113282j | 3.99633811032241-16.4612228179885j | 0.70825819601117-2.61798783940795j | 8.6661 | 105.1382 | 3.64349174750446-14.7364008059989j | 23.6255 | 103.8875 | 1.85450037749159-11.04218269001j | 20.9819 | 99.5337 | -19.9819 | -99.5337
55 | 1258.9254 | 7910.06165022013j | 0.99998 | -0.00693865057036854j | 0.999980487618437-0.00693865057036854j | 3.961e-05 | -0.39756 | 8.3707 | 1+0.339595896776058j | 0.99269 | 0.0232968459977746j | 0.992692184524691+0.0232968459977746j | 1.01483110603355+0.318279460350868j | 8.49484931806858+2.6642226875409j | 11.9581 | 1+0.00059325462376651j | 0.992692184524691+0.0232968459977746j | 1.00682111778642-0.0230308067908862j | 12.0397144129916-0.275405761325993j | 0.35236434242027+0.107831683727932j | -8.6714 | -162.9847 | 5.599211118822-0.128080695945758j | 14.9648 | 178.6896 | 4.10665175080785-0.42215536953444j | 12.3154 | 174.1307 | 104840.242201836-4092.55986555203j | 20000-3.16402466008806E-06j | 10000-2809361.4443073j | 963.133315991392-871873.157405548j | 10963.1333159914-871873.157405548j | 19983.7276267455-458.204448320808j | 0.160032766976386+0.00524625445362592j | 1+0.242047886496736j | 9.9981e-08 | 9.51635786953033E-06j | 9.9980853862955E-08+9.51635786953033E-06j | 3.98040236555788-15.7205138797662j | 0.705727624600507-2.49879917057959j | 8.2879 | 105.7711 | 3.63147002572648-14.0816941849194j | 23.2527 | 104.4607 | 1.84329609791076-10.5596246949318j | 20.6033 | 99.9018 | -19.6033 | -99.9018
56 | 1318.2567 | 8282.8513707881j | 0.99998 | -0.00726565909718254j | 0.999978605099061-0.00726565909718254j | 4.3431e-05 | -0.41629 | 8.3707 | 1+0.355600558315156j | 0.99199 | 0.0243947925238151j | 0.991987139669886+0.0243947925238151j | 1.01627849230649+0.333480790344732j | 8.50696495802144+2.79146849914873j | 11.9581 | 1+0.000621213852809107j | 0.991987139669886+0.0243947925238151j | 1.00748370048135-0.0241496497621241j | 12.0476376739175-0.288785049472336j | 0.352939469087114+0.112979509410288j | -8.6223 | -162.2496 | 5.60289592471953-0.134302891620939j | 14.9707 | 178.6269 | 4.10436537393129-0.442009485030233j | 12.315 | 173.8534 | 104824.854767542-4284.80729503974j | 20000-3.31314054831524E-06j | 10000-2682919.35076795j | 963.132756025631-832632.61911313j | 10963.1327560256-832632.61911313j | 19982.1598751898-479.740533141286j | 0.160035928139947+0.00549348213427995j | 1+0.253455251946116j | 9.9979e-08 | 9.96484999865404E-06j | 9.99790066781898E-08+9.96484999865404E-06j | 3.965868497589-15.0131207621993j | 0.703423065663353-2.38490610382511j | 7.9117 | 106.4333 | 3.62090644197078-13.4568524417119j | 22.8824 | 105.0602 | 1.83295415513607-10.0994456996294j | 20.2267 | 100.2867 | -19.2267 | -100.2867
57 | 1380.3843 | 8673.21012961475j | 0.99998 | -0.00760807906106557j | 0.999976540957612-0.00760807906106557j | 4.7622e-05 | -0.43591 | 8.3707 | 1+0.372359496314639j | 0.99121 | 0.0255444836754655j | 0.991214073359289+0.0255444836754655j | 1.017868894996+0.34942861512127j | 8.5202777458559+2.92496299653081j | 11.9581 | 1+0.000650490759721106j | 0.991214073359289+0.0255444836754655j | 1.00821112281925-0.0253262564397213j | 12.0563362967922-0.302855084480972j | 0.353571353301158+0.118379784310538j | -8.569 | -161.4889 | 5.60694132183177-0.140846327267349j | 14.9773 | 178.561 | 4.10185689894409-0.462792937150516j | 12.3145 | 173.5628 | 104807.987972031-4486.02210402649j | 20000-0.0000034692840518459j | 10000-2562168.08887683j | 963.13214203614-795158.20623857j | 10963.1321420361-795158.20623857j | 19980.4413095859-502.282943579709j | 0.160039394259519+0.00575235823375373j | 1+0.265400229966211j | 9.9977e-08 | 0.0000104344789106356j | 9.99769812803705E-08+0.0000104344789106356j | 3.95261320624558-14.3375467950759j | 0.701324968172603-2.27606767014074j | 7.5376 | 107.1256 | 3.61171217212804-12.8605569169855j | 22.5149 | 105.6867 | 1.82338661688277-9.660672117148j | 19.8522 | 100.6885 | -18.8522 | -100.6885
58 | 1445.4398 | 9081.96592996384j | 0.99997 | -0.00796663678067004j | 0.999974277671519-0.00796663678067004j | 5.2216e-05 | -0.45646 | 8.3707 | 1+0.389908258728912j | 0.99037 | 0.0267483581018001j | 0.990366423005547+0.0267483581018001j | 1.01961680640731+0.366162639242147j | 8.53490899234818+3.06503853476237j | 11.9581 | 1+0.000681147444747288j | 0.990366423005547+0.0267483581018001j | 1.0090098273672-0.0265641162046532j | 12.0658873227767-0.317657592880756j | 0.354265732124714+0.124045884624847j | -8.5111 | -160.7023 | 5.61138313905883-0.147730408299129j | 14.9844 | 178.4919 | 4.09910459729698-0.484548525946296j | 12.314 | 173.2584 | 104789.500136074-4696.61319671532j | 20000-3.63278637198554E-06j | 10000-2446851.52901809j | 963.131468810941-759370.430527845j | 10963.1314688109-759370.430527845j | 19978.5574684082-525.877830868969j | 0.160043194751174+0.00602343127139566j | 1+0.277908157456894j | 9.9975e-08 | 0.0000109262407513616j | 9.99747604758232E-08+0.0000109262407513616j | 3.94052403206083-13.6923623099831j | 0.699415531636074-2.17205354426395j | 7.1659 | 107.8489 | 3.60381016447685-12.2915495774751j | 22.1503 | 106.3408 | 1.81451207800081-9.24237543374579j | 19.4799 | 101.1073 | -18.4799 | -101.1073
59 | 1513.5612 | 9509.98579769078j | 0.99997 | -0.00834209280499191j | 0.999971796027667-0.00834209280499191j | 5.7254e-05 | -0.47797 | 8.3707 | 1+0.40828406883586j | 0.98944 | 0.0280089693818835j | 0.989436992874715+0.0280089693818835j | 1.02153826124296+0.383725126196447j | 8.55099291922358+3.21204888893887j | 11.9581 | 1+0.000713248934826809j | 0.989436992874715+0.0280089693818835j | 1.00988691668711-0.0278670021359495j | 12.0763756853466-0.333237693703432j | 0.355028950323849+0.129992041459253j | -8.4484 | -159.8901 | 5.6162608757148-0.154976117853881j | 14.9923 | 178.4194 | 4.09608458484541-0.50732090621637j | 12.3135 | 172.9396 | 104769.236122268-4917.00673119713j | 20000-3.80399431907632E-06j | 10000-2336725.06930749j | 963.130730635274-725193.381310467j | 10963.1307306353-725193.381310467j | 19976.4925127909-550.57333346786j | 0.160047361867882+0.00630727555026757j | 1+0.291005565409338j | 9.9972e-08 | 0.0000114411786136278j | 9.99723254120591E-08+0.0000114411786136278j | 3.92949840381541-13.0762016710995j | 0.69767855533893-2.07264356635423j | 6.7966 | 108.6039 | 3.59713452056685-11.7486304850336j | 21.7889 | 107.0233 | 1.80625496335464-8.84367027896486j | 19.1101 | 101.5435 | -18.1101 | -101.5435
60 | 1584.8932 | 9958.17762032062j | 0.99997 | -0.00873524352659703j | 0.999969074959292-0.00873524352659703j | 6.2778e-05 | -0.5005 | 8.3707 | 1+0.427525904192408j | 0.98842 | 0.0293289914412537j | 0.98841789300142+0.0293289914412537j | 1.02365101580194+0.402161125497301j | 8.56867815917917+3.36637115513436j | 11.9581 | 1+0.000746863321524046j | 0.98841789300142+0.0293289914412537j | 1.0108502249806-0.029239003542887j | 12.0878950670326-0.349644287508365j | 0.355868030407234+0.136233415809563j | -8.3803 | -159.0522 | 5.62161809996495-0.162606197713205j | 15.0009 | 178.3432 | 4.09277060240704-0.531156647146386j | 12.3129 | 172.6055 | 104747.026078953-5147.6466375647j | 20000-3.98327104812824E-06j | 10000-2231555.11675908j | 963.129921243051-692554.564482799j | 10963.1299212431-692554.564482799j | 19974.2290972403-576.419643185987j | 0.16005193097297+0.00660449236233945j | 1+0.304720235181811j | 9.997e-08 | 0.0000119803847496791j | 9.99696554177355E-08+0.0000119803847496791j | 3.91944276965063-12.4877604336451j | 0.696099301106323-1.97762728394533j | 6.4301 | 109.3914 | 3.59162997733602-11.2306553949953j | 21.431 | 107.7346 | 1.79854487847843-8.46371258110609j | 18.743 | 101.9969 | -17.743 | -101.9969
61 | 1659.5869 | 10427.4920727993j | 0.99997 | -0.00914692287087658j | 0.999966091367149-0.00914692287087658j | 6.8835e-05 | -0.52408 | 8.3707 | 1+0.447674579311144j | 0.9873 | 0.0307112242236773j | 0.98730047221066+0.0307112242236773j | 1.02597475101575+0.421518727478205j | 8.58812945543827+3.52840788322563j | 11.9581 | 1+0.000782061905459947j | 0.98730047221066+0.0307112242236773j | 1.01190839832187-0.030684563273217j | 12.1005488588564-0.366930502519785j | 0.356790751875673+0.142786182590555j | -8.3066 | -158.1889 | 5.62750289502277-0.170645355784085j | 15.0103 | 178.2631 | 4.08913377299017-0.556104289691241j | 12.3122 | 172.2555 | 104722.6840714-5388.99511771415j | 20000-4.17099682911972E-06j | 10000-2131118.59180312j | 963.12903376369-661384.748738323j | 10963.1290337637-661384.748738323j | 19971.7482285938-603.469070422346j | 0.160056940839941+0.00691571124901003j | 1+0.319081257427659j | 9.9967e-08 | 0.0000125450028880227j | 9.99667278271759E-08+0.0000125450028880227j | 3.91027180443711-11.9257926250168j | 0.694664368431321-1.88680351336909j | 6.0666 | 110.2122 | 3.58725148758289-10.7365334821252j | 21.0769 | 108.4753 | 1.79131600225634-8.10169780469438j | 18.3788 | 102.4677 | -17.3788 | -102.4677
62 | 1737.8008 | 10918.9246340026j | 0.99996 | -0.00957800406491456j | 0.999962819923418-0.00957800406491456j | 7.5477e-05 | -0.54878 | 8.3707 | 1+0.468772832233376j | 0.98608 | 0.0321585996302048j | 0.986075244677674+0.0321585996302048j | 1.02853130307823+0.441849349937762j | 8.60952959228414+3.69858947631012j | 11.9581 | 1+0.000818919347550195j | 0.986075244677674+0.0321585996302048j | 1.01307098466652-0.032208520614164j | 12.1144512366699-0.385154207643217j | 0.357805741115391+0.149667625058119j | -8.2268 | -157.3008 | 5.63396835971414-0.179120504683227j | 15.0207 | 178.179 | 4.08514233305934-0.582214400601375j | 12.3115 | 171.8888 | 104696.006591091-5641.53311989159j | 20000-4.36756985360104E-06j | 10000-2035202.45510442j | 963.128060663804-631617.818718764j | 10963.1280606638-631617.818718764j | 19969.0291122349-631.776107902256j | 0.16006243398115+0.00724159131934182j | 1+0.33411909380048j | 9.9964e-08 | 0.0000131362306594295j | 9.99635177879601E-08+0.0000131362306594295j | 3.90190768672261-11.3891081437549j | 0.693361580916117-1.79997991986875j | 5.7062 | 111.0669 | 3.58396389705621-10.265225192963j | 20.7269 | 109.246 | 1.78450651617648-7.75685926654571j | 18.0177 | 102.9558 | -17.0177 | -102.9558
63 | 1819.7009 | 11433.5176982803j | 0.99996 | -0.0100294014897196j | 0.999959232856697-0.0100294014897196j | 8.276e-05 | -0.57465 | 8.3707 | 1+0.490865415182241j | 0.98473 | 0.0336741877381264j | 0.984731809402441+0.0336741877381264j | 1.03134492612825+0.46320806148613j | 8.63308159389865+3.87737689734279j | 11.9581 | 1+0.000857513827371022j | 0.984731809402441+0.0336741877381264j | 1.01434853501899-0.0338161607605213j | 12.1297283709296-0.404378604012213j | 0.358922573632929+0.156896241193983j | -8.1406 | -156.3884 | 5.64107317109724-0.188061036842841j | 15.0321 | 178.0906 | 4.08076133488858-0.609539621732962j | 12.3107 | 171.5046 | 104666.770933333-5905.76077987785j | 20000-4.57340707931212E-06j | 10000-1943603.25567735j | 963.126993683256-603190.634774549j | 10963.1269936833-603190.634774549j | 19966.0489845092-661.397492188384j | 0.160068457008135+0.00758282262848041j | 1+0.349865641567377j | 9.996e-08 | 0.0000137553221372701j | 9.99599980499512E-08+0.0000137553221372701j | 3.894279439164-10.8765702716248j | 0.692179883069315-1.71697261564267j | 5.3493 | 111.9563 | 3.58174171762701-9.81574022410229j | 20.3813 | 110.0469 | 1.77805806495227-7.42846652707435j | 17.6599 | 103.4609 | -16.6599 | -103.4609
64 | 1905.4607 | 11972.3627865145j | 0.99996 | -0.0105020726197496j | 0.999955299716249-0.0105020726197496j | 9.0745e-05 | -0.60173 | 8.3707 | 1+0.513999189488181j | 0.98326 | 0.0352612033130177j | 0.983258761915218+0.0352612033130177j | 1.03444259229764+0.485653947283822j | 8.65901123597427+4.06526473062691j | 11.9581 | 1+0.000897927208988587j | 0.983258761915218+0.0352612033130177j | 1.01575271737192-0.0355132720160024j | 12.1465197892008-0.424672909010492j | 0.360151890650612+0.164491863890831j | -8.0475 | -155.4524 | 5.64888221811113-0.1974991426232j | 15.0446 | 177.9976 | 4.07595231670076-0.638134712963773j | 12.3097 | 171.102 | 104634.733432924-6182.19781937864j | 20000-0.0000047889451146058j | 10000-1856126.699339j | 963.125823765061-576042.899037136j | 10963.1258237651-576042.899037136j | 19962.7829302118-692.392262116864j | 0.160075061026617+0.00794012761880612j | 1+0.366354301267344j | 9.9956e-08 | 0.000014403590497572j | 9.99561387339683E-08+0.000014403590497572j | 3.88732232688099-10.3870932942318j | 0.691109246588753-1.63760577507992j | 4.996 | 112.8809 | 3.5805689972943-9.3871356267853j | 20.0406 | 110.8785 | 1.77191524349831-7.11582385347807j | 17.3058 | 103.9829 | -16.3058 | -103.9829
65 | 1995.2623 | 12536.6028613816j | 0.99995 | -0.0109970200538435j | 0.999950987113505-0.0109970200538435j | 9.95e-05 | -0.63009 | 8.3707 | 1+0.538223224988101j | 0.98164 | 0.0369230126276879j | 0.981643597463595+0.0369230126276879j | 1.0378543354794+0.509250523861369j | 8.68756992329543+4.26278465414599j | 11.9581 | 1+0.00094024521460362j | 0.981643597463595+0.0369230126276879j | 1.0172964453074-0.0373062121285234j | 12.1649799139898-0.446113149518964j | 0.361505532473321+0.172475797094451j | -7.947 | -154.494 | 5.6574673167628-0.20747017922152j | 15.0583 | 177.8998 | 4.07067293689857-0.668056586646102j | 12.3087 | 170.68 | 104599.627547032-6471.38389067751j | 20000-5.01464114455264E-06j | 10000-1772587.23658518j | 963.124540978539-550117.027519154j | 10963.1245409785-550117.027519154j | 19959.2036839554-724.821813167052j | 0.160082302069528+0.00831426262644639j | 1+0.383620047558277j | 9.9952e-08 | 0.0000150824108044424j | 9.9951907078141E-08+0.0000150824108044424j | 3.88097730865354-9.91964022572611j | 0.690140585338821-1.56171126647292j | 4.6467 | 113.8413 | 3.58043928917852-8.97851403921907j | 19.705 | 111.7411 | 1.76602510538741-6.81826875142829j | 16.9555 | 104.5213 | -15.9555 | -104.5213
66 | 2089.2961 | 13127.4347517293j | 0.99995 | -0.0115152936418678j | 0.999946258438628-0.0115152936418678j | 0.0001091 | -0.65978 | 8.3707 | 1+0.563588904109064j | 0.97987 | 0.038663140602496j | 0.979872604859204+0.038663140602496j | 1.04161364644924+0.534066210901072j | 8.71903799718347+4.47050938870852j | 11.9581 | 1+0.000984557606379698j | 0.979872604859204+0.038663140602496j | 1.01899402348145-0.0392019854480023j | 12.1852798024688-0.468783084579998j | 0.362996691516612+0.180870970439859j | -7.8388 | -153.5142 | 5.66690801920668-0.218013099767853j | 15.0733 | 177.7968 | 4.06487656825761-0.699364331050714j | 12.3076 | 170.2378 | 104561.161774006-6773.87885489738j | 20000-5.25097390069172E-06j | 10000-1692807.66901506j | 963.123134435021-525358.027971052j | 10963.123134435-525358.027971052j | 19955.2814141565-758.749946611173j | 0.160090241571698+0.00870601945584855j | 1+0.401699503402917j | 9.9947e-08 | 0.000015793222926763j | 9.99472671597928E-08+0.000015793222926763j | 3.87519053632975-9.47322063330333j | 0.689265678304222-1.48912829951505j | 4.3017 | 114.8378 | 3.58135572321682-8.58902204924015j | 19.375 | 112.6346 | 1.76033668800399-6.53517056185148j | 16.6093 | 105.0756 | -15.6093 | -105.0756
67 | 2187.7616 | 13746.1116912112j | 0.99994 | -0.0120579927115888j | 0.999941073549729-0.0120579927115888j | 0.00011963 | -0.69088 | 8.3707 | 1+0.590150030857321j | 0.97793 | 0.0404852782821793j | 0.977930750082959+0.0404852782821793j | 1.04575792854782+0.560174869291916j | 8.75372854987712+4.68905720184563j | 11.9581 | 1+0.00103095837684084j | 0.977930750082959+0.0404852782821793j | 1.02086131261163-0.0412083329502964j | 12.2076091194216-0.492775281916848j | 0.364640088475636+0.189702115373088j | -7.7224 | -152.5145 | 5.67729253128638-0.229170953973141j | 15.0899 | 177.6884 | 4.05851184746916-0.732119219669703j | 12.3064 | 169.7743 | 104519.017396378-7090.2629792772j | 20000-5.49844467648448E-06j | 10000-1616618.77346962j | 963.121592195433-501713.38323515j | 10963.1215921954-501713.38323515j | 19950.9834883174-794.242912105569j | 0.160098946890199+0.00911622702518785j | 1+0.420631017751063j | 9.9942e-08 | 0.0000165375345923455j | 9.99421795904921E-08+0.0000165375345923455j | 3.86991289821487-9.04688855734134j | 0.68847709986898-1.41970308791369j | 3.9612 | 115.8708 | 3.58333118603207-8.21784869142224j | 19.0511 | 113.5592 | 1.75480054964342-6.26592911930279j | 16.2676 | 105.6451 | -15.2676 | -105.6451
68 | 2290.8677 | 14393.9459765635j | 0.99994 | -0.0126262684004943j | 0.999935388432102-0.0126262684004943j | 0.00013117 | -0.72344 | 8.3707 | 1+0.617962944943821j | 0.9758 | 0.0423932906650551j | 0.97580154866073+0.0423932906650551j | 1.05032902507897+0.587656416488306j | 8.79199183922606+4.91909705879598j | 11.9581 | 1+0.00107954594824226j | 0.97580154866073+0.0423932906650551j | 1.02291591706991-0.0433338376107824j | 12.2321783805071-0.518192378006366j | 0.366452175842295+0.19899596629581j | -7.5973 | -151.4965 | 5.68871875579074-0.240991474140881j | 15.1081 | 177.5742 | 4.05152217489363-0.766384702528812j | 12.305 | 169.2885 | 104472.84603601-7421.13703667992j | 20000-0.0000057575783906254j | 10000-1543858.94308655j | 963.119901169031-479132.939849703j | 10963.119901169-479132.939849703j | 19946.2742182158-831.369442175366j | 0.160108491874719+0.00954575308544771j | 1+0.440454746882843j | 9.9937e-08 | 0.0000173169245860242j | 9.99366011816825E-08+0.0000173169245860242j | 3.86509960258308-8.63974052316636j | 0.687768156831175-1.35328852647384j | 3.6256 | 116.9406 | 3.58638861646826-7.86422408453005j | 18.7337 | 114.5148 | 1.74936831378992-6.00997346831974j | 15.9307 | 106.2291 | -14.9307 | -106.2291
69 | 2398.8329 | 15072.311751162j | 0.99993 | -0.0132213260975105j | 0.999929154824581-0.0132213260975105j | 0.00014383 | -0.75754 | 8.3707 | 1+0.64708664128828j | 0.97347 | 0.0443912249011989j | 0.973466925726058+0.0443912249011989j | 1.05537383200012+0.616597532278189j | 8.83422041734032+5.16135453028081j | 11.9581 | 1+0.00113042338133715j | 0.973466925726058+0.0443912249011989j | 1.02517739876683-0.0455880481587471j | 12.2592215099172-0.545148557952133j | 0.368451373881194+0.208781490926233j | -7.4631 | -150.4621 | 5.70129548192283-0.253527763399573j | 15.1281 | 177.4538 | 4.04384515880977-0.80222637477948j | 12.3035 | 168.7792 | 104422.267009078-7767.12228808146j | 20000-0.0000060289247004648j | 10000-1474373.84451055j | 963.11804700228-457568.801666691j | 10963.1180470023-457568.801666691j | 19941.1145835711-870.200776807577j | 0.160118957492778+0.00999550601607513j | 1+0.461212739585557j | 9.993e-08 | 0.0000181330460984705j | 9.99304845780536E-08+0.0000181330460984705j | 3.8607097977903-8.25091364057754j | 0.687132831620487-1.28974388202966j | 3.2952 | 118.0472 | 3.59056142662946-7.52741821741247j | 18.4232 | 115.501 | 1.74399221573308-5.76676063395302j | 15.5987 | 106.8264 | -14.5987 | -106.8264
70 | 2511.8864 | 15782.6479197648j | 0.99992 | -0.0138444279997937j | 0.999922319809852-0.0138444279997937j | 0.00015771 | -0.79324 | 8.3707 | 1+0.677582895155331j | 0.97091 | 0.0464833188769934j | 0.970907062581975+0.0464833188769934j | 1.06094501250558+0.647092470578288j | 8.88085511215433+5.41661858780032j | 11.9581 | 1+0.00118369859398236j | 0.970907062581975+0.0464833188769934j | 1.02766752172424-0.0479816249291336j | 12.2889987650133-0.573771299601j | 0.370658345301061+0.219090154861791j | -7.3192 | -149.4134 | 5.71514374543663-0.266839106824677j | 15.15 | 177.3268 | 4.03541199782997-0.839711916763306j | 12.3018 | 168.2453 | 104366.864468561-8128.86032601972j | 20000-6.31305916790592E-06j | 10000-1408016.09053149j | 963.116013957073-436975.228257655j | 10963.1160139571-436975.228257655j | 19935.4619327052-910.810676099149j | 0.160130432515017+0.0104664367001599j | 1+0.482949026344803j | 9.9924e-08 | 0.0000189876302328314j | 9.99237778555401E-08+0.0000189876302328314j | 3.85670622577566-7.87958378740407j | 0.686565731237743-1.22893449762515j | 2.9703 | 119.1907 | 3.59589406102219-7.2067398941536j | 18.1203 | 116.5175 | 1.73862464655833-5.53577444242532j | 15.2721 | 107.436 | -14.2721 | -107.436
71 | 2630.268 | 16526.4612006218j | 0.99991 | -0.0144968957900191j | 0.99991482536523-0.0144968957900191j | 0.00017292 | -0.83062 | 8.3707 | 1+0.709516393188124j | 0.9681 | 0.0486740102042529j | 0.968100228459378+0.0486740102042529j | 1.06710183390091+0.67924399592624j | 8.93239203265336+5.68574944273086j | 11.9581 | 1+0.00123948459004663j | 0.968100228459378+0.0486740102042529j | 1.03041053260342-0.0505265123904621j | 12.3218000909228-0.604203436657245j | 0.373096316269692+0.229956226288133j | -7.1652 | -148.3526 | 5.73039838873169-0.280991930914173j | 15.1741 | 177.1927 | 4.02614679450206-0.878910998420374j | 12.3 | 167.6855 | 104306.184322003-8507.01275388055j | 20000-6.61058448024872E-06j | 10000-1344644.92745647j | 963.11378477719-417308.537892123j | 10963.1137847772-417308.537892123j | 19929.269658697-953.275418604988j | 0.160143014266312+0.0109595404821328j | 1+0.505709712739027j | 9.9916e-08 | 0.0000198824896766321j | 9.99164240805364E-08+0.0000198824896766321j | 3.85305490601953-7.5249638735056j | 0.686062041483713-1.17073150936754j | 2.6512 | 120.3708 | 3.602442709689-6.9015358526806j | 17.8254 | 117.5635 | 1.73321768936878-5.31652438752146j | 14.9512 | 108.0563 | -13.9512 | -108.0563
72 | 2754.2287 | 17305.3293214267j | 0.99991 | -0.015180113439848j | 0.99990660787011-0.015180113439848j | 0.00018961 | -0.86977 | 8.3707 | 1+0.742954870617394j | 0.96502 | 0.0509679456329942j | 0.965022596043759+0.0509679456329942j | 1.07391115195977+0.713164467061282j | 8.98939080863186+5.96968761665647j | 11.9581 | 1+0.001297899699107j | 0.965022596043759+0.0509679456329942j | 1.03343348352096-0.0532361440187206j | 12.3579489808187-0.636605608594566j | 0.375791453198338+0.241417127943891j | -7.0005 | -147.2824 | 5.74720985612163-0.296060942949015j | 15.2007 | 177.0511 | 4.01596579244538-0.919895139295969j | 12.2979 | 167.0984 | 104239.730912713-8902.26067243862j | 20000-6.92213172857068E-06j | 10000-1284125.93655225j | 963.111340541923-398527.014882778j | 10963.1113405419-398527.014882778j | 19922.4868495148-997.673782691668j | 0.160156809449013+0.011475859211007j | 1+0.529543077235657j | 9.9908e-08 | 0.0000208195225467288j | 9.99083608265856E-08+0.0000208195225467288j | 3.84972484728409-7.18630218176556j | 0.68561748608909-1.11501157540068j | 2.3384 | 121.5872 | 3.61027619516836-6.61119007526637j | 17.539 | 118.6383 | 1.72772264236635-5.10854453785944j | 14.6363 | 108.6857 | -13.6363 | -108.6857
73 | 2884.0315 | 18120.904365888j | 0.9999 | -0.0158955301455158j | 0.999897597565885-0.0158955301455158j | 0.00020791 | -0.91076 | 8.3707 | 1+0.777969254936927j | 0.96165 | 0.0533699909078138j | 0.96164803920429+0.0533699909078138j | 1.08144857403991+0.748977094539825j | 9.05248432679147+6.2694644684948j | 11.9581 | 1+0.0013590678274416j | 0.96164803920429+0.0533699909078138j | 1.03676660479934-0.0561256865753962j | 12.3978069333254-0.671159181768564j | 0.378773306974166+0.253513844870425j | -6.8248 | -146.2055 | 5.76574626680328-0.312130489490925j | 15.2298 | 176.9013 | 4.00477652870458-0.962737513422519j | 12.2956 | 166.4827 | 104166.96345328-9315.30394122578j | 20000-0.0000072483617463552j | 10000-1226330.74892525j | 963.108660505494-380590.821100917j | 10963.1086605055-380590.821100917j | 19915.0579106306-1044.08700782285j | 0.160171935045181+0.0120164833721988j | 1+0.554499673596173j | 9.99e-08 | 0.0000218007164154689j | 9.98995196444385E-08+0.0000218007164154689j | 3.84668778469576-6.86288078275839j | 0.685228290398473-1.06165661646704j | 2.0321 | 122.8395 | 3.61947705790386-6.33512331471695j | 17.2619 | 119.7408 | 1.72208952314613-4.91139247959611j | 14.3277 | 109.3223 | -13.3277 | -109.3223
74 | 3019.9517 | 18974.9162780217j | 0.99989 | -0.0166446634017734j | 0.99988771796376-0.0166446634017734j | 0.00022797 | -0.95369 | 8.3707 | 1+0.814633816350353j | 0.95795 | 0.0558852410887893j | 0.957947911208165+0.0558852410887893j | 1.08979984000446+0.786817404928181j | 9.12239029002239+6.58621445081885j | 11.9581 | 1+0.00142311872085163j | 0.957947911208165+0.0558852410887893j | 1.04044373692382-0.0592123326256002j | 12.4417786179231-0.708069747391333j | 0.382075339189712+0.266291398211897j | -6.6376 | -145.125 | 5.78619581708889-0.329296183156716j | 15.2619 | 176.7428 | 3.99247689237356-1.0075126859379j | 12.293 | 165.837 | 104087.29220137-9746.86017805161j | 20000-7.58996651120868E-06j | 10000-1171136.77323371j | 963.105721921139-363461.911474393j | 10963.1057219211-363461.911474393j | 19906.9221586662-1092.59873227944j | 0.16018851930539+0.0125825543109674j | 1+0.580632438107464j | 9.989e-08 | 0.0000228281525265996j | 9.98898254809861E-08+0.0000228281525265996j | 3.84391793994372-6.5540140199029j | 0.684891149299795-1.01055356755015j | 1.7327 | 124.127 | 3.63014287057001-6.07279286684517j | 16.9946 | 120.8698 | 1.71626654824402-4.72464828835576j | 14.0257 | 109.964 | -13.0257 | -109.964
75 | 3162.2777 | 19869.1765315922j | 0.99988 | -0.0174291022206949j | 0.999876885195445-0.0174291022206949j | 0.00024997 | -0.99864 | 8.3707 | 1+0.853026325308106j | 0.95389 | 0.0585190313587783j | 0.953890801537476+0.0585190313587783j | 1.09906246997786+0.826834951014284j | 9.19992501027805+6.92118942553063j | 11.9581 | 1+0.00149018823986941j | 0.953890801537476+0.0585190313587783j | 1.04450283299675-0.0625156524231953j | 12.4903178833692-0.747571329425355j | 0.385735548598589+0.279799397460523j | -6.4382 | -144.0442 | 5.8087695746933-0.347666859548947j | 15.2972 | 176.5748 | 3.97895408000341-1.05429626535488j | 12.2901 | 165.1595 | 104000.074369384-10197.6634553187j | 20000-7.94767061263688E-06j | 10000-1118426.93565527j | 963.102499848066-347103.953288955j | 10963.1024998481-347103.953288955j | 19898.0133847066-1143.29490334637j | 0.160206702832303+0.0131752665504776j | 1+0.607996801866721j | 9.9879e-08 | 0.0000239040102098626j | 9.98791960421307E-08+0.0000239040102098626j | 3.84139180256326-6.25904706204261j | 0.684603199125737-0.961594140110656j | 1.4406 | 125.4488 | 3.64238781896634-5.82369262855535j | 16.7378 | 122.0236 | 1.71019958163894-4.54791352318893j | 13.7306 | 110.6083 | -12.7306 | -110.6083
76 | 3311.3112 | 20805.5819724932j | 0.99987 | -0.018250510502187j | 0.999865007301183-0.018250510502187j | 0.00027409 | -1.0457 | 8.3707 | 1+0.893228217469074j | 0.94944 | 0.0612769483400627j | 0.949442269244203+0.0612769483400627j | 1.10934774087501+0.869195316021948j | 9.28601995351279+7.27577544054246j | 11.9581 | 1+0.00156041864793699j | 0.949442269244203+0.0612769483400627j | 1.04898654550007-0.0660580192622117j | 12.5439347742908-0.789931470998047j | 0.38979722077553+0.294092686162889j | -6.2263 | -142.9663 | 5.83370474188306-0.367366942752977j | 15.3361 | 176.3967 | 3.9640834379387-1.10316445181453j | 12.2868 | 164.4487 | 103904.609761739-10668.4626466672j | 20000-8.32223278899728E-06j | 10000-1068089.43155745j | 963.098966939985-331482.249121641j | 10963.09896694-331482.249121641j | 19888.259386053-1196.26365547838j | 0.16022663976808+0.0137958702074522j | 1+0.636650808358292j | 9.9868e-08 | 0.0000250305715036474j | 9.98675410941885E-08+0.0000250305715036474j | 3.83908793045148-5.97735452051263j | 0.684361993287453-0.914674594450758j | 1.156 | 126.8039 | 3.65634459602836-5.5873534921377j | 16.4921 | 123.2006 | 1.70383154556956-4.3808102341332j | 13.4428 | 111.2526 | -12.4428 | -111.2526
77 | 3467.3685 | 21786.1188422107j | 0.99985 | -0.0191106305633427j | 0.999851983449108-0.0191106305633427j | 0.00030054 | -1.095 | 8.3707 | 1+0.935324766436481j | 0.94456 | 0.0641648419443197j | 0.944564550579791+0.0641648419443197j | 1.12078307045176+0.914082470422056j | 9.38174169585928+7.65151245794247j | 11.9581 | 1+0.0016339589131658j | 0.944564550579791+0.0641648419443197j | 1.05394291433436-0.0698651262774226j | 12.6032037588563-0.835457414378746j | 0.39430983012852+0.309232099337694j | -6.0015 | -141.8952 | 5.86126848185204-0.388539319408108j | 15.3789 | 176.2075 | 3.94772718162608-1.15419345730818j | 12.2832 | 163.7027 | 103800.13613645-11160.0193719209j | 20000-8.71444753688428E-06j | 10000-1020017.48834522j | 963.095093213087-316563.66324291j | 10963.0950932131-316563.66324291j | 19877.5814653799-1251.59515138391j | 0.160248499095472+0.0144456735082878j | 1+0.666655236571647j | 9.9855e-08 | 0.0000262102259954984j | 9.98547616978927E-08+0.0000262102259954984j | 3.83698676792503-5.70833912787885j | 0.684165481431688-0.869695521763727j | 0.87942 | 128.1912 | 3.67216666656832-5.36334414103958j | 16.2583 | 124.3986 | 1.69710178670825-4.22297997338969j | 13.1626 | 111.8939 | -12.1626 | -111.8939
78 | 3630.7805 | 22812.8669909085j | 0.99984 | -0.0200112868341303j | 0.999837703079279-0.0200112868341303j | 0.00032955 | -1.1466 | 8.3707 | 1+0.979405264634682j | 0.93922 | 0.0671888377810711j | 0.939216238417342+0.0671888377810711j | 1.13351490966933+0.961701553167914j | 9.48831613475074+8.05011763488837j | 11.9581 | 1+0.00171096502431814j | 0.939216238417342+0.0671888377810711j | 1.05942617707809-0.0739666177891748j | 12.6687734179742-0.884503650692673j | 0.399330131483309+0.325285354858796j | -5.763 | -140.8345 | 5.89176242479757-0.41134884979107j | 15.426 | 176.0062 | 3.92973298227081-1.20745876860259j | 12.2791 | 162.9198 | 103685.824291482-11673.1054823252j | 20000-0.0000091251467963634j | 10000-974109.138981891j | 963.090845791824-302316.551331286j | 10963.0908457918-302316.551331286j | 19865.8938965333-1309.3813803411j | 0.160272466063393+0.015126045408395j | 1+0.6980737299218j | 9.9841e-08 | 0.0000274454758907523j | 9.98407493684945E-08+0.0000274454758907523j | 3.8350704797782-5.45143047564466j | 0.684011991941892-0.826561635445678j | 0.61104 | 129.6091 | 3.69003097421217-5.15127233162667j | 16.0371 | 125.6153 | 1.68994539049342-4.07408279819015j | 12.8901 | 112.5289 | -11.8901 | -112.5289
79 | 3801.894 | 23888.0042890683j | 0.99982 | -0.0209543897272529j | 0.999822044965128-0.0209543897272529j | 0.00036135 | -1.2006 | 8.3707 | 1+1.02556321271032j | 0.93335 | 0.0703553501509204j | 0.93335193074505+0.0703553501509204j | 1.14771227329749+1.0122821657376j | 9.60715804254999+8.47351289705614j | 11.9581 | 1+0.00179160032168012j | 0.93335193074505+0.0703553501509204j | 1.06549772743647-0.0783968650696559j | 12.7413779065647-0.937481196647604j | 0.404923489102945+0.342328106022843j | -5.5106 | -139.7883 | 5.92552799811995-0.435986682067114j | 15.478 | 175.7919 | 3.90993241217849-1.26303421728575j | 12.2745 | 162.0979 | 103560.772881152-12208.5000216813j | 20000-9.55520171562732E-06j | 10000-930267.005703431j | 963.08618863008-288710.693351514j | 10963.0861886301-288710.693351514j | 19853.1033565583-1369.71590737868j | 0.160298743748785+0.0158384183173683j | 1+0.73097293124549j | 9.9825e-08 | 0.0000287389413200494j | 9.98253851548321E-08+0.0000287389413200494j | 3.83332279993498-5.20608380833761j | 0.683900217631699-0.785181571268536j | 0.35121 | 131.0562 | 3.71014117941935-4.95078677090974j | 15.8292 | 126.848 | 1.68229243631975-3.93379625102609j | 12.6257 | 113.154 | -11.6257 | -113.154
80 | 3981.0717 | 25013.8112470457j | 0.9998 | -0.021941939690391j | 0.999804876184369-0.021941939690391j | 0.00039623 | -1.2572 | 8.3707 | 1+1.07389651785977j | 0.92692 | 0.0736710956511457j | 0.926921845246907+0.0736710956511457j | 1.16357107748894+1.06608228814583j | 9.73990737509427+8.92385771841054j | 11.9581 | 1+0.00187603584352843j | 0.926921845246907+0.0736710956511457j | 1.0722272542314-0.0831959254797548j | 12.8218505737686-0.994869064032942j | 0.411165505146845+0.360445188690275j | -5.2436 | -138.7608 | 5.96295276066109-0.462675586315767j | 15.5353 | 175.5632 | 3.88813924200271-1.32099081380218j | 12.2693 | 161.2349 | 103424.002973916-12766.985592245j | 20000-0.0000100055244988183j | 10000-888398.093467134j | 963.08108220555-275717.229453788j | 10963.0810822056-275717.229453788j | 19839.1083240115-1432.69356622301j | 0.160327554767648+0.0165842909323696j | 1+0.765422624159598j | 9.9809e-08 | 0.0000300933658969833j | 9.98085386295505E-08+0.0000300933658969833j | 3.83172889341208-4.97177887149282j | 0.68382920450524-0.745467696033381j | 0.10022 | 132.5306 | 3.73273153948349-4.76157973418022j | 15.6355 | 128.0939 | 1.67406718641795-3.80181429995381j | 12.3695 | 113.7655 | -11.3695 | -113.7655
81 | 4168.6938 | 26192.6758523383j | 0.99979 | -0.0229760314494196j | 0.999786050990613-0.0229760314494196j | 0.00043447 | -1.3165 | 8.3707 | 1+1.12450770150342j | 0.91987 | 0.0771431074225034j | 0.919871396698856+0.0771431074225034j | 1.18131950519565+1.12339295223473j | 9.88847418399946+9.40358823993197j | 11.9581 | 1+0.00196445068892537j | 0.919871396698856+0.0771431074225034j | 1.07969410142205-0.088410736166355j | 12.9111402262726-1.05722853412682j | 0.418144028524496+0.379732104058687j | -4.9615 | -137.7562 | 6.00447796615572-0.491676593012132j | 15.5985 | 175.3188 | 3.86414758630772-1.38139529339083j | 12.2634 | 160.3285 | 103274.452370339-13349.3440472606j | 20000-0.0000104770703409353j | 10000-848413.592696694j | 963.075483184612-263308.598758131j | 10963.0754831846-263308.598758131j | 19823.7984442013-1498.41008812998j | 0.160359143149337+0.0173652311818544j | 1+0.801495881081552j | 9.979e-08 | 0.0000315116225376726j | 9.97900667818985E-08+0.0000315116225376726j | 3.83027523042279-4.74801881115747j | 0.683798343484162-0.707335924345003j | -0.14168 | 134.0307 | 3.75807156934739-4.58339061223159j | 15.4569 | 129.3494 | 1.6651872017591-3.67784621808395j | 12.1217 | 114.3592 | -11.1217 | -114.3592
82 | 4365.1583 | 27427.0986348268j | 0.99977 | -0.0240588584516025j | 0.99976540957612-0.0240588584516025j | 0.00047641 | -1.3785 | 8.3707 | 1+1.17750411674733j | 0.91214 | 0.0807787500674604j | 0.912140733592889+0.0807787500674604j | 1.20122469097617+1.1845438405148j | 10.0550945731936+9.91546413584885j | 11.9581 | 1+0.00205703239761201j | 0.912140733592889+0.0807787500674604j | 1.0879889000628-0.0940966101784024j | 13.0103306435013-1.12522104847118j | 0.42596165071918+0.400296787658094j | -4.6638 | -136.7791 | 6.05060763900146-0.523297313342741j | 15.6683 | 175.057 | 3.83772989885989-1.44430831131893j | 12.2568 | 159.3765 | 103110.969709203-13956.3514248591j | 20000-0.0000109708394539307j | 10000-810228.69090515j | 963.069344055074-251458.480894048j | 10963.0693440551-251458.480894048j | 19807.0538627393-1566.96165789641j | 0.160393776389507+0.0181828792814203j | 1+0.8392692182257j | 9.977e-08 | 0.0000329967195546011j | 9.97698128037055E-08+0.0000329967195546011j | 3.82894947155418-4.53432912263926j | 0.683807365025141-0.670705543169118j | -0.37423 | 135.5542 | 3.7864716576421-4.41601063998133j | 15.2941 | 130.6112 | 1.65556237937075-3.5616153769981j | 11.8825 | 114.9306 | -10.8825 | -114.9306
83 | 4570.8819 | 28719.697970735j | 0.99974 | -0.0251927175181886j | 0.999742776715192-0.0251927175181886j | 0.00052239 | -1.4435 | 8.3707 | 1+1.23299817609359j | 0.90366 | 0.0845857352715063j | 0.903664230055467+0.0845857352715063j | 1.22360111347072+1.24991002040914j | 10.2424009498296+10.4626249839928j | 11.9581 | 1+0.00215397734780513j | 0.903664230055467+0.0845857352715063j | 1.09721553648671-0.100319125779361j | 13.1206641134435-1.19963080154692j | 0.434738830121783+0.422261726967876j | -4.3498 | -135.8341 | 6.10191951987232-0.557902446195469j | 15.7455 | 174.7759 | 3.80863482656862-1.50978221260553j | 12.2493 | 158.3761 | 102932.30840076-14588.7720309363j | 20000-0.000011487879188294j | 10000-773762.392796272j | 963.062612723344-240141.740171474j | 10963.0626127233-240141.740171474j | 19788.7445296997-1638.44438748864j | 0.160431747698517+0.0190389509031543j | 1+0.878822757904491j | 9.9748e-08 | 0.0000345518070376522j | 9.97476047582317E-08+0.0000345518070376522j | 3.8277403630441-4.33025664631973j | 0.683856336575133-0.635499043855236j | -0.59723 | 137.0991 | 3.81828985781446-4.259289143582j | 15.1482 | 131.875 | 1.64509390730922-3.45285792361683j | 11.652 | 115.4752 | -10.652 | -115.4752
84 | 4786.3009 | 30073.2156365561j | 0.99972 | -0.0263800137162773j | 0.999717960276668-0.0263800137162773j | 0.00057282 | -1.5115 | 8.3707 | 1+1.29110758988229j | 0.89437 | 0.0885721381606701j | 0.894369928747154+0.0885721381606701j | 1.24882121753693+1.31992007615718j | 10.4535109390236+11.0486583355459j | 11.9581 | 1+0.00225549117274171j | 0.894369928747154+0.0885721381606701j | 1.10749353823668-0.107156531573302j | 13.2435699639663-1.28139350162394j | 0.444617834607769+0.445766504607085j | -4.0187 | -134.9261 | 6.15907833454262-0.5959271537319j | 15.8308 | 174.4735 | 3.77658494188093-1.57785828751366j | 12.2407 | 157.3248 | 102737.120439439-15247.3515717749j | 20000-0.0000120292862546224j | 10000-738937.348462651j | 963.055232073015-229334.37226458j | 10963.055232073-229334.37226458j | 19768.7294778023-1712.95369685165j | 0.160473378463587+0.0199352404593294j | 1+0.920240398478617j | 9.9723e-08 | 0.0000361801835358715j | 9.97232541205908E-08+0.0000361801835358715j | 3.82663764126978-4.1353686084464j | 0.683945662833892-0.601641961329604j | -0.8105 | 138.6631 | 3.85394013238379-4.11314176133677j | 15.0203 | 133.1366 | 1.63367313652336-3.35132130387257j | 11.4302 | 115.9879 | -10.4302 | -115.9879
85 | 5011.8723 | 31490.5226247286j | 0.99969 | -0.0276232654602882j | 0.99969074959292-0.0276232654602882j | 0.00062812 | -1.5828 | 8.3707 | 1+1.35195561597094j | 0.88418 | 0.0927464144299462j | 0.884178930014203+0.0927464144299462j | 1.2773289748741+1.39506596643744j | 10.6921408958071+11.6776822302686j | 11.9581 | 1+0.00236178919685464j | 0.884178930014203+0.0927464144299462j | 1.11896098149889-0.114702834778648j | 13.3806993303305-1.37163330079101j | 0.455767759220627+0.470970861790825j | -3.67 | -134.0601 | 6.22285196292993-0.637894236133066j | 15.9252 | 174.1471 | 3.74127438884203-1.64856340858021j | 12.231 | 156.2197 | 102523.950164018-15932.8092308887j | 20000-0.0000125962090498914j | 10000-705679.689316166j | 963.047139480896-219013.453295349j | 10963.0471394809-219013.453295349j | 19746.8560793911-1790.58359059089j | 0.160519020944738+0.0208736245007087j | 1+0.963609992316695j | 9.9697e-08 | 0.0000378853030541322j | 9.96965541773554E-08+0.0000378853030541322j | 3.82563194563794-3.94925170490751j | 0.684076088815702-0.569062720185047j | -1.0139 | 140.2439 | 3.89390240287598-3.97756125946575j | 14.9113 | 134.3911 | 1.62118037342123-3.25676258937932j | 11.2172 | 116.4636 | -10.2172 | -116.4636
86 | 5248.0746 | 32974.6252333961j | 0.99966 | -0.0289251098538562j | 0.999660913671488-0.0289251098538562j | 0.00068876 | -1.6574 | 8.3707 | 1+1.41567132118091j | 0.873 | 0.0971174182789567j | 0.8730047221066+0.0971174182789567j | 1.30965735599406+1.47591501776481j | 10.9627521577978+12.3544455896606j | 11.9581 | 1+0.00247309689250471j | 0.8730047221066+0.0971174182789567j | 1.13177805246617-0.123071803516173j | 13.5339677424953-1.47171065490192j | 0.468390970383371+0.498058397974643j | -3.3026 | -133.2417 | 6.29413124482314-0.684436389431605j | 16.0298 | 173.7939 | 3.7023664993911-1.72190592821011j | 12.22 | 155.0577 | 102291.228051843-16645.8285792381j | 20000-0.0000131898500933584j | 10000-673918.871402852j | 963.038266286388-209157.091208928j | 10963.0382662864-209157.091208928j | 19722.9592886015-1871.42581838032j | 0.160569061226285+0.0218560652289538j | 1+1.00902353214192j | 9.9667e-08 | 0.0000396707823795418j | 9.96672782717594E-08+0.0000396707823795418j | 3.82471473913782-3.77151122607913j | 0.684248705723611-0.537692487417048j | -1.2073 | 141.8392 | 3.93873485321255-3.85263179877703j | 14.8225 | 135.6332 | 1.60748360368536-3.16894655514273j | 11.0127 | 116.8969 | -10.0127 | -116.8969
87 | 5495.4087 | 34528.6714431686j | 0.99963 | -0.0302883082834812j | 0.999628199234176-0.0302883082834812j | 0.00075525 | -1.7355 | 8.3707 | 1+1.48238985506546j | 0.86075 | 0.101694421192896j | 0.860752446776741+0.101694421192896j | 1.34645106403284+1.56312456442318j | 11.2707413431747+13.0844507634825j | 11.9581 | 1+0.00258965035823764j | 0.860752446776741+0.101694421192896j | 1.14613143192966-0.132402205360671j | 13.7056075567074-1.58328496694375j | 0.482731462839113+0.527241047182172j | -2.9157 | -132.4766 | 6.37395436381107-0.736325338548655j | 16.1458 | 173.4103 | 3.65949146554787-1.79787069864558j | 12.2074 | 153.8356 | 102037.264655233-17387.0472040952j | 20000-0.0000138114685772674j | 10000-643587.525769654j | 963.028537210028-199744.379337602j | 10963.02853721-199744.379337602j | 19696.8608770373-1955.56890617939j | 0.160623922447616+0.0228846141217641j | 1+1.05657734616096j | 9.9635e-08 | 0.0000415404087531328j | 9.96351778796011E-08+0.0000415404087531328j | 3.82387823588296-3.60177022091758j | 0.684464959670768-0.507465031579214j | -1.3906 | 143.4466 | 3.98908905539009-3.73854784567012j | 14.7552 | 136.857 | 1.59243716751822-3.08764344736981j | 10.8169 | 117.2822 | -9.8169 | -117.2822
88 | 5754.3994 | 36155.9575944117j | 0.99959 | -0.0317157522757997j | 0.999592328566965-0.0317157522757997j | 0.00082817 | -1.8173 | 8.3707 | 1+1.55225273658008j | 0.84732 | 0.106487131608594j | 0.847318094024409+0.106487131608594j | 1.38849642796596+1.65745986616066j | 11.6226905778914+13.8741035134525j | 11.9581 | 1+0.00271169681958088j | 0.847318094024409+0.106487131608594j | 1.16223971945427-0.142864737576576j | 13.8982328185862-1.70839745980958j | 0.49908581005824+0.558764498226784j | -2.508 | -131.7711 | 6.46353701262489-0.794510378253748j | 16.2745 | 172.9922 | 3.61224419208124-1.87641305977365j | 12.193 | 152.55 | 101760.244813089-18157.0449400381j | 20000-0.0000144623830377647j | 10000-614621.315565899j | 963.017869715858-190755.352054912j | 10963.0178697159-190755.352054912j | 19668.368673546-2043.0970446894j | 0.16068406833914+0.0239614156683247j | 1+1.106372302389j | 9.96e-08 | 0.0000434981479031089j | 9.95999804995119E-08+0.0000434981479031089j | 3.82311533502705-3.43966869854913j | 0.684726663304777-0.478316588155986j | -1.5637 | 145.0637 | 4.04572863842072-3.63563941156138j | 14.7108 | 138.056 | 1.57588041996359-3.0126263709429j | 10.6293 | 117.6137 | -9.6293 | -117.6137
89 | 6025.5959 | 37859.9353792262j | 0.99955 | -0.0332104696309002j | 0.999552997162487-0.0332104696309002j | 0.00090814 | -1.903 | 8.3707 | 1+1.62540815426314j | 0.83259 | 0.111505715507412j | 0.832587619152182+0.111505715507412j | 1.43676115612722+1.75981607200444j | 12.0267002605567+14.730896865807j | 11.9581 | 1+0.00283949515344196j | 0.832587619152182+0.111505715507412j | 1.1803601726471-0.154671301244137j | 14.1149198522822-1.84958207765784j | 0.517817673397452+0.592914751372654j | -2.0783 | -131.1321 | 6.56430987207628-0.860169949149349j | 16.4177 | 172.5346 | 3.56018250548724-1.95745162696732j | 12.1766 | 151.1972 | 101458.22229914-18956.3305865871j | 20000-0.0000151439741516905j | 10000-586958.799576176j | 963.006173312716-182170.942425828j | 10963.0061733127-182170.942425828j | 19637.2758213213-2134.08882100462j | 0.160750007091481+0.0250887112113968j | 1+1.15851402260432j | 9.9561e-08 | 0.0000455481524566857j | 9.95613873396827E-08+0.0000455481524566857j | 3.82241956049352-3.28486286568582j | 0.685036010411631-0.450185730976324j | -1.7267 | 146.6882 | 4.10955240855115-3.544406028357j | 14.691 | 139.2229 | 1.55763642835919-2.94366821675334j | 10.4499 | 117.8855 | -9.4499 | -117.8855
90 | 6309.5734 | 39644.21916295j | 0.99951 | -0.034775630844693j | 0.999509871135053-0.034775630844693j | 0.00099584 | -1.9927 | 8.3707 | 1+1.70201128056365j | 0.81644 | 0.116760817978653j | 0.816435974635948+0.116760817978653j | 1.49244784766559+1.87124513929089j | 12.4928369909227+15.6636364424947j | 11.9581 | 1+0.00297331643722125j | 0.816435974635948+0.116760817978653j | 1.20079710925075-0.168087566604951j | 14.3593077339402-2.01001574415487j | 0.539377257402172+0.630026019518249j | -1.625 | -130.5675 | 6.67796533742588-0.934781517037888j | 16.5772 | 172.0315 | 3.50282596130269-2.04085970440048j | 12.1577 | 149.7735 | 101129.115100248-19785.3270017659j | 20000-0.00001585768766518j | 10000-560541.301895291j | 962.993348788252-173972.941763171j | 10962.9933487883-173972.941763171j | 19603.3600686072-2228.6157791922j | 0.160822295588523+0.0262688428909331j | 1+1.21311310638627j | 9.9519e-08 | 0.0000476947707483703j | 9.95190707814098E-08+0.0000476947707483703j | 3.82178500600725-3.13702439826882j | 0.685395593596946-0.42301324951989j | -1.8795 | 148.3179 | 4.18162304935151-3.46556295031935j | 14.6976 | 140.3494 | 1.5375107836412-2.88053804093894j | 10.2782 | 118.0914 | -9.2782 | -118.0914
91 | 6606.9345 | 41512.5936507115j | 0.99946 | -0.0364145558339575j | 0.999462584386285-0.0364145558339575j | 0.001092 | -2.0866 | 8.3707 | 1+1.78222460098287j | 0.79873 | 0.122263585799222j | 0.798726048592042+0.122263585799222j | 1.55706696968288+1.99298872591667j | 13.0337444397969+16.6827157924265j | 11.9581 | 1+0.00311344452380336j | 0.798726048592042+0.122263585799222j | 1.22391240301773-0.183450226559628j | 14.6357238029026-2.19372468232739j | 0.56432773417392+0.670490169160343j | -1.1463 | -130.0861 | 6.80651588884803-1.02021752440137j | 16.755 | 171.4755 | 3.43965557554731-2.12645515414328j | 12.136 | 148.2749 | 100770.701553826-20644.3544704478j | 20000-0.0000166050374602846j | 10000-535312.787468805j | 962.979287369397-166143.961004479j | 10962.9792873694-166143.961004479j | 19566.3831127512-2326.74079565992j | 0.160901544037491+0.0275042576823867j | 1+1.27028536571177j | 9.9473e-08 | 0.0000499425560433615j | 9.94726715979276E-08+0.0000499425560433615j | 3.82120628496201-2.99583974581125j | 0.68580842516281-0.396742031996591j | -2.0222 | 149.9505 | 4.26320276886698-3.40010471829186j | 14.7328 | 141.426 | 1.51529063456415-2.82299680285339j | 10.1138 | 118.2254 | -9.1138 | -118.2254
92 | 6918.3097 | 43469.0219152965j | 0.99941 | -0.0381307209783303j | 0.999410735497294-0.0381307209783303j | 0.0011975 | -2.185 | 8.3707 | 1+1.86621825872778j | 0.77931 | 0.128025691077436j | 0.779307500829591+0.128025691077436j | 1.63253778991339+2.12651806661677j | 13.6654882264798+17.8004501839371j | 11.9581 | 1+0.00326017664364724j | 0.779307500829591+0.128025691077436j | 1.25013858854423-0.201191031692101j | 14.9493403712314-2.40587182890405j | 0.593381631619957+0.714767815679695j | -0.63992 | -129.6986 | 6.95236697104136-1.11887905582911j | 16.9537 | 170.8575 | 3.37011490949272-2.21398857516025j | 12.1111 | 146.6972 | 100380.617612457-21533.6122619881j | 20000-0.0000173876087661186j | 10000-511219.743235179j | 962.963869802179-158667.393827402j | 10962.9638698022-158667.393827402j | 19526.0900212755-2428.51625575316j | 0.160988421032099+0.0287975115208893j | 1+1.33015207060807j | 9.9422e-08 | 0.0000522962761956358j | 9.94217959049206E-08+0.0000522962761956358j | 3.82067848469854-2.86100946697926j | 0.68627796131955-0.371316954112067j | -2.1549 | 151.584 | 4.35579746820139-3.34939376495396j | 14.7988 | 142.4415 | 1.49074409533186-2.77079236894626j | 9.9562 | 118.2812 | -8.9562 | -118.2812
93 | 7244.3596 | 45517.6538033572j | 0.99935 | -0.039927766494173j | 0.999353884321022-0.039927766494173j | 0.0013132 | -2.288 | 8.3707 | 1+1.9541704156077j | 0.75802 | 0.134059356011128j | 0.758015486607298+0.134059356011128j | 1.72133010330611+2.273581530886j | 14.4087422698269+19.0314746979994j | 11.9581 | 1+0.00341382403525179j | 0.758015486607298+0.134059356011128j | 1.27999514631707-0.221870798089002j | 15.3063694626854-2.65316350480122j | 0.627451691004951+0.76340095582727j | -0.10338 | -129.4173 | 7.11840755888579-1.23388496492123j | 17.1762 | 170.1662 | 3.2936130606807-2.30312969920202j | 12.0823 | 145.036 | 99956.3555458415-22453.1583147377j | 20000-0.0000182070615213429j | 10000-488211.064617378j | 962.946965343306-151527.381425372j | 10962.9469653433-151527.381425372j | 19482.2087579916-2533.9820191931j | 0.161083659087803+0.0301512735001296j | 1+1.39284020638273j | 9.9366e-08 | 0.000054760923761205j | 9.93660118168247E-08+0.000054760923761205j | 3.82019712480502-2.73224759501503j | 0.686808129892235-0.346684773466152j | -2.2775 | 153.2164 | 4.46121105378209-3.31528573725176j | 14.8987 | 143.3826 | 1.46362022876373-2.72365369943545j | 9.8048 | 118.2524 | -8.8048 | -118.2524
94 | 7585.7758 | 47662.8347377929j | 0.99929 | -0.0418095041559587j | 0.999291548245815-0.0418095041559587j | 0.00144 | -2.3958 | 8.3707 | 1+2.04626762993932j | 0.73467 | 0.140377378812571j | 0.734669257260584+0.140377378812571j | 1.82666650684675+2.43625952230176j | 15.2904819706155+20.3932037741253j | 11.9581 | 1+0.00357471260533447j | 0.734669257260584+0.140377378812571j | 1.31410849333048-0.246228342040957j | 15.7143018634437-2.94443458344941j | 0.667723086556257+0.817026463252015j | 0.46646 | -129.2578 | 7.30812133079959-1.36934401371713j | 17.426 | 169.3874 | 3.20953025512658-2.39345200587585j | 12.0493 | 143.2869 | 99495.2644344256-23402.8870171697j | 20000-0.0000190651338951172j | 10000-466237.947123228j | 962.928430654872-144708.77886886j | 10962.9284306549-144708.77886886j | 19434.449846962-2643.16316387869j | 0.161188060691443+0.0315683301320826j | 1+1.45848274297646j | 9.9305e-08 | 0.0000573417265879965j | 9.93048457805359E-08+0.0000573417265879965j | 3.81975811908613-2.60928103166649j | 0.687403361702503-0.32279402956856j | -2.3904 | 154.846 | 4.58161109846807-3.3003096113011j | 15.0356 | 144.2334 | 1.43364986930429-2.68128415898717j | 9.6589 | 118.1329 | -8.6589 | -118.1329
95 | 7943.2823 | 49909.1149349751j | 0.99922 | -0.0437799253815571j | 0.999223198098516-0.0437799253815571j | 0.0015792 | -2.5088 | 8.3707 | 1+2.14270525226191j | 0.70907 | 0.146993160855199j | 0.709070625819755+0.146993160855199j | 1.95281617207354+2.61702369691926j | 16.3464432938891+21.906326909937j | 11.9581 | 1+0.00374318362012313j | 0.709070625819755+0.146993160855199j | 1.35323587955092-0.275252180235351j | 16.1821928795327-3.29150589220151j | 0.715757736157768+0.876388521081999j | 1.0733 | -129.239 | 7.52571956359949-1.53075361732799j | 17.707 | 168.5027 | 3.11722688920175-2.48441571371157j | 12.0111 | 141.4453 | 98994.5528544673-24382.5050981876j | 20000-0.00001996364597399j | 10000-445253.782824536j | 962.908108593204-138197.122980828j | 10962.9081085932-138197.122980828j | 19382.5062122606-2756.06750040183j | 0.161302504910935+0.033051589650561j | 1+1.52721891701024j | 9.9238e-08 | 0.0000600441589048205j | 9.92377785554007E-08+0.0000600441589048205j | 3.81935774087826-2.49184896834777j | 0.688068625826417-0.299594949496981j | -2.4934 | 156.471 | 4.71960546580518-3.30793111053872j | 15.2136 | 144.9737 | 1.40054762176328-2.64335393855611j | 9.5177 | 117.9163 | -8.5177 | -117.9163
96 | 8317.6377 | 52261.2590563659j | 0.99915 | -0.0458432096985666j | 0.9991482536523-0.0458432096985666j | 0.0017318 | -2.627 | 8.3707 | 1+2.24368783970205j | 0.681 | 0.153920735099717j | 0.681002284593778+0.153920735099717j | 2.10552950171355+2.81879111781426j | 17.6247611503675+23.5952619727352j | 11.9581 | 1+0.00391959442922744j | 0.681002284593778+0.153920735099717j | 1.39829236875304-0.310287644599623j | 16.7209849776148-3.71046510731986j | 0.773647695418617+0.942345324874789j | 1.7218 | -129.3853 | 7.77629118040291-1.72559553925035j | 18.0242 | 167.4885 | 3.01605702057284-2.57534953753308j | 11.967 | 139.5067 | 98451.2941990514-25391.5056944685j | 20000-0.0000209045036225464j | 10000-425214.06149543j | 962.88582688156-131978.601658263j | 10962.8858268816-131978.601658263j | 19326.0532368986-2872.68285355295j | 0.161427954614343+0.0346040863379557j | 1+1.5991945271248j | 9.9164e-08 | 0.0000628739529329421j | 9.91642408053641E-08+0.0000628739529329421j | 3.81899259141601-2.37970233331135j | 0.688809468948989-0.277039359267792j | -2.5868 | 158.09 | 4.87832511581676-3.34294527311038j | 15.4374 | 145.5785 | 1.36401544889188-2.60949165180081j | 9.3802 | 117.5967 | -8.3802 | -117.5967
97 | 8709.6359 | 54724.2563150043j | 0.99907 | -0.0480037336096529j | 0.999066078701103-0.0480037336096529j | 0.0018991 | -2.7509 | 8.3707 | 1+2.34942958986667j | 0.65023 | 0.161174795859893j | 0.65022596043759+0.161174795859893j | 2.29269389639379+3.04494935547289j | 19.191458624522+25.4883653073964j | 11.9581 | 1+0.00410431922362532j | 0.65022596043759+0.161174795859893j | 1.4503773801306-0.353200230246379j | 17.3438251734601-4.22362009263233j | 0.844244992404614+1.01585941843279j | 2.4173 | -129.7288 | 8.06595035587829-1.96424431453526j | 18.3833 | 166.3136 | 2.90538743054734-2.6654319357233j | 11.9161 | 137.4664 | 97862.4351216059-26429.1407321179j | 20000-0.0000218897025260018j | 10000-406076.2762002j | 962.861396655759-126040.02457471j | 10962.8613966558-126040.02457471j | 19264.7490898351-2992.97411233569j | 0.161565464351461+0.036228984850313j | 1+1.67456224323913j | 9.9084e-08 | 0.0000658371110448922j | 9.90836082658555E-08+0.0000658371110448922j | 3.81865957098211-2.27260326366607j | 0.689632059055284-0.255080601039043j | -2.6708 | 159.7016 | 5.06149733182287-3.4120733158491j | 15.7125 | 146.0152 | 1.32374833588875-2.57927528613987j | 9.2454 | 117.168 | -8.2454 | -117.168
98 | 9120.1084 | 57303.3310582957j | 0.99898 | -0.050266079875698j | 0.998975975658846-0.050266079875698j | 0.0020827 | -2.8806 | 8.3707 | 1+2.4601547951849j | 0.61648 | 0.16877072997117j | 0.616480392042893+0.16877072997117j | 2.52534303138207+3.29929521620442j | 21.1388953299545+27.6174188501416j | 11.9581 | 1+0.00429774982937218j | 0.616480392042893+0.16877072997117j | 1.51079053972682-0.406630082042286j | 18.066254585672-4.86254208720222j | 0.931512553563391+1.09794791347834j | 3.1664 | -130.3117 | 8.40192467043978-2.26138252008898j | 18.7913 | 164.9358 | 2.78462343496166-2.75367302196178j | 11.8574 | 135.3202 | 97224.8076247732-27494.3918450113j | 20000-0.0000229213324233182j | 10000-387799.833130383j | 962.834610870668-120368.795201641j | 10962.8346108707-120368.795201641j | 19198.2353754819-3116.88005677284j | 0.161716188955031+0.037929584511063j | 1+1.75348193038385j | 9.8995e-08 | 0.0000689399184963038j | 9.89951964443847E-08+0.0000689399184963038j | 3.81835585259544-2.17032460112785j | 0.690543233715958-0.233673456320348j | -2.7453 | 161.3047 | 5.27346716183176-3.52488917557585j | 16.046 | 146.2405 | 1.27944257884175-2.55222285578001j | 9.112 | 116.6248 | -8.112 | -116.6248
99 | 9549.9259 | 60003.9538495533j | 0.99888 | -0.0526350472364503j | 0.998877179637604-0.0526350472364503j | 0.0022841 | -3.0164 | 8.3707 | 1+2.57609831866243j | 0.57948 | 0.176724649428202j | 0.579479112081649+0.176724649428202j | 2.81924046845245+3.58575312189786j | 23.5990233532642+30.0152727692497j | 11.9581 | 1+0.0045002965387165j | 0.579479112081649+0.176724649428202j | 1.581010140219-0.474397023986578j | 18.9059508546368-5.67290910596805j | 1.04106961306908+1.18953957334209j | 3.9774 | -131.192 | 8.79243531914318-2.63825325523733j | 19.2566 | 163.2976 | 2.65324254841941-2.838898892598j | 11.7895 | 133.0639 | 96535.1453444198-28585.9401541356j | 20000-0.0000240015815398214j | 10000-370345.965499866j | 962.805242554199-114952.88408934j | 10962.8052425542-114952.88408934j | 19126.1381652521-3244.30997827888j | 0.161881392922876+0.039709323538136j | 1+1.83612098779633j | 9.8898e-08 | 0.0000721889567577821j | 9.88982548098607E-08+0.0000721889567577821j | 3.818078858014-2.0726494104389j | 0.69155055324183-0.212774075425109j | -2.8107 | 162.8981 | 5.51906161217607-3.6952877940172j | 16.4459 | 146.1957 | 1.2308072651463-2.52778332989227j | 8.9788 | 115.962 | -7.9788 | -115.962
100 | 10000 | 62831.8530717959j | 0.99877 | -0.0551156605892947j | 0.998768851954448-0.0551156605892947j | 0.002505 | -3.1586 | 8.3707 | 1+2.69750609205735j | 0.53891 | 0.185053425560558j | 0.538908015374757+0.185053425560558j | 3.19740526534206+3.9075597963338j | 26.7645283795449+32.7090207166955j | 11.9581 | 1+0.00471238898038469j | 0.538908015374757+0.185053425560558j | 1.66256715945743-0.562157827418892j | 19.881221637757-6.72236564925431j | 1.18105126216592+1.29111894053732j | 4.8599 | -132.4507 | 9.2459964938847-3.12631539228837j | 19.7892 | 161.3182 | 2.51083682821022-2.91974080951464j | 11.7112 | 130.6939 | 95790.1045916205-29702.1353516302j | 20000-0.0000251327412287184j | 10000-353677.651315322j | 962.773042894666-109780.803350595j | 10962.7730428947-109780.803350595j | 19048.0694751576-3375.14012078833j | 0.162062460646592+0.0415717831628246j | 1+1.92265470399695j | 9.8792e-08 | 0.0000755911174750855j | 9.87919604213067E-08+0.0000755911174750855j | 3.81782623584943-1.9793705194387j | 0.692662358997041-0.192339913468267j | -2.867 | 164.481 | 5.80303851070529-3.94385516015291j | 16.9222 | 145.7992 | 1.17757946583293-2.50532869504923j | 8.8442 | 115.1749 | -7.8442 | -115.1749
101 | 10471.2855 | 65793.0270784171j | 0.99865 | -0.0577131816477343j | 0.998650073011827-0.0577131816477343j | 0.0027473 | -3.3075 | 8.3707 | 1+2.82463563753447j | 0.49442 | 0.193774724819072j | 0.494422692442031+0.193774724819072j | 3.69417255945864+4.26517309708323j | 30.922819630745+35.7024952820121j | 11.9581 | 1+0.00493447703088128j | 0.494422692442031+0.193774724819072j | 1.7566474406631-0.67848705675472j | 21.0062474219803-8.11344761440622j | 1.36346846811912+1.40188152254708j | 5.8255 | -134.2042 | 9.76920299728708-3.77325445905449j | 20.4011 | 158.8815 | 2.3571641441762-2.99463242850799j | 11.6209 | 128.2073 | 94986.2907093152-30840.9646697953j | 20000-0.0000263172108313668j | 10000-337759.534847608j | 962.737739145414-104841.582293095j | 10962.7377391454-104841.582293095j | 18963.6292567545-3509.20998230092j | 0.162260907556761+0.0435206915914075j | 1+2.01326662859956j | 9.8675e-08 | 0.0000791536170872313j | 9.86754109418847E-08+0.0000791536170872313j | 3.8175958416069-1.89029007981564j | 0.693887837171795-0.17232967328797j | -2.9143 | 166.0526 | 6.12848743051851-4.30173893649849j | 17.4868 | 144.934 | 1.11954350183899-2.48414834579393j | 8.7066 | 114.2599 | -7.7066 | -114.2599
102 | 10964.782 | 68893.7569164964j | 0.99852 | -0.0604331201021898j | 0.998519834491084-0.0604331201021898j | 0.0030131 | -3.4635 | 8.3707 | 1+2.9577566139043j | 0.44565 | 0.202907046248757j | 0.445645505797912+0.202907046248757j | 4.36163819423471+4.65111723138594j | 36.509975915866+38.9331188277448j | 11.9581 | 1+0.00516703176873723j | 0.445645505797912+0.202907046248757j | 1.86300088817348-0.836649244205395j | 22.2780375267382-10.0047742206923j | 1.60631498196928+1.51775150958524j | 6.8876 | -136.6238 | 10.3606639780961-4.65283819335085j | 21.1056 | 155.8158 | 2.19220764047873-3.06181896824388j | 11.5169 | 125.602 | 94120.2902689758-32000.022467589j | 20000-0.0000275575027665986j | 10000-322557.851637514j | 962.699032329839-100124.744148817j | 10962.6990323298-100124.744148817j | 18872.4079703492-3646.31853111892j | 0.162478392259172+0.0455599277521703j | 1+2.10814896164479j | 9.8548e-08 | 0.0000828840121335293j | 9.85476169789268E-08+0.0000828840121335293j | 3.81738571948119-1.80521914761084j | 0.695237088324473-0.15270325575345j | -2.9527 | 167.6121 | 6.49261431662109-4.81693279921291j | 18.1529 | 143.4279 | 1.05655433199058-2.4634473484472j | 8.5642 | 113.2141 | -7.5642 | -113.2141
103 | 11481.5362 | 72140.6196497425j | 0.99838 | -0.0632812453067917j | 0.99837703079279-0.0632812453067917j | 0.0033046 | -3.6268 | 8.3707 | 1+3.09715138860555j | 0.39216 | 0.212469760727758j | 0.392162384173426+0.212469760727758j | 5.27918565748123+5.0374134665845j | 44.1904927980492+42.1666897053411j | 11.9581 | 1+0.00541054647373069j | 0.392162384173426+0.212469760727758j | 1.97709043679361-1.05737164578633j | 23.642337061807-12.6442050318246j | 1.93654281604194+1.6267221576825j | 8.0594 | -139.9693 | 10.9951475600254-5.88033660719247j | 21.9165 | 151.8616 | 2.0162412002805-3.11938269480702j | 11.3975 | 122.877 | 93188.7095694067-33176.4813320591j | 20000-0.000028856247859897j | 10000-308040.356876829j | 962.656594727669-95620.2838510599j | 10962.6565947277-95620.2838510599j | 18773.9898086317-3786.22040776341j | 0.162716729740961+0.0476935247609089j | 1+2.20750296128212j | 9.8407e-08 | 0.0000867902152820157j | 9.84074936849447E-08+0.0000867902152820157j | 3.81719408575446-1.72397728258794j | 0.696721203006495-0.133421718014837j | -2.9824 | 169.1591 | 6.87598782261766-5.5639466723315j | 18.9341 | 141.0207 | 0.988564596323779-2.44235042863731j | 8.4151 | 112.0361 | -7.4151 | -112.0361
104 | 12022.6443 | 75540.502309327j | 0.99822 | -0.0662635985169535j | 0.998220449651282-0.0662635985169535j | 0.0036245 | -3.7978 | 8.3707 | 1+3.24311563664436j | 0.33352 | 0.222483152055579j | 0.333519307450504+0.222483152055579j | 6.56400435080851+5.34522355601411j | 54.9453278991445+44.7432764031077j | 11.9581 | 1+0.00566553767319952j | 0.333519307450504+0.222483152055579j | 2.08282031910906-1.37241497527252j | 24.9066704826195-16.4115393156654j | 2.39288411258754+1.69795327343843j | 9.3495 | -144.6411 | 11.5831407220619-7.63237982739036j | 22.8426 | 146.6183 | 1.82989679010363-3.16528909206126j | 11.2605 | 120.0328 | 92188.2197978875-34367.0657646906j | 20000-0.0000302162009237308j | 10000-294176.257012769j | 962.610067122313-91318.6468119624j | 10962.6100671223-91318.6468119624j | 18667.9566350687-3928.62220219338j | 0.162977905729883+0.0499256730270734j | 1+2.31153937066541j | 9.8254e-08 | 0.000090880512113282j | 9.82538515483215E-08+0.000090880512113282j | 3.81701931365487-1.64639216562174j | 0.698352343780844-0.114447240354461j | -3.0034 | 170.693 | 7.21560866301339-6.65574883136105j | 19.8391 | 137.3113 | 0.915654110735424-2.41991369394577j | 8.2571 | 110.7258 | -7.2571 | -110.7258
105 | 12589.2541 | 79100.6165022012j | 0.99805 | -0.0693865057036853j | 0.998048761843692-0.0693865057036853j | 0.0039755 | -3.9769 | 8.3707 | 1+3.39595896776057j | 0.26922 | 0.232968459977746j | 0.269218452469068+0.232968459977746j | 8.36564657096943+5.3749182351086j | 70.0263390096096+44.9918417288612j | 11.9581 | 1+0.00593254623766509j | 0.269218452469068+0.232968459977746j | 2.13486708818289-1.82537321289276j | 25.5290533713948-21.828080273755j | 3.02198357462909+1.65748953310182j | 10.748 | -151.2562 | 11.8725872214934-10.151406053242j | 23.8741 | 139.4686 | 1.63422727328613-3.19745727818127j | 11.104 | 117.0717 | 91115.6090665923-35568.0296954458j | 20000-0.0000316402466008804j | 10000-280936.144430731j | 962.559055786656-87210.7086554885j | 10962.5590557867-87210.7086554885j | 18553.8926936795-4073.17891614429j | 0.163264092294125+0.0522607229103407j | 1+2.42047886496736j | 9.8085e-08 | 0.0000951635786953032j | 9.80853862955053E-08+0.0000951635786953032j | 3.81685991954713-1.57229923329628j | 0.700143833935406-0.0957431024149325j | -3.0158 | 172.2132 | 7.34059162657778-8.24416268822961j | 20.8583 | 131.6818 | 0.838059668988076-2.39514598678601j | 8.0882 | 109.2849 | -7.0882 | -109.2849
106 | 13182.5674 | 82828.5137078811j | 0.99786 | -0.0726565909718255j | 0.997860509906126-0.0726565909718255j | 0.0043606 | -4.1645 | 8.3707 | 1+3.55600558315157j | 0.19871 | 0.243947925238152j | 0.198713966988556+0.243947925238152j | 10.7698738587923+4.67363826658472j | 90.1514104771852+39.1216357143116j | 11.9581 | 1+0.00621213852809108j | 0.198713966988556+0.243947925238152j | 2.02256355987515-2.45170509626935j | 24.1861113288508-29.3178486848353j | 3.84107876733127+1.34468796488257j | 12.1911 | -160.7058 | 11.2480361932371-13.6346111465016j | 24.9474 | 129.5213 | 1.43075596278386-3.21385629486833j | 10.9258 | 113.9978 | 89967.8413388087-36775.1392303259j | 20000-0.0000331314054831524j | 10000-268291.935076795j | 962.503129183017-83287.7558628901j | 10962.503129183-83287.7558628901j | 18431.3901343379-4219.49074152204j | 0.163577664773789+0.0547031868233358j | 1+2.53455251946116j | 9.7901e-08 | 0.0000996484999865405j | 9.79006678189847E-08+0.0000996484999865405j | 3.81671455033849-1.50154132893979j | 0.702110253172742-0.0772736697074874j | -3.0196 | 173.7194 | 6.84376510100509-10.4421773176362j | 21.9278 | 123.2407 | 0.756201961441606-2.367041220551j | 7.9062 | 107.7172 | -6.9062 | -107.7172
107 | 13803.8426 | 86732.1012961475j | 0.99765 | -0.0760807906106557j | 0.997654095761203-0.0760807906106557j | 0.0047832 | -4.3609 | 8.3707 | 1+3.72359496314639j | 0.12141 | 0.255444836754655j | 0.121407335928885+0.255444836754655j | 13.4086289481869+2.45808812202134j | 112.239644409337+20.5759244892668j | 11.9581 | 1+0.00650490759721106j | 0.121407335928885+0.255444836754655j | 1.53851984828676-3.18351474344675j | 18.3978457194231-38.0689356465979j | 4.69955068554798+0.496204803138374j | 13.4893 | -173.9727 | 8.55613503617724-17.7044073009025j | 25.8732 | 115.7934 | 1.22150238650118-3.21262563706264j | 10.7236 | 110.8178 | 88742.1220058819-37983.662178768j | 20000-0.000034692840518459j | 10000-256216.808887683j | 962.441814350713-79541.4672895708j | 10962.4418143507-79541.4672895708j | 18300.0553797458-4367.10030695296j | 0.163921220138487+0.0572577406603213j | 1+2.65400229966211j | 9.7698e-08 | 0.000104344789106356j | 9.7698128037055E-08+0.000104344789106356j | 3.8165819719924-1.43396836935791j | 0.704267540526398-0.0590043914463452j | -3.0149 | 175.2109 | 4.9811703996323-12.9734889272266j | 22.8584 | 111.0043 | 0.670705460828501-2.33462196101192j | 7.7087 | 106.0286 | -6.7087 | -106.0286
108 | 14454.3977 | 90819.6592996385j | 0.99743 | -0.0796663678067004j | 0.997427767151919-0.0796663678067004j | 0.0052469 | -4.5666 | 8.3707 | 1+3.89908258728912j | 0.036642 | 0.267483581018001j | 0.0366423005546687+0.267483581018001j | 14.8110993635141-1.70958996375287j | 123.979307078743-14.3104690538357j | 11.9581 | 1+0.00681147444747289j | 0.0366423005546687+0.267483581018001j | 0.527701914341505-3.66625788438741j | 6.31033679332144-43.841648841703j | 5.0711780468111-0.99960705650723j | 14.2677 | 168.8491 | 2.93469651560427-20.3890756243409j | 26.277 | 98.1906 | 1.00897321682924-3.19221388790455j | 10.4954 | 107.5403 | 87435.9695656975-39188.3660096292j | 20000-0.0000363278637198554j | 10000-244685.152901809j | 962.374592952176-75963.8965141427j | 10962.3745929522-75963.8965141427j | 18159.516335944-4515.49056456042j | 0.164297596867983+0.0599292244136966j | 1+2.77908157456894j | 9.7476e-08 | 0.000109262407513616j | 9.74760475823175E-08+0.000109262407513616j | 3.81646105905307-1.3694370265598j | 0.706633104707707-0.04090181091178j | -3.0016 | 176.6873 | 1.23980359434356-14.5276302125129j | 23.2754 | 94.8779 | 0.582406547941935-2.29699284223084j | 7.4938 | 104.2276 | -6.4938 | -104.2276
109 | 15135.6125 | 95099.8579769078j | 0.99718 | -0.0834209280499191j | 0.997179602766676-0.0834209280499191j | 0.0057558 | -4.7821 | 8.3707 | 1+4.0828406883586j | -0.056301 | 0.280089693818835j | -0.0563007125284645+0.280089693818835j | 13.3210094952921-6.24793544640487j | 111.50620803234-52.2996091178883j | 11.9581 | 1+0.00713248934826809j | -0.0563007125284645+0.280089693818835j | -0.665314521401562-3.4365502895374j | -7.95592850704409-41.0947717732424j | 4.42169877892218-2.54361400509478j | 14.1533 | 150.09 | -3.69999834125013-19.1116080618906j | 25.7857 | 79.0431 | 0.796108873124689-3.15152410330461j | 10.2391 | 104.1769 | 86047.2924894889-40383.5259310611j | 20000-0.0000380399431907632j | 10000-233672.506930749j | 962.300896946268-72547.4549822213j | 10962.3008969463-72547.4549822213j | 18009.4304171995-4664.08350625424j | 0.1647098964544+0.0627226418199553j | 1+2.91005565409338j | 9.7233e-08 | 0.000114411786136278j | 9.72325412059082E-08+0.000114411786136278j | 3.8163507850917-1.30781042380377j | 0.709225942022766-0.0229335897175535j | -2.9798 | 178.1479 | -3.06243258718988-13.4695939873504j | 22.806 | 77.191 | 0.492345304724373-2.25340028524041j | 7.2593 | 102.3249 | -6.2593 | -102.3249
110 | 15848.9319 | 99581.7762032063j | 0.99691 | -0.0873524352659704j | 0.996907495929197-0.0873524352659704j | 0.0063144 | -5.0077 | 8.3707 | 1+4.27525904192408j | -0.15821 | 0.293289914412537j | -0.158210699857975+0.293289914412537j | 9.86657911517708-8.73196881708651j | 82.5901988714374-73.0927135660455j | 11.9581 | 1+0.00746863321524047j | -0.158210699857975+0.293289914412537j | -1.40495981831829-2.65171178978081j | -16.8007153162127-31.7095580242847j | 3.14360683245801-3.31459790661815j | 13.195 | 133.4834 | -7.81337071427483-14.7469037696542j | 24.4486 | 62.084 | 0.58618051138364-3.09004970583231j | 9.9528 | 100.7413 | 84574.4699534555-41562.9447609873j | 20000-0.0000398327104812826j | 10000-223155.511675908j | 962.220103854369-69284.8959091907j | 10962.2201038544-69284.8959091907j | 17849.4933181623-4812.23991138341j | 0.165161506624755+0.0656431588540456j | 1+3.04720235181811j | 9.6966e-08 | 0.000119803847496791j | 9.69655417735536E-08+0.000119803847496791j | 3.81625021399323-1.24895784531849j | 0.712066761912855-0.00506854754773443j | -2.9494 | 179.5922 | -5.63838696707677-10.4611775745248j | 21.4992 | 61.6761 | 0.4017375947785-2.20329277197529j | 7.0035 | 100.3335 | -6.0035 | -100.3335
111 | 16595.8691 | 104274.920727993j | 0.99661 | -0.0914692287087658j | 0.996609136714881-0.0914692287087658j | 0.0069275 | -5.2439 | 8.3707 | 1+4.47674579311144j | -0.26995 | 0.307112242236773j | -0.269952778934004+0.307112242236773j | 6.6086164610849-9.06513644100352j | 55.3187626039992-75.8815606421819j | 11.9581 | 1+0.00782061905459948j | -0.269952778934004+0.307112242236773j | -1.60025766467106-1.84950620097292j | -19.1361155715523-22.1166660803937j | 1.99462290794003-3.33956019136172j | 11.7987 | 120.8487 | -8.89947613405846-10.2856162846344j | 22.6716 | 49.1325 | 0.382638945158405-3.0079815631662j | 9.6352 | 97.2495 | 83016.4346689368-42719.9861317454j | 20000-0.0000417099682911972j | 10000-213111.859180312j | 962.131531582202-66169.2989077752j | 10962.1315315822-66169.2989077752j | 17679.4484216286-4959.26033333193j | 0.165656126381105+0.0686961008656702j | 1+3.19081257427659j | 9.6673e-08 | 0.000125450028880227j | 9.66727827175943E-08+0.000125450028880227j | 3.81615849200976-1.19275445908542j | 0.715178120058284+0.01272328086536j | -2.9103 | -178.9808 | -6.23384382619677-7.46927825249388j | 19.7612 | 50.1517 | 0.311926395725458-2.1463741767459j | 6.7249 | 98.2687 | -5.7249 | -98.2687
112 | 17378.0083 | 109189.246340026j | 0.99628 | -0.0957800406491456j | 0.996281992341764-0.0957800406491456j | 0.0076006 | -5.4914 | 8.3707 | 1+4.68772832233376j | -0.39248 | 0.321585996302048j | -0.392475532232588+0.321585996302048j | 4.33098599212607-8.39528481773748j | 36.2533954497847-70.2744319571448j | 11.9581 | 1+0.00818919347550195j | -0.392475532232588+0.321585996302048j | -1.51421651705784-1.26158188235066j | -18.1072229244585-15.0861809548659j | 1.2163722805538-3.04160164240126j | 10.3064 | 111.7971 | -8.42097747935072-7.01600629761588j | 20.7968 | 39.7996 | 0.188925584356413-2.90626714043559j | 9.285 | 93.7194 | 81372.7555904631-43847.6223370593j | 20000-0.0000436756985360104j | 10000-203520.245510442j | 962.034432756908-63194.0553077921j | 10962.0344327569-63194.0553077921j | 17499.0966800251-5104.38752917432j | 0.166197792952094+0.0718869481228235j | 1+3.3411909380048j | 9.6352e-08 | 0.000131362306594295j | 9.63517787960113E-08+0.000131362306594295j | 3.81607484051329-1.13908105209532j | 0.718584558840584+0.0304705695266578j | -2.8626 | -177.5719 | -5.83740267931476-5.29818576996204j | 17.9341 | 42.2277 | 0.224314622654135-2.0826420208293j | 6.4224 | 96.1474 | -5.4224 | -96.1474
113 | 18197.0086 | 114335.176982803j | 0.99592 | -0.100294014897196j | 0.995923285669651-0.100294014897196j | 0.0083395 | -5.7506 | 8.3707 | 1+4.90865415182241j | -0.52682 | 0.336741877381264j | -0.526819059755898+0.336741877381264j | 2.88061934658719-7.47624618375959j | 24.1128076844369-62.5814329283314j | 11.9581 | 1+0.00857513827371022j | -0.526819059755898+0.336741877381264j | -1.34020637077352-0.872934908352405j | -16.026384104915-10.438683507951j | 0.734183163317208-2.67981448379597j | 8.8764 | 105.3213 | -7.45325885620031-4.8546328225621j | 18.9828 | 33.078 | 0.00826391298964485-2.78660707303596j | 8.9016 | 90.1699 | 79643.71784284-44938.4977682643j | 20000-0.0000457340707931212j | 10000-194360.325567735j | 961.927988535599-60352.854136929j | 10961.9279885356-60352.854136929j | 17308.3067545237-5246.81052147293j | 0.166790910743351+0.0752213294963822j | 1+3.49865641567377j | 9.6e-08 | 0.000137553221372701j | 9.59998049951192E-08+0.000137553221372701j | 3.81599854938583-1.08782377751782j | 0.722312754773431+0.048200603490992j | -2.8062 | -176.1823 | -5.14958770468685-3.86581478232178j | 16.1766 | 36.8957 | 0.140285272369357-2.01240350580244j | 6.0954 | 93.9877 | -5.0954 | -93.9877
114 | 19054.6072 | 119723.627865146j | 0.99553 | -0.105020726197496j | 0.995529971624868-0.105020726197496j | 0.0091508 | -6.022 | 8.3707 | 1+5.13999189488186j | -0.67412 | 0.35261203313018j | -0.674123808478207+0.35261203313018j | 1.96672796629684-6.59596930437697j | 16.4628947851454-55.2128970172063j | 11.9581 | 1+0.00897927208988595j | -0.674123808478207+0.35261203313018j | -1.15926560672421-0.619693696263073j | -13.8626679428904-7.41038799716679j | 0.438358773502366-2.34663596402688j | 7.5579 | 100.5811 | -6.44699714792341-3.4462882959872j | 17.2787 | 28.127 | -0.156543978216791-2.65138301755996j | 8.4846 | 86.621 | 77830.3968211273-45985.0083927819j | 20000-0.0000478894511460584j | 10000-185612.669933898j | 961.811301838011-57639.6687327753j | 10961.811301838-57639.6687327753j | 17107.0251400551-5385.67045253197j | 0.167440282364691+0.078705013984942j | 1+3.66354301267347j | 9.5614e-08 | 0.000144035904975721j | 9.56138733968272E-08+0.000144035904975721j | 3.81592897099153-1.03887391324892j | 0.726391672283348+0.0659391572103607j | -2.7409 | -174.8131 | -4.45579969374473-2.92846467696434j | 14.5378 | 33.3139 | 0.0611177194969848-1.93626492197902j | 5.7436 | 91.8079 | -4.7436 | -91.8079
115 | 19952.6231 | 125366.028613816j | 0.9951 | -0.109970200538435j | 0.995098711350526-0.109970200538435j | 0.010042 | -6.3063 | 8.3707 | 1+5.38223224988101j | -0.83564 | 0.369230126276879j | -0.835640253640519+0.369230126276879j | 1.37983084930211-5.83116611475332j | 11.5501535965498-48.8109570143776j | 11.9581 | 1+0.0094024521460362j | -0.835640253640519+0.369230126276879j | -0.997056243129827-0.451804054504569j | -11.922944611418-5.40273906731921j | 0.25354959822861-2.06298083696431j | 6.355 | 97.0068 | -5.54490594605079-2.51260749384428j | 15.689 | 24.3771 | -0.303289796100859-2.5035216282482j | 8.0343 | 83.0925 | 75934.7231206989-46979.3971040091j | 20000-0.0000501464114455264j | 10000-177258.723658518j | 961.683389951965-55048.743957693j | 10961.683389952-55048.743957693j | 16895.2859508092-5520.06834724224j | 0.168151141798313+0.0823438997408941j | 1+3.83620047558277j | 9.5191e-08 | 0.000150824108044424j | 9.51907078140976E-08+0.000150824108044424j | 3.81586551467863-0.992127631324431j | 0.730852722936087+0.083710346153185j | -2.6668 | -173.4659 | -3.84217836603893-2.30051202467648j | 13.0222 | 30.9112 | -0.0120895112164001-1.85509409275092j | 5.3675 | 89.6266 | -4.3675 | -89.6266
116 | 20892.9613 | 131274.347517293j | 0.99463 | -0.115152936418678j | 0.994625843862848-0.115152936418678j | 0.01102 | -6.604 | 8.3707 | 1+5.63588904109064j | -1.0127 | 0.38663140602496j | -1.01273951407959+0.38663140602496j | 0.992466353653317-5.18610196040246j | 8.30764062848815-43.4113168583763j | 11.9581 | 1+0.00984557606379697j | -1.01273951407959+0.38663140602496j | -0.858574842122375-0.337498013753186j | -10.2669637324051-4.03585068763152j | 0.135100802093406-1.82675589329795j | 5.2573 | 94.2297 | -4.77477251661326-1.87691993920617j | 14.2031 | 21.4593 | -0.430478318016601-2.34631033531841j | 7.5515 | 79.6035 | 73959.5347906816-47913.8640329448j | 20000-0.0000525097390069172j | 10000-169280.766901506j | 961.543176456296-52574.5839893602j | 10961.5431764563-52574.5839893602j | 16673.2199933665-5649.07484023456j | 0.168929189753633+0.0861440002171499j | 1+4.01699503402917j | 9.4727e-08 | 0.00015793222926763j | 9.47267159792761E-08+0.00015793222926763j | 3.81580764176583-0.947485777711092j | 0.735729928857009+0.101536448652936j | -2.5837 | -172.1424 | -3.3223672589234-1.86571961780501j | 11.6194 | 29.317 | -0.0784797634029284-1.76995997571377j | 4.9678 | 87.4612 | -3.9678 | -87.4612
117 | 21877.6162 | 137461.116912112j | 0.99411 | -0.120579927115888j | 0.994107354972944-0.120579927115888j | 0.012095 | -6.9159 | 8.3707 | 1+5.90150030857321j | -1.2069 | 0.404852782821793j | -1.20692499170409+0.404852782821793j | 0.729564982301455-4.64497291362215j | 6.10697145125284-38.8816865714261j | 11.9581 | 1+0.0103095837684084j | -1.20692499170409+0.404852782821793j | -0.742176131573486-0.257498732826011j | -8.87505090072928-3.07920756742614j | 0.0572279240043034-1.63032825175774j | 4.2508 | 92.0104 | -4.12744704557547-1.43202177869676j | 12.8073 | 19.1343 | -0.537380120717258-2.1831884298827j | 7.0373 | 76.1718 | 71908.6134138823-48780.6900868619j | 20000-0.0000549844467648448j | 10000-161661.877346962j | 961.389482401477-50211.940661069j | 10961.3894824015-50211.940661069j | 16441.0627182129-5771.74184672311j | 0.169780631229633+0.0901114270086944j | 1+4.20631017751063j | 9.4218e-08 | 0.000165375345923455j | 9.42179590492061E-08+0.000165375345923455j | 3.81575486096908-0.90485366200854j | 0.741060088669752+0.119437694658098j | -2.4916 | -170.8443 | -2.88764889362613-1.55418694624495j | 10.3157 | 28.29 | -0.13747596683867-1.68205725420521j | 4.5457 | 85.3276 | -3.5457 | -85.3276
118 | 22908.6765 | 143939.459765635j | 0.99354 | -0.126262684004943j | 0.993538843210221-0.126262684004943j | 0.013276 | -7.2425 | 8.3707 | 1+6.17962944943821j | -1.4198 | 0.423932906650551j | -1.41984513392703+0.423932906650551j | 0.546483784367849-4.18915897809418j | 4.57445320248125-35.0662037030305j | 11.9581 | 1+0.0107954594824226j | -1.41984513392703+0.423932906650551j | -0.644569803337831-0.200056895617182j | -7.70786012960037-2.39230966358364j | 0.0048569244887901-1.46593634105944j | 3.3223 | 90.1898 | -3.58463121794758-1.11257181096827j | 11.4883 | 17.2429 | -0.624015516300545-2.0175397952595j | 6.4932 | 72.8134 | 69786.7007344245-49572.3711125305j | 20000-0.000057575783906254j | 10000-154385.894308655j | 961.221016683927-47955.8023269865j | 10961.2210166839-47955.8023269865j | 16199.1606202538-5887.11606599539j | 0.170712215273826+0.0942523689146405j | 1+4.40454746882843j | 9.366e-08 | 0.000173169245860242j | 9.36601181682474E-08+0.000173169245860242j | 3.81570672423142-0.86414085661656j | 0.746882943768417+0.137432017772475j | -2.3903 | -169.5738 | -2.52439692748671-1.32360401058248j | 9.098 | 27.6691 | -0.188791980772941-1.59262577297987j | 4.1029 | 83.2396 | -3.1029 | -83.2396
119 | 23988.3292 | 150723.11751162j | 0.99292 | -0.132213260975105j | 0.992915482458145-0.132213260975105j | 0.014574 | -7.5847 | 8.3707 | 1+6.4708664128828j | -1.6533 | 0.443912249011989j | -1.65330742739416+0.443912249011989j | 0.416036951149834-3.80218609683117j | 3.48252156418396-31.8269688225031j | 11.9581 | 1+0.0113042338133715j | -1.65330742739416+0.443912249011989j | -0.562463265958145-0.157858461691444j | -6.72601812804957-1.88769460916525j | -0.031046920552937-1.32705910684377j | 2.4602 | 88.6598 | -3.12801402060962-0.877894631219255j | 10.2347 | 15.6771 | -0.691078221959597-1.85251104236798j | 5.9211 | 69.542 | 67599.4930040612-50281.7592275798j | 20000-0.000060289247004648j | 10000-147437.384451055j | 961.036365544833-45801.3832287243j | 10961.0363655448-45801.3832287243j | 15947.9756600589-5994.25410551296j | 0.171731276886412+0.0985730666947055j | 1+4.61212739585557j | 9.3048e-08 | 0.000181330460984705j | 9.3048457805359E-08+0.000181330460984705j | 3.81566282291916-0.825261004941936j | 0.753241342127861+0.155534766703399j | -2.28 | -168.3331 | -2.2196063424219-1.14778146120691j | 7.9547 | 27.344 | -0.23241881463401-1.50287459388622j | 3.6411 | 81.2089 | -2.6411 | -81.2089
120 | 25118.8643 | 157826.479197648j | 0.99223 | -0.138444279997937j | 0.992231980985162-0.138444279997937j | 0.016001 | -7.9431 | 8.3707 | 1+6.77582895155331j | -1.9093 | 0.464833188769934j | -1.90929374180247+0.464833188769934j | 0.32120815073705-3.47066593133623j | 2.68873788359862-29.0519121307666j | 11.9581 | 1+0.0118369859398236j | -1.90929374180247+0.464833188769934j | -0.493022163138537-0.126229948220662j | -5.89563124829342-1.50947621190627j | -0.0560518145237963-1.20853952621784j | 1.6545 | 87.3445 | -2.74183281310212-0.701999706918529j | 9.0366 | 14.3611 | -0.739815148778174-1.69087200004149j | 5.3229 | 66.369 | 65353.6109059864-50902.2070904348j | 20000-0.0000631305916790592j | 10000-140801.609053149j | 960.833981119823-43744.1133405981j | 10960.8339811198-43744.1133405981j | 15688.0873041625-6092.23890732621j | 0.172845780967712+0.103079782939688j | 1+4.82949026344803j | 9.2378e-08 | 0.000189876302328314j | 9.23777855540068E-08+0.000189876302328314j | 3.8156227843533-0.788131638238443j | 0.76018139613362+0.17375837198923j | -2.1605 | -167.1248 | -1.96231196961786-1.01006352316199j | 6.8761 | 27.2363 | -0.268590546709614-1.41391851349945j | 3.1624 | 79.2441 | -2.1624 | -79.2441
121 | 26302.6799 | 165264.612006218j | 0.99148 | -0.144968957900191j | 0.991482536523005-0.144968957900191j | 0.017569 | -8.3185 | 8.3707 | 1+7.09516393188124j | -2.19 | 0.486740102042529j | -2.18997715406221+0.486740102042529j | 0.251052013729685-3.18403634310351j | 2.10148172927688-26.6526211081908j | 11.9581 | 1+0.0123948459004663j | -2.18997715406221+0.486740102042529j | -0.43393216681495-0.102104733211824j | -5.18902441632227-1.22098335679311j | -0.0736842057123387-1.10637872181565j | 0.8973 | 86.1898 | -2.41321697600725-0.56783270372888j | 7.886 | 13.2409 | -0.771882280748518-1.5349266887854j | 4.7009 | 63.3031 | 63056.5438266133-51427.7102585444j | 20000-0.0000661058448024872j | 10000-134464.492745647j | 960.612168960553-41779.6286719774j | 10960.6121689606-41779.6286719774j | 15420.191837716-6180.19705392458j | 0.174064368144508+0.107778766419183j | 1+5.05709712739027j | 9.1642e-08 | 0.000198824896766321j | 9.16424080536409E-08+0.000198824896766321j | 3.81558626864554-0.752674000691619j | 0.767752630059586+0.192111963673244j | -2.0318 | -165.9515 | -1.74366622448276-0.899562903752054j | 5.8541 | 27.2894 | -0.297736870864032-1.32673182294282j | 2.6691 | 77.3516 | -1.6691 | -77.3516
122 | 27542.287 | 173053.293214267j | 0.99066 | -0.15180113439848j | 0.990660787011029-0.15180113439848j | 0.019294 | -8.7118 | 8.3707 | 1+7.42954870617394j | -2.4977 | 0.509679456329942j | -2.49774039562413+0.509679456329942j | 0.198346059951234-2.93403422029438j | 1.66029586805218-24.5599277035105j | 11.9581 | 1+0.01297899699107j | -2.49774039562413+0.509679456329942j | -0.383339669969985-0.0834191383284279j | -4.5840319278922-0.997538275975221j | -0.086234409484263-1.01748575839392j | 0.18165 | 85.1556 | -2.13185808726433-0.463916934795726j | 6.7761 | 12.2768 | -0.789195976732194-1.38647440312067j | 4.0571 | 60.351 | 60716.5683434674-51853.0423857379j | 20000-0.0000692213172857068j | 9999.99999999999-128412.593655225j | 960.369074444312-39903.7620060803j | 10960.3690744443-39903.7620060803j | 15145.0986868965-6257.31643591187j | 0.175396402234795+0.11267621021258j | 1+5.29543077235657j | 9.0836e-08 | 0.000208195225467288j | 9.08360826585552E-08+0.000208195225467288j | 3.81555296581333-0.718812882377665j | 0.776008111825511+0.210600935450987j | -1.894 | -164.8162 | -1.5566378285384-0.808974612041329j | 4.8821 | 27.4606 | -0.320429673488176-1.24212079461403j | 2.1631 | 75.5348 | -1.1631 | -75.5348
123 | 28840.315 | 181209.043658882j | 0.98976 | -0.15895530145516j | 0.989759756588456-0.15895530145516j | 0.02119 | -9.1238 | 8.3707 | 1+7.77969254936936j | -2.8352 | 0.533699909078144j | -2.83519607957109+0.533699909078144j | 0.158211924851802-2.71418788806488j | 1.32434496139027-22.7196594516642j | 11.9581 | 1+0.0135906782744161j | -2.83519607957109+0.533699909078144j | -0.339767410673858-0.0687516873571082j | -4.06298846844673-0.822142748664971j | -0.0952240987418827-0.939461528267437j | -0.49803 | 84.2122 | -1.88954068409001-0.382347177157j | 5.7014 | 11.4393 | -0.79379528699651-1.2468140553275j | 3.3938 | 57.5168 | 58342.6420202329-52173.8778913683j | 20000-0.0000724836174635528j | 10000-122633.074892523j | 960.102667982481-38112.5340554906j | 10960.1026679825-38112.5340554906j | 14863.7236000134-6322.86368780021j | 0.17685201901843+0.117778202872732j | 1+5.54499673596179j | 8.9952e-08 | 0.000218007164154691j | 8.99519644438474E-08+0.000218007164154691j | 3.81552259314808-0.68647645974228j | 0.785004562510269+0.229226450769826j | -1.7472 | -163.7219 | -1.39565397167787-0.733276983130309j | 3.9542 | 27.7174 | -0.337330161318751-1.16071359831005j | 1.6466 | 73.7949 | -0.64664 | -73.7949
124 | 30199.5172 | 189749.162780217j | 0.98877 | -0.166446634017734j | 0.988771796376043-0.166446634017734j | 0.023277 | -9.5554 | 8.3707 | 1+8.14633816350353j | -3.2052 | 0.558852410887893j | -3.20520887918352+0.558852410887893j | 0.127284392349711-2.51940053779819j | 1.06545978648488-21.0891524838115j | 11.9581 | 1+0.0142311872085163j | -3.20520887918352+0.558852410887893j | -0.30203593468202-0.0571022683323416j | -3.6117899513545-0.682837289474937j | -0.101684944063502-0.870429837813979j | -1.1465 | 83.3368 | -1.67970549472931-0.317561531148007j | 4.6572 | 10.7059 | -0.787725611041918-1.11678124548773j | 2.7131 | 54.8026 | 55944.274867443-52386.8969365194j | 20000-0.0000758996651120868j | 10000-117113.677323371j | 959.810728933898-36402.1450155354j | 10959.8107289339-36402.1450155354j | 14577.0786705879-6376.20074925269j | 0.178442175871137+0.123090671817594j | 1+5.80632438107464j | 8.8983e-08 | 0.000228281525265996j | 8.89825480986072E-08+0.000228281525265996j | 3.81549489281553-0.655596143261239j | 0.794802435769567+0.24798488643789j | -1.5914 | -162.6716 | -1.2562835583476-0.668940254822697j | 3.0658 | 28.0342 | -0.349141364035947-1.08296450033387j | 1.1217 | 72.131 | -0.12173 | -72.131
125 | 31622.7766 | 198691.765315922j | 0.98769 | -0.174291022206949j | 0.987688519544475-0.174291022206949j | 0.025574 | -10.0076 | 8.3707 | 1+8.53026325308107j | -3.6109 | 0.585190313587783j | -3.61091984625242+0.585190313587783j | 0.10319766765146-2.34562752379481j | 0.863836978846302-19.6345502739177j | 11.9581 | 1+0.0149018823986942j | -3.61091984625242+0.585190313587783j | -0.269198737355343-0.0477535872495378j | -3.2191179354899-0.57104439162377j | -0.106329045525094-0.808910209306464j | -1.7676 | 82.5116 | -1.49708874470849-0.26557092612351j | 3.6395 | 10.0591 | -0.772948689885478-0.996806495927067j | 2.0169 | 52.2091 | 53531.3820454847-52489.8680801948j | 20000-0.0000794767061263688j | 10000-111842.693565527j | 959.490828124114-34768.9664975083j | 10959.4908281241-34768.9664975083j | 14286.2593353774-6416.79989448815j | 0.180178701688924+0.128619318096122j | 1+6.07996801866721j | 8.792e-08 | 0.000239040102098626j | 8.79196042130666E-08+0.000239040102098626j | 3.81546962966686-0.626106431959782j | 0.805465957795355+0.266867209546821j | -1.4267 | -161.6689 | -1.13498184766993-0.613432236116982j | 2.2128 | 28.3902 | -0.356568888799073-1.00916835897114j | 0.59019 | 70.5402 | 0.40981 | -70.5402
126 | 33113.1121 | 208055.819724932j | 0.9865 | -0.18250510502187j | 0.986500730118274-0.18250510502187j | 0.028102 | -10.4814 | 8.3707 | 1+8.93228217469074j | -4.0558 | 0.612769483400627j | -4.0557730755797+0.612769483400627j | 0.0842600448032555-2.18963192098611j | 0.705315771148327-18.3287574850855j | 11.9581 | 1+0.0156041864793699j | -4.0557730755797+0.612769483400627j | -0.240491162569393-0.0401821869449981j | -2.87582855090455-0.480504477668139j | -0.109655737173965-0.753723323309394j | -2.3648 | 81.7224 | -1.33743796951488-0.223464271801999j | 2.6451 | 9.4856 | -0.751279511011147-0.886984051617213j | 1.3071 | 49.7352 | 51114.1224574986-52481.7048449952j | 20000-0.0000832223278899728j | 10000-106808.943155745j | 959.14030886728-33209.5338244979j | 10959.1403088673-33209.5338244979j | 13992.4286355165-6444.25659721306j | 0.182074346376912+0.134369541634149j | 1+6.36650808358292j | 8.6754e-08 | 0.000250305715036474j | 8.67541094188475E-08+0.000250305715036474j | 3.81544658924254-0.597944774482299j | 0.817063116753761+0.285858283980999j | -1.2534 | -160.7171 | -1.02889212256827-0.564902137298206j | 1.3917 | 28.7685 | -0.360291039906201-0.939481425532971j | 0.053671 | 69.0182 | 0.94633 | -69.0182
127 | 34673.685 | 217861.188422107j | 0.9852 | -0.191106305633427j | 0.985198344910835-0.191106305633427j | 0.030887 | -10.9778 | 8.3707 | 1+9.35324766436481j | -4.5435 | 0.641648419443197j | -4.54354494202087+0.641648419443197j | 0.0692432245810865-2.04880065621511j | 0.579614435955283-17.1499008591997j | 11.9581 | 1+0.016339589131658j | -4.54354494202087+0.641648419443197j | -0.215290912099857-0.0340000296183503j | -2.57448026427333-0.406577334748584j | -0.112020033913125-0.703920848596393j | -2.9409 | 80.9579 | -1.19729239635055-0.18908358249169j | 1.671 | 8.9744 | -0.72434765009255-0.787142752897714j | 0.5853 | 47.379 | 48702.7287121186-52362.4935499278j | 20000-0.0000871444753688428j | 10000-102001.748834522j | 958.756266383232-31720.5386733487j | 10958.7562663832-31720.5386733487j | 13696.799178151-6458.29966411944j | 0.184142828998651+0.140346356037953j | 1+6.66655236571647j | 8.5476e-08 | 0.000262102259954984j | 8.5476169789268E-08+0.000262102259954984j | 3.81542557595178-0.571051436417824j | 0.82966558874805+0.304936103536206j | -1.0716 | -159.8196 | -0.935693890034064-0.521973819927223j | 0.59934 | 29.1548 | -0.360938075576913-0.873945005536475j | -0.48635 | 67.5594 | 1.4864 | -67.5594
128 | 36307.8055 | 228128.669909085j | 0.98377 | -0.200112868341303j | 0.983770307927899-0.200112868341303j | 0.033955 | -11.4979 | 8.3707 | 1+9.79405264634682j | -5.0784 | 0.671888377810711j | -5.07837615826576+0.671888377810711j | 0.0572430401129274-1.92100612655599j | 0.479164461333921-16.0801708650427j | 11.9581 | 1+0.0171096502431814j | -5.07837615826576+0.671888377810711j | -0.193087726946234-0.0289153550859435j | -2.30897132372178-0.345774051849847j | -0.113677406079174-0.658733172716421j | -3.4984 | 80.2089 | -1.07381433357535-0.160806298995653j | 0.7149 | 8.5169 | -0.693578884997425-0.696912978046345j | -0.14691 | 45.1374 | 46307.3344558572-52133.4910921798j | 20000-0.000091251467963634j | 10000-97410.9138981891j | 958.335525499508-30298.8220469838j | 10958.3355254995-30298.8220469838j | 13400.6133671612-6458.79817472965j | 0.18639888347725+0.146554292023011j | 1+6.980737299218j | 8.4075e-08 | 0.000274454758907523j | 8.40749368494466E-08+0.000274454758907523j | 3.81540641141217-0.545369373599893j | 0.84334858528302+0.324070949775842j | -0.88172 | -158.9799 | -0.853487149031943-0.483607795727259j | -0.16682 | 29.537 | -0.359079520738164-0.812509342106348j | -1.0286 | 66.1575 | 2.0286 | -66.1575
129 | 38018.9396 | 238880.042890683j | 0.9822 | -0.209543897272529j | 0.982204496512823-0.209543897272529j | 0.037337 | -12.043 | 8.3707 | 1+10.2556321271032j | -5.6648 | 0.703553501509204j | -5.66480692549497+0.703553501509204j | 0.0475856307051-1.80450158751102j | 0.398325159863318-15.1049460240085j | 11.9581 | 1+0.0179160032168012j | -5.66480692549497+0.703553501509204j | -0.173460110987798-0.0247059561808831j | -2.07426141689445-0.295437443119678j | -0.114813622852786-0.617530209437467j | -4.0392 | 79.4676 | -0.964659724510276-0.137396665708868j | -0.2253 | 8.1061 | -0.66019234031732-0.615786001644919j | -0.88818 | 43.0068 | 43937.8052349853-51797.0927833402j | 20000-0.0000955520171562732j | 10000-93026.7005703431j | 957.874616525515-28941.3675620138j | 10957.8746165255-28941.3675620138j | 13105.12257362-6445.76490338919j | 0.188858300506584+0.152997288549163j | 1+7.3097293124549j | 8.2539e-08 | 0.000287389413200494j | 8.25385154832149E-08+0.000287389413200494j | 3.81538893293541-0.520844111112256j | 0.858190604980336+0.343224474295869j | -0.68393 | -158.2016 | -0.780704014219706-0.449007354486411j | -0.90922 | 29.9046 | -0.355218037246972-0.755055930229646j | -1.5721 | 64.8052 | 2.5721 | -64.8052
130 | 39810.7171 | 250138.112470457j | 0.98049 | -0.21941939690391j | 0.980487618436921-0.21941939690391j | 0.041067 | -12.6142 | 8.3707 | 1+10.7389651785977j | -6.3078 | 0.736710956511457j | -6.30781547530931+0.736710956511457j | 0.039763128494473-1.69784155673094j | 0.332845320731015-14.2121266333233j | 11.9581 | 1+0.0187603584352843j | -6.30781547530931+0.736710956511457j | -0.156057398960064-0.0212006128932118j | -1.8661572371906-0.253520034597451j | -0.11556498640168-0.579791776298644j | -4.5654 | 78.7275 | -0.867878422487548-0.117902480729148j | -1.1514 | 7.7363 | -0.62520860678527-0.543164033567489j | -1.6373 | 40.9832 | 41603.5788321789-51356.7717612143j | 20000-0.000100055244988183j | 10000-88839.8093467134j | 957.369749185662-27645.2950371862j | 10957.3697491857-27645.2950371862j | 12811.5659804412-6419.35606127371j | 0.191537964068782+0.159678570788796j | 1+7.65422624159598j | 8.0854e-08 | 0.000300933658969833j | 8.08538629550534E-08+0.000300933658969833j | 3.81537299214616-0.497423627743735j | 0.874273069951506+0.362348707145644j | -0.47862 | -157.4881 | -0.716040921311388-0.417553588129934j | -1.63 | 30.2483 | -0.34978826268307-0.701417217479263j | -2.1159 | 63.4951 | 3.1159 | -63.4951
131 | 41686.9383 | 261926.758523383j | 0.97861 | -0.229760314494196j | 0.978605099061257-0.229760314494196j | 0.045182 | -13.2128 | 8.3707 | 1+11.2450770150342j | -7.0129 | 0.771431074225034j | -7.01286033011445+0.771431074225034j | 0.0333888691791679-1.59982079717721j | 0.279488292082721-13.3916240122457j | 11.9581 | 1+0.0196445068892537j | -7.01286033011445+0.771431074225034j | -0.140585867087968-0.0182659866770357j | -1.68114639268123-0.218427344418962j | -0.116032266019481-0.54508501268084j | -5.0782 | 77.9828 | -0.781836948234496-0.101582211468878j | -2.065 | 7.4028 | -0.589464899526946-0.478400599304853j | -2.3932 | 39.0623 | 39313.5204538094-50816.9927994357j | 20000-0.000104770703409353j | 10000-84841.3592696694j | 956.816784499085-26407.8543688553j | 10956.8167844991-26407.8543688553j | 12521.1498554427-6379.86737056759j | 0.194455880663375+0.166600514140391j | 1+8.01495881081552j | 7.9007e-08 | 0.000315116225376726j | 7.90066781898466E-08+0.000315116225376726j | 3.81535845372265-0.475058245647303j | 0.891679824840507+0.381384995864379j | -0.26619 | -156.8429 | -0.65840630175462-0.388759689798513j | -2.3312 | 30.56 | -0.343159147772416-0.651393230860027j | -2.6594 | 62.2194 | 3.6594 | -62.2194
132 | 43651.5832 | 274270.986348268j | 0.97654 | -0.240588584516025j | 0.976540957612025-0.240588584516025j | 0.049724 | -13.8402 | 8.3707 | 1+11.7750411674733j | -7.7859 | 0.807787500674604j | -7.78592664071113+0.807787500674604j | 0.0281657422517555-1.5094271722886j | 0.23576705023891-12.6349658666908j | 11.9581 | 1+0.0205703239761201j | -7.78592664071113+0.807787500674604j | -0.126797905915237-0.0157972317441369j | -1.51626793321659-0.188905611290127j | -0.116290430788821-0.513047014119418j | -5.5793 | 77.2288 | -0.7051582769786-0.0878527814581878j | -2.9674 | 7.1017 | -0.553634115236009-0.420831825467986j | -3.155 | 37.2394 | 37075.7972712526-50183.104429504j | 20000-0.000109708394539307j | 10000-81022.869090515j | 956.211204497249-25226.4196802266j | 10956.2112044972-25226.4196802266j | 12235.0279809412-6327.72665633055j | 0.19763119903595+0.173764493636217j | 1+8.392692182257j | 7.6981e-08 | 0.000329967195546011j | 7.69812803705497E-08+0.000329967195546011j | 3.81534519424772-0.453700524969355j | 0.91049647419496+0.40026288305362j | -0.047097 | -156.2693 | -0.606879917347675-0.362238332718478j | -3.0145 | 30.8324 | -0.335638550173899-0.604765080438835j | -3.2021 | 60.9702 | 4.2021 | -60.9702
133 | 45708.819 | 287196.97970735j | 0.97428 | -0.251927175181886j | 0.974277671519187-0.251927175181886j | 0.054741 | -14.4979 | 8.3707 | 1+12.3299817609359j | -8.6336 | 0.845857352715063j | -8.6335769944533+0.845857352715063j | 0.0238635251414887-1.42580492774221j | 0.199754470541609-11.9349889317734j | 11.9581 | 1+0.0215397734780512j | -8.6335769944533+0.845857352715063j | -0.11448352180907-0.0137111769827292j | -1.36901072417423-0.163960262872696j | -0.11639553594796-0.483371362199545j | -6.0696 | 76.461 | -0.636674575960995-0.0762516531065841j | -3.8598 | 6.8295 | -0.518245450043626-0.369799696064735j | -3.9219 | 35.5102 | 34897.7757210582-49461.2141018984j | 20000-0.00011487879188294j | 9999.99999999992-77376.2392796271j | 955.54807967643-24098.4837316786j | 10955.5480796764-24098.4837316786j | 11954.2838984336-6263.48330094228j | 0.201084217853641+0.181170718291563j | 1+8.78822757904491j | 7.476e-08 | 0.000345518070376522j | 7.47604758231747E-08+0.000345518070376522j | 3.81533310116127-0.433305163225716j | 0.930809531643768+0.418898934729203j | 0.17819 | -155.7705 | -0.560681027602059-0.33767806715443j | -3.6816 | 31.059 | -0.32747910588692-0.561305548847555j | -3.7437 | 59.7397 | 4.7437 | -59.7397
134 | 47863.0092 | 300732.156365561j | 0.9718 | -0.263800137162773j | 0.971796027666756-0.263800137162773j | 0.060285 | -15.1873 | 8.3707 | 1+12.9110758988229j | -9.563 | 0.885721381606701j | -9.56300712528463+0.885721381606701j | 0.0203024504926104-1.34822586822436j | 0.169945773929175-11.2855977011307j | 11.9581 | 1+0.0225549117274171j | -9.56300712528463+0.885721381606701j | -0.103463618893608-0.0119413119433908j | -1.23723311083537-0.142795957469546j | -0.116389652972484-0.455797588160784j | -6.5502 | 75.6754 | -0.575389843407656-0.0664089433818759j | -4.7433 | 6.5837 | -0.483704951048666-0.324668553753767j | -4.6931 | 33.87 | 32785.943737292-48658.05160167j | 20000-0.000120292862546224j | 10000-73893.7348462651j | 954.822034092679-23021.6525799899j | 10954.8220340927-23021.6525799899j | 11679.9155202024-6187.79503987729j | 0.204836378418056+0.188818050216484j | 1+9.20240398478617j | 7.2325e-08 | 0.000361801835358715j | 7.23254120590823E-08+0.000361801835358715j | 3.81532207180477-0.413828899211005j | 0.952705352523744+0.437195536991295j | 0.40914 | -155.3497 | -0.519143289939409-0.314826027383307j | -4.3341 | 31.234 | -0.318884653203734-0.520787114776426j | -4.284 | 58.5203 | 5.284 | -58.5203
135 | 50118.7234 | 314905.226247286j | 0.96907 | -0.276232654602882j | 0.969074959291972-0.276232654602882j | 0.066418 | -15.9101 | 8.3707 | 1+13.5195561597094j | -10.5821 | 0.927464144299462j | -10.5821069985797+0.927464144299462j | 0.0173411569820743-1.27606655840848j | 0.14515766681557-10.6815735830904j | 11.9581 | 1+0.0236178919685464j | -10.5821069985797+0.927464144299462j | -0.0935846506804585-0.0104340562750198j | -1.1190989617992-0.124771973393361j | -0.116304437080066-0.430102864550419j | -7.0221 | 74.8685 | -0.520450164765267-0.0580266771101821j | -5.6188 | 6.3618 | -0.450314954321308-0.284836135288453j | -5.4681 | 32.3144 | 30745.8588227707-47780.8260878899j | 20000-0.000125962090498914j | 10000-70567.9689316166j | 954.02720802033-21993.6404747807j | 10954.0272080203-21993.6404747807j | 11412.8225252625-6101.41267711314j | 0.208910239143087+0.196703808673131j | 1+9.63609992316695j | 6.9655e-08 | 0.000378853030541322j | 6.96554177355365E-08+0.000378853030541322j | 3.81531201254962-0.395230421237563j | 0.976268820334126+0.455039684915055j | 0.64519 | -155.0097 | -0.481694827529203-0.293475114599042j | -4.9736 | 31.3521 | -0.310016703979999-0.482987812713494j | -4.8229 | 57.3047 | 5.8229 | -57.3047
136 | 52480.746 | 329746.252333961j | 0.96609 | -0.289251098538562j | 0.966091367148807-0.289251098538562j | 0.073204 | -16.6679 | 8.3707 | 1+14.1567132118091j | -11.6995 | 0.971174182789567j | -11.69952778934+0.971174182789567j | 0.014867761790461-1.20879015632477j | 0.124453611399973-10.1184228332118j | 11.9581 | 1+0.0247309689250471j | -11.69952778934+0.971174182789567j | -0.0847143323707229-0.00914595386774871j | -1.01302639606246-0.109368656116576j | -0.116163733979865-0.406095403146099j | -7.4859 | 74.0368 | -0.471119867625141-0.0508631828274728j | -6.487 | 6.1619 | -0.418291805009796-0.249740331441216j | -6.2463 | 30.8392 | 28782.1216567817-46837.0819639343j | 20000-0.000131898500933584j | 10000-67391.8871402852j | 953.157218115449-21012.2649809515j | 10953.1572181154-21012.2649809515j | 11153.79680631-6005.16335845389j | 0.213329428169628+0.204823559726217j | 1+10.0902353214192j | 6.6728e-08 | 0.000396707823795418j | 6.67278271759426E-08+0.000396707823795418j | 3.8153028380025-0.377470279509348j | 1.00158175699027+0.472301795065707j | 0.88574 | -154.7535 | -0.447842292216841-0.27345439519293j | -5.6013 | 31.4084 | -0.301000634156351-0.447695330323626j | -5.3606 | 56.0857 | 6.3606 | -56.0857
137 | 54954.0874 | 345286.714431686j | 0.96282 | -0.302883082834812j | 0.962819923417642-0.302883082834812j | 0.08072 | -17.4625 | 8.3707 | 1+14.8238985506546j | -12.9248 | 1.01694421192896j | -12.9247553223259+1.01694421192896j | 0.0127931820685242-1.14593183614191j | 0.107087921649829-9.5922545327275j | 11.9581 | 1+0.0258965035823764j | -12.9247553223259+1.01694421192896j | -0.0767381800698593-0.00804154113918485j | -0.917646398443758-0.0961619269259773j | -0.115985501493998-0.383609170194128j | -7.9423 | 73.1771 | -0.426762275338435-0.044721237728885j | -7.3488 | 5.9823 | -0.38778157449544-0.218862706510621j | -7.0273 | 29.4402 | 26898.3738631946-45834.5583501275j | 20000-0.000138114685772674j | 10000-64358.7525769654j | 952.205115051587-20075.4423163262j | 10952.2051150516-20075.4423163262j | 10903.5160792455-5899.93306003318j | 0.218118570160402+0.213170892714467j | 1+10.5657734616096j | 6.3518e-08 | 0.000415404087531328j | 6.35177879601131E-08+0.000415404087531328j | 3.81529447028038-0.36051080244495j | 1.02872102764268+0.488834581703612j | 1.1302 | -154.5836 | -0.417158038906816-0.254621835985857j | -6.2187 | 31.3987 | -0.291931400228206-0.414709712115112j | -5.8972 | 54.8567 | 6.8972 | -54.8567
138 | 57543.9937 | 361559.575944117j | 0.95923 | -0.317157522757997j | 0.959232856696511-0.317157522757997j | 0.089052 | -18.2958 | 8.3707 | 1+15.5225273658008j | -14.2682 | 1.06487131608594j | -14.2681905975591+1.06487131608594j | 0.0110460942542314-1.0870870129481j | 0.0924635692431926-9.09968202168813j | 11.9581 | 1+0.0271169681958088j | -14.2681905975591+1.06487131608594j | -0.069556699027333-0.00709171223497314j | -0.831769196141501-0.0848037337515473j | -0.115783237487496-0.362499626656526j | -8.392 | 72.2864 | -0.386824070038045-0.0394389760962194j | -8.2048 | 5.8215 | -0.358873707033288-0.191729639269571j | -7.8107 | 28.1135 | 25097.3176822823-44781.0562826989j | 20000-0.000144623830377647j | 10000-61462.1315565899j | 951.163338629056-19181.182894125j | 10951.1633386291-19181.182894125j | 10662.5406187585-5786.64892948517j | 0.223303183040443+0.221737185478765j | 1+11.06372302389j | 5.9998e-08 | 0.000434981479031089j | 5.99980499511917E-08+0.000434981479031089j | 3.81528683834941-0.344316016772268j | 1.05775631323847+0.504472046522953j | 1.3778 | -154.5023 | -0.389269741211313-0.236858756209868j | -6.827 | 31.3192 | -0.282878685768327-0.383844989802685j | -6.4329 | 53.6112 | 7.4329 | -53.6112
139 | 60255.9586 | 378599.353792262j | 0.9553 | -0.332104696309002j | 0.955299716248679-0.332104696309002j | 0.098294 | -19.1697 | 8.3707 | 1+16.2540815426314j | -15.7412 | 1.11505715507412j | -15.7412380847818+1.11505715507412j | 0.00956909817629249-1.03190177060761j | 0.0801000744203856-8.63774277339703j | 11.9581 | 1+0.0283949515344196j | -15.7412380847818+1.11505715507412j | -0.0630830846727623-0.00627245429686914j | -0.754356767387292-0.0750069273168208j | -0.115567048617682-0.342640272023931j | -8.8353 | 71.3616 | -0.350822507463781-0.0348828557733755j | -9.0555 | 5.6783 | -0.331612667067359-0.1679117789447j | -8.5961 | 26.8553 | 23380.7546362692-43684.3169735644j | 20000-0.000151439741516905j | 10000-58695.8799576176j | 950.023670403027-18327.5870602716j | 10950.023670403-18327.5870602716j | 10431.3129519278-5666.26206403501j | 0.228909540253079+0.230511361126812j | 1+11.5851402260432j | 5.6139e-08 | 0.000455481524566857j | 5.61387339682731E-08+0.000455481524566857j | 3.81527987742184-0.32885157122539j | 1.08874752850217+0.519028642520687j | 1.6279 | -154.5119 | -0.363851936664826-0.22006555282499j | -7.4276 | 31.1665 | -0.273891449000699-0.354930006763081j | -6.9682 | 52.3434 | 7.9682 | -52.3434
140 | 63095.7344 | 396442.1916295j | 0.95099 | -0.34775630844693j | 0.950987113505264-0.34775630844693j | 0.10856 | -20.0864 | 8.3707 | 1+17.0201128056365j | -17.3564 | 1.16760817978653j | -17.3564025364052+1.16760817978653j | 0.00831577568261748-0.980065033767726j | 0.0696088846377547-8.20383286860877j | 11.9581 | 1+0.0297331643722125j | -17.3564025364052+1.16760817978653j | -0.0572413314510152-0.00556386100136456j | -0.684500226619016-0.0665334648892623j | -0.115344455440118-0.323919822618694j | -9.2728 | 70.3997 | -0.318334899670518-0.0309421721814034j | -9.9015 | 5.5517 | -0.306007739362956-0.147022358742472j | -9.3834 | 25.6621 | 21749.639863736-42551.9136055015j | 20000-0.0001585768766518j | 10000-56054.1301895291j | 948.777183929661-17512.8410159051j | 10948.7771839297-17512.8410159051j | 10210.1602338896-5539.73123051951j | 0.234964494024788+0.239479640097942j | 1+12.1311310638627j | 5.1907e-08 | 0.000476947707483703j | 5.19070781409757E-08+0.000476947707483703j | 3.81527352840618-0.314084663681815j | 1.12174187012492+0.532298684051937j | 1.8798 | -154.6143 | -0.340619108148566-0.204158378270917j | -8.0216 | 30.9374 | -0.265001885740872-0.327808652618567j | -7.5035 | 51.0478 | 8.5035 | -51.0478
141 | 66069.3448 | 415125.936507115j | 0.94626 | -0.364145558339575j | 0.946258438628481-0.364145558339575j | 0.11996 | -21.0481 | 8.3707 | 1+17.8222460098287j | -19.1274 | 1.22263585799222j | -19.1273951407958+1.22263585799222j | 0.00724841921886684-0.93130212982241j | 0.0606743611743712-7.795653104642j | 11.9581 | 1+0.0311344452380336j | -19.1273951407958+1.22263585799222j | -0.0519646680085492-0.00494935724373854j | -0.621401112209856-0.0591851389385775j | -0.115121002411227-0.306239894313877j | -9.7047 | 69.3979 | -0.28898991266598-0.0275247465717557j | -10.7431 | 5.4407 | -0.282041174585188-0.128714780641473j | -10.1721 | 24.5305 | 20204.1486122327-41391.1582725013j | 20000-0.000166050374602846j | 10000-53531.2787468805j | 947.414192797452-16735.2129158045j | 10947.4141927975-16735.2129158045j | 9999.29894955062-5408.00793569906j | 0.241495255218812+0.248625292411456j | 1+12.7028536571177j | 4.7267e-08 | 0.000499425560433615j | 4.72671597927618E-08+0.000499425560433615j | 3.81526773740538-0.299983971585528j | 1.1567704902261+0.544056086861239j | 2.1328 | -154.8113 | -0.319319997033347-0.189066535612583j | -8.6103 | 30.6294 | -0.256228847911851-0.302339677680547j | -8.0393 | 49.7192 | 9.0393 | -49.7192
142 | 69183.0971 | 434690.219152965j | 0.94107 | -0.381307209783303j | 0.941073549729438-0.381307209783303j | 0.13265 | -22.057 | 8.3707 | 1+18.6621825872778j | -21.0692 | 1.28025691077436j | -21.0692499170409+1.28025691077436j | 0.00633626623575799-0.885369465552425j | 0.0530389998807844-7.41116443511746j | 11.9581 | 1+0.0326017664364724j | -21.0692499170409+1.28025691077436j | -0.0471942551499247-0.00441508540205671j | -0.564355816441551-0.0527962379917095j | -0.114900722421515-0.28951308886492j | -10.1314 | 68.3531 | -0.262460325386258-0.0245535128703853j | -11.5809 | 5.3445 | -0.259674886446478-0.112679779401705j | -10.9622 | 23.4573 | 18743.7513965104-40209.0248603396j | 20000-0.000173876087661186j | 10000-51121.9743235179j | 945.924196693479-15993.0491337561j | 10945.9241966935-15993.0491337561j | 9798.84153444986-5272.0231499067j | 0.248529125656412+0.257928396223253j | 1+13.3015207060807j | 4.218e-08 | 0.000522962761956358j | 4.21795904920606E-08+0.000522962761956358j | 3.81526245525948-0.286519585508311j | 1.19384480413075+0.554054533253922j | 2.3861 | -155.1043 | -0.299732910639705-0.174730416843023j | -9.1948 | 30.2402 | -0.247580771363803-0.278396217177194j | -8.5761 | 48.353 | 9.5761 | -48.353
143 | 72443.596 | 455176.538033572j | 0.93539 | -0.39927766494173j | 0.935388432102213-0.39927766494173j | 0.14678 | -23.1156 | 8.3707 | 1+19.541704156077j | -23.1985 | 1.34059356011128j | -23.1984513392702+1.34059356011128j | 0.00555411839992601-0.842050103045046j | 0.046491873003865-7.04855093729784j | 11.9581 | 1+0.0341382403525179j | -23.1984513392702+1.34059356011128j | -0.0428780966224798-0.00394941624397786j | -0.51274256050798-0.0472276979847876j | -0.114686492116769-0.273661405184727j | -10.553 | 67.2623 | -0.238456972267681-0.0219637976950222j | -12.4151 | 5.2626 | -0.238855903022905-0.0986423893629956j | -11.7534 | 22.4396 | 17367.2945157794-39012.0879389839j | 20000-0.000182070615213429j | 10000-48821.1064617378j | 944.295825854646-15284.7706861954j | 10944.2958258546-15284.7706861954j | 9608.8044850624-5132.67588114557j | 0.256093179349558+0.267365610151318j | 1+13.9284020638273j | 3.6601e-08 | 0.00054760923761205j | 3.66011816824742E-08+0.00054760923761205j | 3.81525763712814-0.273662945708424j | 1.232952459668+0.562028167722594j | 2.6388 | -155.4946 | -0.281661837507659-0.16109985359601j | -9.7763 | 29.7679 | -0.239058171784849-0.255865122118323j | -9.1145 | 46.9449 | 10.1145 | -46.9449
144 | 75857.7575 | 476628.347377929j | 0.92915 | -0.418095041559587j | 0.929154824581452-0.418095041559587j | 0.16253 | -24.2265 | 8.3707 | 1+20.4626762993932j | -25.5331 | 1.40377378812571j | -25.5330742739416+1.40377378812571j | 0.0048812556068434-0.801150065254612j | 0.0408595387119926-6.70618888703412j | 11.9581 | 1+0.0357471260533447j | -25.5330742739416+1.40377378812571j | -0.0389701232633105-0.00354255671056114j | -0.466010442610589-0.0423624120844381j | -0.114480304709082-0.258614913752161j | -10.9698 | 66.1226 | -0.216723649934485-0.0197011391322834j | -13.2461 | 5.1942 | -0.219520761387306-0.0863588718714458j | -12.5456 | 21.4745 | 16073.0829359975-37806.477133056j | 20000-0.000190651338951172j | 10000-46623.7947123228j | 942.516784373787-14608.8698057488j | 10942.5167843738-14608.8698057488j | 9429.11753102217-4990.82369691688j | 0.264213889974789+0.276909968216799j | 1+14.5848274297646j | 3.0485e-08 | 0.000573417265879965j | 3.04845780535899E-08+0.000573417265879965j | 3.81525324211008-0.261386781552061j | 1.27405301788475+0.567692936148069j | 2.8903 | -155.9832 | -0.264933222726562-0.148132780931287j | -10.3559 | 29.211 | -0.23065576699872-0.234646166906357j | -9.6553 | 45.4914 | 10.6553 | -45.4914
145 | 79432.8235 | 499091.149349751j | 0.92232 | -0.437799253815571j | 0.922319809851623-0.437799253815571j | 0.1801 | -25.3924 | 8.3707 | 1+21.4270525226191j | -28.0929 | 1.46993160855199j | -28.0929374180246+1.46993160855199j | 0.00430057733364313-0.76249523676786j | 0.03599885361495-6.38262081599404j | 11.9581 | 1+0.0374318362012313j | -28.0929374180246+1.46993160855199j | -0.0354294191385542-0.00318623353384892j | -0.423670184018585-0.0381014473404953j | -0.114283480091761-0.244310645276581j | -11.3818 | 64.9308 | -0.197032813545017-0.017719527247416j | -14.0742 | 5.1389 | -0.201599016166709-0.0756137110112466j | -13.3386 | 20.5596 | 14858.9629403328-36597.8459621978j | 20000-0.0001996364597399j | 10000-44525.3782824536j | 940.573792973721-13963.9066565701j | 10940.5737929737-13963.9066565701j | 9259.63346450548-4847.27520239555j | 0.272916703176966+0.286530707621039j | 1+15.2721891701024j | 2.3778e-08 | 0.000600441589048205j | 2.3777855540068E-08+0.000600441589048205j | 3.81524923289586-0.249665053669119j | 1.31707342239817+0.570748685766058j | 3.1396 | -156.5707 | -0.249393285171617-0.135794137778639j | -10.9347 | 28.5682 | -0.222364279989228-0.214651182670688j | -10.199 | 43.9889 | 11.199 | -43.9889
146 | 83176.3771 | 522612.590563659j | 0.91483 | -0.458432096985666j | 0.914825365230048-0.458432096985666j | 0.19974 | -26.6161 | 8.3707 | 1+22.4368783970205j | -30.8998 | 1.53920735099717j | -30.8997715406222+1.53920735099717j | 0.00379792038735642-0.725928752597829j | 0.0317912618373632-6.07653365403265j | 11.9581 | 1+0.0391959442922744j | -30.8997715406222+1.53920735099717j | -0.0322195645986999-0.00287343661592436j | -0.3852862732281-0.0343609759751792j | -0.114096827065004-0.230691654729234j | -11.789 | 63.6837 | -0.179181923340342-0.0159799769441535j | -14.8997 | 5.0963 | -0.185016012173538-0.0662167477620892j | -14.1324 | 19.6922 | 13722.4023935182-35391.3538010314j | 20000-0.000209045036225464j | 10000-42521.406149543j | 938.452532029939-13348.5061836501j | 10938.4525320299-13348.5061836501j | 9100.13826032387-4702.78440935786j | 0.282225553967817+0.296193140855225j | 1+15.991945271248j | 1.6424e-08 | 0.000628739529329421j | 1.64240805364084E-08+0.000628739529329421j | 3.81524557545112-0.238472898720583j | 1.36190336635561+0.570882141800896j | 3.3859 | -157.2576 | -0.234905781123477-0.124054944563066j | -11.5138 | 27.8388 | -0.214171971023321-0.1958031489834j | -10.7464 | 42.4346 | 11.7464 | -42.4346
147 | 87096.359 | 547242.563150043j | 0.90661 | -0.480037336096529j | 0.906607870110288-0.480037336096529j | 0.2217 | -27.9007 | 8.3707 | 1+23.4942958986667j | -33.9774 | 1.61174795859893j | -33.977403956241+1.61174795859893j | 0.00336151430808145-0.691308789073286j | 0.028138236360622-5.78674023738476j | 11.9581 | 1+0.0410431922362532j | -33.977403956241+1.61174795859893j | -0.0293080760948035-0.00259820980338021j | -0.350470267202433-0.0310697734335451j | -0.113920768810216-0.217706229617003j | -12.1915 | 62.378 | -0.162990329307053-0.014449364403583j | -15.7228 | 5.0661 | -0.1696950508591-0.058000495104456j | -14.9268 | 18.87 | 12660.5669201016-34191.6593904463j | 20000-0.000218897025260018j | 10000-40607.6276200201j | 936.137585818714-12761.3550885345j | 10936.1375858187-12761.3550885345j | 8950.36116895793-4558.04687209262j | 0.292162331606128+0.305858584711325j | 1+16.7456224323913j | 8.3608e-09 | 0.000658371110448922j | 8.36082658555313E-09+0.000658371110448922j | 3.81524223872766-0.227786576660391j | 1.40839070143763+0.567770868199571j | 3.6285 | -158.0439 | -0.221350136047957-0.11289151124649j | -12.0943 | 27.0222 | -0.20606594024848-0.178035264339337j | -11.2983 | 40.8261 | 12.2983 | -40.8261
148 | 91201.0839 | 573033.310582957j | 0.8976 | -0.50266079875698j | 0.897597565884559-0.50266079875698j | 0.24629 | -29.2491 | 8.3707 | 1+24.601547951849j | -37.352 | 1.6877072997117j | -37.3519607957107+1.6877072997117j | 0.00298154477327777-0.65850668754705j | 0.0249576244100979-5.51216360278547j | 11.9581 | 1+0.0429774982937218j | -37.3519607957107+1.6877072997117j | -0.0266659264701316-0.00235547947622181j | -0.318875054949257-0.0281671686244761j | -0.113755440042048-0.205307217448564j | -12.5892 | 61.0103 | -0.148296603386227-0.0130994738195548j | -16.5436 | 5.048 | -0.155559061142002-0.0508176567128006j | -15.7217 | 18.0911 | 11670.3907357042-33002.9242238461j | 20000-0.000229213324233182j | 10000-38779.9833130383j | 933.612389193362-12201.1989241714j | 10933.6123891934-12201.1989241714j | 8809.98451904696-4413.69742455708j | 0.302746296919068+0.315484359502583j | 1+17.5348193038385j | -4.8036e-10 | 0.000689399184963038j | -4.80355561525198E-10+0.000689399184963038j | 3.81523919439996-0.217583420379889j | 1.45633707124387+0.56108830236189j | 3.8663 | -158.9296 | -0.208619879523663-0.102284738777219j | -12.6773 | 26.1184 | -0.198033234773994-0.161290006877772j | -11.8554 | 39.1614 | 12.8554 | -39.1614
149 | 95499.2586 | 600039.538495533j | 0.88772 | -0.526350472364503j | 0.88771796376043-0.526350472364503j | 0.27385 | -30.6648 | 8.3707 | 1+25.7609831866243j | -41.0521 | 1.76724649428202j | -41.0520887918351+1.76724649428202j | 0.00264980216442164-0.627405354783345j | 0.0221807057111527-5.25182359758854j | 11.9581 | 1+0.045002965387165j | -41.0520887918351+1.76724649428202j | -0.0242671325011414-0.00214091347876956j | -0.290189925275233-0.0256013569957496j | -0.113600762253337-0.193451452123855j | -12.9819 | 59.5772 | -0.134956245674558-0.0119062128743562j | -17.3625 | 5.0417 | -0.142531867767014-0.0445388578719579j | -16.5171 | 17.3532 | 10748.6412746208-31828.8241156456j | 20000-0.000240015815398214j | 10000-37034.5965499866j | 930.859178149239-11666.8393018906j | 10930.8591781492-11666.8393018906j | 8678.65302159206-4270.30932628942j | 0.313993460019104+0.325023872063169j | 1+18.3612098779633j | -1.0175e-08 | 0.000721889567577821j | -1.01745190139272E-08+0.000721889567577821j | 3.81523641662458-0.207841787628118j | 1.50549398974318+0.550509925351015j | 4.0986 | -159.9142 | -0.196621328380676-0.0922194846549002j | -13.2639 | 25.1276 | -0.190061786947799-0.145518190720818j | -12.4185 | 37.439 | 13.4185 | -37.439
150 | 100000 | 628318.530717959j | 0.87689 | -0.551156605892947j | 0.876885195444752-0.551156605892947j | 0.30479 | -32.151 | 8.3707 | 1+26.9750609205735j | -45.1092 | 1.85053425560558j | -45.1091984625244+1.85053425560558j | 0.00235939760384865-0.597897894304009j | 0.0197498155180156-5.00482542317257j | 11.9581 | 1+0.0471238898038469j | -45.1091984625244+1.85053425560558j | -0.0220883988932555-0.00195080452782605j | -0.264136309635342-0.0233280063118212j | -0.113456501960822-0.182099262762548j | -13.3694 | 58.0751 | -0.122839704586259-0.0108489643392333j | -18.1795 | 5.0472 | -0.130539134988158-0.0390505876573557j | -17.313 | 16.6545 | 9891.9771135572-30672.5673152471j | 20000-0.000251327412287184j | 10000-35367.7651315322j | 927.858946029806-11157.1312038254j | 10927.8589460298-11157.1312038254j | 8555.9824220436-4128.39461131374j | 0.325915929717656+0.33442679572461j | 1+19.2265470399695j | -2.0804e-08 | 0.000755911174750855j | -2.0803957869334E-08+0.000755911174750855j | 3.81523388182092-0.198541015105914j | 1.55555962147109+0.535720588304218j | 4.3245 | -160.9968 | -0.185272470809517-0.0826839696689583j | -13.855 | 24.0504 | -0.18214120361592-0.13067801954708j | -12.9885 | 35.6577 | 13.9885 | -35.6577
151 | 104712.8548 | 657930.270784171j | 0.86501 | -0.577131816477343j | 0.865007301182741-0.577131816477343j | 0.33954 | -33.7112 | 8.3707 | 1+28.2463563753447j | -49.5577 | 1.93774724819072j | -49.5577307557969+1.93774724819072j | 0.0021045326815884-0.569886431283552j | 0.0176164170656129-4.77034979848713j | 11.9581 | 1+0.0493447703088128j | -49.5577307557969+1.93774724819072j | -0.0201088098792824-0.00178197346750896j | -0.240464094221613-0.0213090997609442j | -0.113322315724413-0.171214051500121j | -13.7514 | 56.5004 | -0.111830661746449-0.00991004804771935j | -18.9948 | 5.0641 | -0.119509050059664-0.034253345085795j | -18.1091 | 15.9932 | 9096.99899317438-29536.9176388041j | 20000-0.000263172108313668j | 10000-33775.9534847608j | 924.59140744975-10670.9803944297j | 10924.5914074498-10670.9803944297j | 8441.56739610614-3988.40543226187j | 0.338521249513282+0.34363935930718j | 1+20.1326662859956j | -3.2459e-08 | 0.000791536170872313j | -3.24589058115247E-08+0.000791536170872313j | 3.81523156847092-0.189661374636469j | 1.60617655023661+0.516422961778007j | 4.5431 | -162.1762 | -0.174502010130424-0.0736692083426608j | -14.4517 | 22.8879 | -0.174263419826876-0.116734137235055j | -13.566 | 33.817 | 14.566 | -33.817
152 | 109647.8196 | 688937.569164964j | 0.85198 | -0.604331201021898j | 0.851983449108351-0.604331201021898j | 0.37861 | -35.3489 | 8.3707 | 1+29.577566139043j | -54.4354 | 2.02907046248757j | -54.4354494202089+2.02907046248757j | 0.00188031208384868-0.54328110024484j | 0.0157395331383447-4.54764448635442j | 11.9581 | 1+0.0516703176873723j | -54.4354494202089+2.02907046248757j | -0.018309561127601-0.00163168869364608j | -0.218948414081925-0.019511972420282j | -0.113197784852937-0.160761929191359j | -14.1276 | 54.8494 | -0.101824541058307-0.00907427279237635j | -19.8086 | 5.0926 | -0.109372799649331-0.0300599779857814j | -18.9056 | 15.3677 | 8360.29398445649-28424.2212357945j | 20000-0.000275575027665986j | 10000-32255.7851637514j | 921.034972367857-10207.3409251232j | 10921.0349723679-10207.3409251232j | 8334.98862893336-3850.73619880352j | 0.351811738660927+0.352604755081309j | 1+21.0814896164479j | -4.5238e-08 | 0.000828840121335293j | -4.52383021073206E-08+0.000828840121335293j | 3.81522945693651-0.18118403131939j | 1.65693084297638+0.492347007646251j | 4.7536 | -163.451 | -0.164248531595532-0.0651684505622802j | -15.055 | 21.6416 | -0.166423224910442-0.103656675289074j | -14.152 | 31.9167 | 15.152 | -31.9167
153 | 114815.3621 | 721406.196497425j | 0.8377 | -0.632812453067917j | 0.837703079278989-0.632812453067917j | 0.4226 | -37.0679 | 8.3707 | 1+30.9715138860555j | -59.7838 | 2.12469760727758j | -59.7837615826574+2.12469760727758j | 0.00168259063631373-0.517999170174999j | 0.0140844657150327-4.33601697007473j | 11.9581 | 1+0.0541054647373069j | -59.7837615826574+2.12469760727758j | -0.0166737259248832-0.0014975988118533j | -0.199386857098753-0.0179085059713399j | -0.113082442054369-0.15071139990079j | -14.4975 | 53.1182 | -0.0927272083804276-0.00832856181771348j | -20.621 | 5.1324 | -0.10006488268381-0.026394201082367j | -19.7023 | 14.7764 | 7678.47303751599-27336.4357726336j | 20000-0.00028856247859897j | 10000-30804.0356876829j | 917.166733125317-9765.21272653885j | 10917.1667331253-9765.21272653885j | 8235.81905455383-3715.72632289196j | 0.365783860274451+0.361263672547774j | 1+22.0750296128212j | -5.9251e-08 | 0.000867902152820157j | -5.92506315055336E-08+0.000867902152820157j | 3.81522752929275-0.173091003579498j | 1.70735272029762+0.463260294321042j | 4.955 | -164.8193 | -0.154459759474982-0.0571766265215255j | -15.666 | 20.3131 | -0.158618664294679-0.0914202980213641j | -14.7473 | 29.9571 | 15.7473 | -29.9571
154 | 120226.4435 | 755405.023093271j | 0.82204 | -0.662635985169536j | 0.822044965128233-0.662635985169536j | 0.47214 | -38.8717 | 8.3707 | 1+32.4311563664436j | -65.6481 | 2.22483152055579j | -65.6480692549497+2.22483152055579j | 0.00150784805562074-0.493964286026832j | 0.0126217475507865-4.13482810426048j | 11.9581 | 1+0.0566553767319953j | -65.6480692549497+2.22483152055579j | -0.0151860506171697-0.00137767617302791j | -0.181597017843584-0.016474453489123j | -0.112975791787176-0.141033086627497j | -14.8607 | 51.3032 | -0.0844538339179808-0.00766163880542518j | -21.432 | 5.1837 | -0.0915232950909547-0.0231892787366707j | -20.4991 | 14.2178 | 7048.20229068236-26275.1609888744j | 20000-0.000302162009237308j | 10000-29417.6257012768j | 912.962467670588-9343.6392833537j | 10912.9624676706-9343.6392833537j | 8143.62926262862-3583.6634011494j | 0.380427641390801+0.369554960715197j | 1+23.1153937066541j | -7.4615e-08 | 0.000908805121132821j | -7.46148451678508E-08+0.000908805121132821j | 3.81522576917584-0.165365125025614j | 1.75691913031495+0.428978888511893j | 5.1465 | -166.2788 | -0.145091875140011-0.0496897915915183j | -16.2855 | 18.9049 | -0.150851316996909-0.0800032488317261j | -15.3526 | 27.939 | 16.3526 | -27.939
155 | 125892.5412 | 791006.165022013j | 0.80488 | -0.693865057036854j | 0.804876184369207-0.693865057036854j | 0.52799 | -40.7639 | 8.3707 | 1+33.9595896776058j | -72.0782 | 2.32968459977746j | -72.0781547530933+2.32968459977746j | 0.00135308608652485-0.471105809105505j | 0.0113262811428089-3.94348659340931j | 11.9581 | 1+0.059325462376651j | -72.0781547530933+2.32968459977746j | -0.0138327751224795-0.00127016938579088j | -0.165414351240413-0.0151888715789642j | -0.112877325683757-0.131699491985129j | -15.2163 | 49.4007 | -0.0769278940436188-0.00706376378292878j | -22.2419 | 5.2464 | -0.0836896152139037-0.0203868575504177j | -21.2962 | 13.6906 | 6466.2286135319-25241.6697533739j | 20000-0.000316402466008806j | 10000-28093.614443073j | 908.396662607176-8941.70538728712j | 10908.3966626072-8941.70538728712j | 8057.99210320835-3454.78668509604j | 0.39572617210637+0.377416416359939j | 1+24.2047886496736j | -9.1461e-08 | 0.000951635786953033j | -9.14613704494666E-08+0.000951635786953033j | 3.81522416164408-0.15799000803846j | 1.80505848317494+0.389378465357324j | 5.3274 | -167.827 | -0.136108870234774-0.0427045720653946j | -16.9145 | 17.4194 | -0.143126446589064-0.0693864041049953j | -15.9689 | 25.8637 | 16.9689 | -25.8637
156 | 131825.6739 | 828285.137078811j | 0.78605 | -0.726565909718255j | 0.786050990612572-0.726565909718255j | 0.59099 | -42.748 | 8.3707 | 1+35.5600558315157j | -79.1286 | 2.43947925238152j | -79.1286033011444+2.43947925238152j | 0.00121574378376803-0.449358241727802j | 0.010176629580121-3.76144417589789j | 11.9581 | 1+0.0621213852809108j | -79.1286033011444+2.43947925238152j | -0.012601475006034-0.00117356326579054j | -0.150690284078135-0.014033641444431j | -0.112786534118941-0.122684788596746j | -15.5639 | 47.4071 | -0.070080293034051-0.00652651039034858j | -23.0506 | 5.3206 | -0.0765090131388111-0.0179359343664004j | -22.0934 | 13.1935 | 5929.39991562418-24236.9389111153j | 20000-0.000331314054831524j | 10000-26829.1935076795j | 903.442560112972-8558.53496454583j | 10903.442560113-8558.53496454583j | 7978.48653755538-3329.29071135152j | 0.411655211946771+0.384785689677965j | 1+25.3455251946116j | -1.0993e-07 | 0.000996484999865405j | -1.09933218101534E-07+0.000996484999865405j | 3.81522269305105-0.15095000901041j | 1.85115773687727+0.344405190322513j | 5.4967 | -169.4607 | -0.12748191259948-0.0362176168641535j | -17.5539 | 15.8599 | -0.135453022723683-0.0595523449019449j | -16.5967 | 23.7328 | 17.5967 | -23.7328
157 | 138038.4265 | 867321.012961475j | 0.76541 | -0.760807906106557j | 0.765409576120252-0.760807906106557j | 0.66207 | -44.8272 | 8.3707 | 1+37.2359496314639j | -86.8593 | 2.55444836754655j | -86.8592664071115+2.55444836754655j | 0.00109362754663338-0.428660723909985j | 0.0091544308836277-3.5881914109057j | 11.9581 | 1+0.0650490759721106j | -86.8592664071115+2.55444836754655j | -0.0114809221655834-0.00108654496819682j | -0.137290549065272-0.0129930638947303j | -0.112702914765339-0.113964634815164j | -15.9024 | 45.3189 | -0.0638485883025558-0.00604257753393517j | -23.8582 | 5.4063 | -0.0699302026246501-0.0157919458677114j | -22.8907 | 12.7253 | 5434.68077997316-23261.6793614943j | 20000-0.00034692840518459j | 10000-25621.6808887683j | 898.072233167619-8193.28897481953j | 10898.0722331676-8193.28897481953j | 7904.70079504855-3207.32898524257j | 0.42818293122976+0.391601292035652j | 1+26.5400229966211j | -1.3019e-07 | 0.00104344789106356j | -1.30187196294503E-07+0.00104344789106356j | 3.81522135092986-0.144230195163386j | 1.89457192923353+0.294085849208146j | 5.6536 | -171.1767 | -0.119188706573737-0.0302250640877092j | -18.2046 | 14.2297 | -0.12784361108712-0.0504844603731093j | -17.2371 | 21.5487 | 18.2371 | -21.5487
158 | 144543.9771 | 908196.592996385j | 0.74278 | -0.796663678067004j | 0.742776715191869-0.796663678067004j | 0.74228 | -47.0048 | 8.3707 | 1+38.9908258728912j | -95.3358 | 2.67483581018001j | -95.3357699445331+2.67483581018001j | 0.000984853183516677-0.408956591791431j | 0.00824391304587951-3.42325398211063j | 11.9581 | 1+0.0681147444747289j | -95.3357699445331+2.67483581018001j | -0.0104609616328643-0.00100797527848302j | -0.125093711603758-0.0120535160356714j | -0.112625978797291-0.105516012079526j | -16.2309 | 43.1332 | -0.0581763052577618-0.00560562972615068j | -24.6649 | 5.5038 | -0.063905350591233-0.0139159668595489j | -23.6881 | 12.2849 | 4979.16398323784-22316.364942974j | 20000-0.000363278637198554j | 10000-24468.5152901809j | 892.256693862327-7845.16337988359j | 10892.2566938623-7845.16337988359j | 7836.23490350704-3089.01763158208j | 0.4452698130658+0.397803683566537j | 1+27.7908157456894j | -1.524e-07 | 0.00109262407513616j | -1.52395241768254E-07+0.00109262407513616j | 3.81522012388717-0.137816312874502j | 1.93463612731755+0.238536646557063j | 5.7975 | -172.971 | -0.111212833788803-0.0247220345498428j | -18.8674 | 12.5328 | -0.120314131914417-0.0421661002601232j | -17.8905 | 19.3139 | 18.8905 | -19.3139
159 | 151356.1248 | 950998.579769078j | 0.71796 | -0.834209280499191j | 0.717960276667556-0.834209280499191j | 0.83278 | -49.2831 | 8.3707 | 1+40.828406883586j | -104.6301 | 2.80089693818834j | -104.630071252846+2.80089693818834j | 0.000887797813773744-0.390192989114467j | 0.00743149141574434-3.26618944550226j | 11.9581 | 1+0.0713248934826808j | -104.630071252846+2.80089693818834j | -0.00953240237659724-0.000936864220191429j | -0.113989863995184-0.011203159583754j | -0.112555255264429-0.0973170807968892j | -16.5484 | 40.8472 | -0.053012330028869-0.00521016143369682j | -25.4707 | 5.6131 | -0.0583899560734216-0.0122740053070757j | -24.4855 | 11.8712 | 4560.07844921803-21401.2598158349j | 20000-0.000380399431907632j | 10000-23367.2506930749j | 885.96603982119-7513.38718096609j | 10885.9660398212-7513.38718096609j | 7772.70266377678-2974.43894517265j | 0.462868737649651+0.403336411617149j | 1+29.1005565409338j | -1.7675e-07 | 0.00114411786136278j | -1.76745879409178E-07+0.00114411786136278j | 3.81521900150658-0.131694757442287j | 1.97067961910684+0.177970067557032j | 5.9276 | -174.8397 | -0.10354306556692-0.0197021669062363j | -19.5431 | 10.7734 | -0.11288349084074-0.0345797965305022j | -18.5579 | 17.0315 | 19.5579 | -17.0315
160 | 158489.3192 | 995817.762032063j | 0.69075 | -0.873524352659704j | 0.690749592919719-0.873524352659704j | 0.93485 | -51.6644 | 8.3707 | 1+42.7525904192408j | -114.8211 | 2.93289914412537j | -114.821069985797+2.93289914412537j | 0.000801059835290092-0.372320524419634j | 0.00670543359884083-3.1165843598654j | 11.9581 | 1+0.0746863321524047j | -114.821069985797+2.93289914412537j | -0.00868692030752723-0.000872350286404983j | -0.103879465560864-0.0104316925130641j | -0.112490294045593-0.0893470521167271j | -16.8535 | 38.4589 | -0.0483103700498118-0.00485138157797609j | -26.2756 | 5.7345 | -0.0533427080682116-0.0108363832319463j | -25.2829 | 11.4832 | 4174.79415367418-20516.4441341631j | 20000-0.000398327104812826j | 10000-22315.5511675908j | 879.169643893186-7197.22052528865j | 10879.1696438932-7197.22052528865j | 7713.73313990863-2863.64479049358j | 0.48092526460929+0.408147265063804j | 1+30.4720235181811j | -2.0345e-07 | 0.00119803847496791j | -2.03445822644635E-07+0.00119803847496791j | 3.81521797426014-0.125852544229333j | 2.00204201035768+0.11269921319561j | 6.0432 | -176.7781 | -0.096172643488899-0.015157210421186j | -20.2324 | 8.9564 | -0.105573090634679-0.0277065756997026j | -19.2397 | 14.7051 | 20.2397 | -14.7051
161 | 165958.6907 | 1042749.20727993j | 0.66091 | -0.914692287087658j | 0.660913671488068-0.914692287087658j | 1.0499 | -54.1499 | 8.3707 | 1+44.7674579311144j | -125.9953 | 3.07112242236773j | -125.9952778934+3.07112242236773j | 0.000723425522214877-0.355292967730477j | 0.0060555798571051-2.97405174781864j | 11.9581 | 1+0.0782061905459947j | -125.9952778934+3.07112242236773j | -0.00791697194868841-0.000813682721519188j | -0.0946723102982171-0.00973013717810688j | -0.112430667707072-0.0815860733646707j | -17.1451 | 35.9668 | -0.0440284739556898-0.00452511499911749j | -27.0797 | 5.8681 | -0.0487253296876961-0.00957719359204966j | -26.0803 | 11.12 | 3820.82446113083-19661.8378809296j | 20000-0.000417099682911972j | 10000-21311.1859180312j | 871.836392232633-6895.95288359263j | 10871.8363922326-6895.95288359263j | 7658.97173442134-2756.65981489887j | 0.499378121547805+0.412189404878423j | 1+31.9081257427659j | -2.3272e-07 | 0.00125450028880227j | -2.32721728240574E-07+0.00125450028880227j | 3.81521703342751-0.120277281120192j | 2.02809072476955+0.0431390796192932j | 6.1437 | -178.7815 | -0.0890985303590587-0.0110766916017162j | -20.936 | 7.0866 | -0.0984062378840579-0.0215253833702321j | -19.9366 | 12.3385 | 20.9366 | -12.3385
162 | 173780.0829 | 1091892.46340026j | 0.6282 | -0.957800406491456j | 0.62819923417642-0.957800406491456j | 1.1794 | -56.7401 | 8.3707 | 1+46.8772832233376j | -138.2476 | 3.21585996302048j | -138.247553223259+3.21585996302048j | 0.000653841086271944-0.339066981433417j | 0.00547310924233615-2.83822884308989j | 11.9581 | 1+0.0818919347550195j | -138.247553223259+3.21585996302048j | -0.00721571745386577-0.000760206377393541j | -0.0862866063242543-0.00909065922144743j | -0.112375972520821-0.0740151252342834j | -17.4216 | 33.3704 | -0.0401286034671093-0.00422771823684001j | -27.883 | 6.0142 | -0.0445024144016905-0.00847382425346248j | -26.8777 | 10.7808 | 3495.82633173495-18837.2228072643j | 20000-0.000436756985360104j | 10000-20352.0245510442j | 863.934975616543-6608.90130200311j | 10863.9349756165-6608.90130200311j | 7608.08091460318-2653.48445246903j | 0.518159897880525+0.415422428558486j | 1+33.411909380048j | -2.6482e-07 | 0.00131362306594295j | -2.64822120398869E-07+0.00131362306594295j | 3.815216171022-0.114957142236073j | 2.04823925166081-0.0301956366199203j | 6.2286 | 179.1554 | -0.0823206393792765-0.00744766970930024j | -21.6544 | 5.1696 | -0.0914074644891566-0.0160126407136347j | -20.6491 | 9.9362 | 21.6491 | -9.9362
163 | 181970.0859 | 1143351.76982803j | 0.59233 | -1.00294014897196j | 0.592328566965109-1.00294014897196j | 1.325 | -59.4342 | 8.3707 | 1+49.0865415182241j | -151.6819 | 3.36741877381264j | -151.68190597559+3.36741877381264j | 0.000591389251088612-0.32360188083908j | 0.0049503435068703-2.70877508624641j | 11.9581 | 1+0.0857513827371022j | -151.68190597559+3.36741877381264j | -0.00657695184179235-0.000711348747562411j | -0.0786481535640341-0.00850641252690476j | -0.112325828844277-0.066615929113923j | -17.6815 | 30.6705 | -0.0365762509645059-0.00395600742410775j | -28.6855 | 6.173 | -0.0406412588396727-0.00750654109198254j | -27.675 | 10.4647 | 3197.59879123485-18042.2624703764j | 20000-0.000457340707931212j | 10000-19436.0325567735j | 855.434238290786-6335.40873323631j | 10855.4342382908-6335.40873323631j | 7560.74065106655-2554.09770649811j | 0.537197933155962+0.417813325599352j | 1+34.9865641567377j | -3.0002e-07 | 0.00137553221372701j | -3.0001950048808E-07+0.00137553221372701j | 3.81521537972253-0.109880842850602j | 2.06196535874009-0.106696467375438j | 6.2972 | 177.0379 | -0.0758410544584583-0.00425459349967856j | -22.3883 | 3.2109 | -0.0846017892797176-0.0111419489477432j | -21.3777 | 7.5026 | 22.3777 | -7.5026
164 | 190546.0718 | 1197236.27865146j | 0.553 | -1.05020726197496j | 0.552997162486789-1.05020726197496j | 1.4883 | -62.2305 | 8.3707 | 1+51.3999189488186j | -166.4124 | 3.5261203313018j | -166.412380847821+3.5261203313018j | 0.000535269563019471-0.308859420567582j | 0.00448058229134385-2.58537033658962j | 11.9581 | 1+0.0897927208988595j | -166.412380847821+3.5261203313018j | -0.00599504346914443-0.000666608848435932j | -0.0716896080017271-0.00797140625932355j | -0.112279881020654-0.0593708631592809j | -17.9232 | 27.8688 | -0.0333400973194281-0.00370719645240831j | -29.4873 | 6.3448 | -0.037111695565085-0.00665812312354428j | -28.4722 | 10.1711 | 2924.08001186273-17276.520405736j | 20000-0.000478894511460584j | 10000-18561.2669933898j | 846.303587729868-6074.84245387435j | 10846.3035877299-6074.84245387435j | 7516.64862423891-2458.45970759437j | 0.556415378926978+0.419337283358483j | 1+36.6354301267347j | -3.3861e-07 | 0.00144035904975721j | -3.38612660317275E-07+0.00144035904975721j | 3.8152146528118-0.105037615453433j | 2.06882840390943-0.185670897204241j | 6.3493 | 174.8716 | -0.0696632588149685-0.00147926753743967j | -23.138 | 1.2165 | -0.0780139495963322-0.00688395242237461j | -22.1229 | 5.0427 | 23.1229 | -5.0427
165 | 199526.2315 | 1253660.28613816j | 0.50987 | -1.09970200538435j | 0.509871135052635-1.09970200538435j | 1.6711 | -65.1254 | 8.3707 | 1+53.8223224988101j | -182.564 | 3.69230126276879j | -182.564025364052+3.69230126276879j | 0.000484781802574-0.294803603453772j | 0.00405796426668819-2.46771327255773j | 11.9581 | 1+0.094024521460362j | -182.564025364052+3.69230126276879j | -0.00546487889691429-0.000625547670109625j | -0.0653498223846253-0.00748039067395665j | -0.112237796924775-0.0522628859188351j | -18.1449 | 24.9688 | -0.0303917052811651-0.00347884386606004j | -30.2884 | 6.53 | -0.0338859283885778-0.00591354335372763j | -29.2693 | 9.8992 | 2673.34330790919-16539.4764998328j | 20000-0.000501464114455264j | 10000-17725.8723658518j | 836.513467376074-5826.59257615475j | 10836.5134673761-5826.59257615475j | 7475.5202484641-2366.51405169791j | 0.575732403672261+0.419978307506725j | 1+38.3620047558277j | -3.8093e-07 | 0.00150824108044424j | -3.80929218590243E-07+0.00150824108044424j | 3.815213984119-0.100417186910938j | 2.06848485281977-0.266355719033324j | 6.3845 | 172.6625 | -0.0637913919848017+0.000899068670543452j | -23.9039 | -0.80747 | -0.0716676356875255-0.00320636403262725j | -22.8849 | 2.5617 | 23.8849 | -2.5617
166 | 208929.6131 | 1312743.47517293j | 0.46258 | -1.15152936418678j | 0.462584386284803-1.15152936418678j | 1.8752 | -68.114 | 8.3707 | 1+56.3588904109064j | -200.274 | 3.8663140602496j | -200.273951407959+3.8663140602496j | 0.000439311974496392-0.281400509135822j | 0.0036773498612553-2.35551995689178j | 11.9581 | 1+0.0984557606379697j | -200.273951407959+3.8663140602496j | -0.00498181341631152-0.000587779963731803j | -0.0595732546046221-0.00702875890860153j | -0.11219926725252-0.0452754664852455j | -18.345 | 21.9754 | -0.0277052443375798-0.0032688071894873j | -31.0887 | 6.7289 | -0.0309383721111845-0.00525968975567794j | -30.0663 | 9.6483 | 2443.59230815122-15830.5416517383j | 20000-0.000525097390069172j | 10000-16928.0766901507j | 826.035892639074-5590.07066435315j | 10826.0358926391-5590.07066435315j | 7437.08855713104-2278.18992814269j | 0.595067502037662+0.419729628601067j | 1+40.1699503402917j | -4.2733e-07 | 0.0015793222926763j | -4.27328402072385E-07+0.0015793222926763j | 3.81521336796759-0.0960097566755344j | 2.06070114707697-0.347933622358765j | 6.4024 | 170.4164 | -0.0582295567127292+0.00290355129575888j | -24.6863 | -2.8546 | -0.0655847618073885-0.0000741488342666984j | -23.6639 | 0.064777 | 24.6639 | -0.064777
167 | 218776.1624 | 1374611.16912112j | 0.41074 | -1.20579927115888j | 0.410735497294381-1.20579927115888j | 2.1023 | -71.1894 | 8.3707 | 1+59.0150030857321j | -219.6925 | 4.04852782821794j | -219.692499170409+4.04852782821794j | 0.000398320447114775-0.268618139887163j | 0.00333422197883818-2.24852254614068j | 11.9581 | 1+0.103095837684084j | -219.692499170409+4.04852782821794j | -0.00454162659533423-0.000552967169108667j | -0.0543094361175992-0.00661246241086597j | -0.112164004630732-0.0383925202861425j | -18.5218 | 18.8955 | -0.0252572434972778-0.00307520359567345j | -31.8884 | 6.9419 | -0.028245498051826-0.0046851214349451j | -30.8631 | 9.418 | 2233.15552874067-15149.0708263651j | 20000-0.000549844467648448j | 10000-16166.1877346962j | 814.845048148208-5364.70846727081j | 10814.8450481482-5364.70846727081j | 7401.10398591448-2193.40405237954j | 0.614338863480581+0.418593875717356j | 1+42.0631017751063j | -4.782e-07 | 0.00165375345923455j | -4.78204095079394E-07+0.00165375345923455j | 3.81521279912704-0.0918059759974227j | 2.04536317427155-0.429552392169235j | 6.4029 | 168.1395 | -0.0529811967938706+0.00455940117587861j | -25.4855 | -4.9186 | -0.0597848066741477+0.00255014640614633j | -24.4603 | -2.4425 | 25.4603 | 2.4425
168 | 229086.7653 | 1439394.59765635j | 0.35388 | -1.26262684004943j | 0.353884321022128-1.26262684004943j | 2.3539 | -74.3431 | 8.3707 | 1+61.7962944943821j | -240.9845 | 4.23932906650551j | -240.984513392703+4.23932906650551j | 0.000361331886960336-0.256426281588111j | 0.00302460174436156-2.146468126896j | 11.9581 | 1+0.107954594824226j | -240.984513392703+4.23932906650551j | -0.00414048228825695-0.000520811316757358j | -0.0495124937310248-0.00622793801802521j | -0.112131742607332-0.0315983497465577j | -18.6736 | 15.7377 | -0.0230263688912927-0.00289637599378873j | -32.6873 | 7.1693 | -0.0257856862894026-0.00417985562240344j | -31.6598 | 9.2075 | 2040.4805350586-14494.3746111103j | 20000-0.000575757839062539j | 10000-15438.5894308655j | 802.917941442137-5149.95677942235j | 10802.9179414421-5149.95677942235j | 7367.33408491233-2112.0624212721j | 0.633465751811942+0.416583008906321j | 1+44.0454746882843j | -5.3399e-07 | 0.00173169245860242j | -5.33988183175261E-07+0.00173169245860242j | 3.81521227276845-0.0877969280946495j | 2.02248176078088-0.5103459071208j | 6.3858 | 165.8378 | -0.0480485647335648+0.00589354549972366j | -26.3015 | -6.9929 | -0.0542842524187838+0.00470593770108918j | -25.274 | -4.9546 | 26.274 | 4.9546
169 | 239883.2919 | 1507231.1751162j | 0.29155 | -1.32213260975105j | 0.291548245814518-1.32213260975105j | 2.6317 | -77.5645 | 8.3707 | 1+64.708664128828j | -264.3307 | 4.43912249011989j | -264.330742739416+4.43912249011989j | 0.000327926696198853-0.244796378020417j | 0.00274497682916828-2.04911766354908j | 11.9581 | 1+0.113042338133715j | -264.330742739416+4.43912249011989j | -0.00377489261978204-0.000491049764075066j | -0.0451407189211604-0.00587204501136103j | -0.112102234568023-0.0248775891563656j | -18.7989 | 12.5122 | -0.0209932234789759-0.00273086375556862j | -33.4855 | 7.4116 | -0.0235390852167772-0.00373518165697238j | -32.4562 | 9.0165 | 1864.12784956581-13865.7293917371j | 20000-0.000602892470046479j | 10000-14743.7384451055j | 790.235104975476-4945.28444410212j | 10790.2351049755-4945.28444410212j | 7335.56318428894-2034.06191110003j | 0.652369846466547+0.413718013683783j | 1+46.1212739585557j | -5.9515e-07 | 0.00181330460984705j | -5.95154219464101E-07+0.00181330460984705j | 3.8152117844235-0.0839741092394248j | 1.99219382961491-0.589455988585276j | 6.3511 | 163.5174 | -0.043432294273273+0.00693417137602856j | -27.1344 | -9.071 | -0.0490961455197992+0.00643404889733729j | -26.1051 | -7.4661 | 27.1051 | 7.4661
170 | 251188.6432 | 1578264.79197648j | 0.2232 | -1.38444279997937j | 0.223198098516225-1.38444279997937j | 2.9369 | -80.8417 | 8.3707 | 1+67.7582895155331j | -289.9294 | 4.64833188769934j | -289.929374180247+4.64833188769934j | 0.000297733710763903-0.233701416912339j | 0.00249224032926436-1.95624504440822j | 11.9581 | 1+0.118369859398236j | -289.929374180247+4.64833188769934j | -0.00344168551531716-0.000463450646580509j | -0.0411561795553622-0.00554201072144106j | -0.112075252615178-0.0182151531619524j | -18.8966 | 9.2313 | -0.0191401664748756-0.0025773774184078j | -34.283 | 7.6692 | -0.0214874787444328-0.00334349858312395j | -33.2524 | 8.8444 | 1702.76473481028-13262.3862639031j | 20000-0.000631305916790591j | 10000-14080.1609053149j | 776.781334585283-4750.17751140684j | 10776.7813345853-4750.17751140684j | 7305.59203203745-1959.29173963553j | 0.670976498656101+0.410028371970082j | 1+48.2949026344803j | -6.6222e-07 | 0.00189876302328314j | -6.62221444599323E-07+0.00189876302328314j | 3.81521132994668-0.0803294107205839j | 1.95475912018837-0.666054082738356j | 6.2989 | 161.1842 | -0.0391310877309749+0.0077102340100825j | -27.9841 | -11.1465 | -0.0442297959274534+0.00777608859678469j | -26.9535 | -9.9713 | 27.9535 | 9.9713
171 | 263026.7992 | 1652646.12006218j | 0.14825 | -1.44968957900191j | 0.148253652300479-1.44968957900191j | 3.2707 | -84.1609 | 8.3707 | 1+70.9516393188124j | -317.9977 | 4.86740102042529j | -317.997715406221+4.86740102042529j | 0.000270423958365787-0.223115826371039j | 0.00226363851546847-1.86763621476505j | 11.9581 | 1+0.123948459004664j | -317.997715406221+4.86740102042529j | -0.00313797540032386-0.000437808943037288j | -0.0375243695105992-0.00523538347428745j | -0.112050586436025-0.0115961883746266j | -18.9655 | 5.9085 | -0.0174511503996983-0.00243477680242113j | -35.0798 | 7.9426 | -0.0196141612913254-0.00299817339918074j | -34.0483 | 8.6908 | 1555.15895636747-12683.5787946074j | 20000-0.000661058448024871j | 10000-13446.4492745647j | 762.546448515325-4564.13856333229j | 10762.5464485153-4564.13856333229j | 7277.23741672538-1887.63481396516j | 0.689215860654962+0.405551334015169j | 1+50.5709712739027j | -7.3576e-07 | 0.00198824896766321j | -7.35759194635913E-07+0.00198824896766321j | 3.81521090547984-0.0768551016439234j | 1.91055263230746-0.739361763643036j | 6.2293 | 158.8441 | -0.0351415222036523+0.00825094410817401j | -28.8505 | -13.2133 | -0.0396906222577708+0.00877379280481438j | -27.819 | -12.465 | 28.819 | 12.465
172 | 275422.8703 | 1730532.93214267j | 0.066079 | -1.5180113439848j | 0.0660787011028762-1.5180113439848j | 3.6337 | -87.5075 | 8.3707 | 1+74.2954870617394j | -348.774 | 5.09679456329942j | -348.774039562413+5.09679456329942j | 0.000245705309465663-0.213015380518191j | 0.00205672605830749-1.78308838699831j | 11.9581 | 1+0.1297899699107j | -348.774039562413+5.09679456329942j | -0.0028611367361862-0.000413943068279067j | -0.0342138922114942-0.00494999184788122j | -0.112028042180554-0.00500602765073363j | -19.0048 | 2.5586 | -0.015911573905944-0.0023020520622007j | -35.8758 | 8.2323 | -0.0179038205476946-0.00269341735609464j | -34.8439 | 8.5553 | 1420.1726093736-12128.5297436999j | 20000-0.000692213172857067j | 10000-12841.2593655225j | 747.52604692741-4386.68621607874j | 10747.5260469274-4386.68621607874j | 7250.33178264595-1818.96898514985j | 0.707023853877479+0.400331024162889j | 1+52.9543077235657j | -8.1639e-07 | 0.00208195225467288j | -8.16391734144475E-07+0.00208195225467288j | 3.81521050741974-0.0735438125339412j | 1.86005320889492-0.808669126077749j | 6.1424 | 156.5027 | -0.0314579725316452+0.00858525923970171j | -29.7334 | -15.265 | -0.035480142320734+0.00946836731966j | -28.7015 | -14.942 | 29.7015 | 14.942
173 | 288403.1503 | 1812090.43658882j | -0.024024 | -1.5895530145516j | -0.0240243411544176-1.5895530145516j | 4.0265 | -90.8659 | 8.3707 | 1+77.7969254936936j | -382.5196 | 5.33699909078144j | -382.519607957109+5.33699909078144j | 0.000223317882227325-0.203377113298418j | 0.00186932756423471-1.7024093190899j | 11.9581 | 1+0.135906782744161j | -382.519607957109+5.33699909078144j | -0.00260878009863972-0.000391691920209878j | -0.0311961745726723-0.00468390935975938j | -0.112007441364159+0.00156985334813493j | -19.0142 | -0.80298 | -0.0145081487434232-0.00217830726436662j | -36.6709 | 8.5388 | -0.0163424278799248-0.00242417802751594j | -35.6391 | 8.4375 | 1296.75607421294-11596.4568501052j | 20000-0.000724836174635527j | 10000-12263.3074892523j | 731.722247789286-4217.35480656536j | 10731.7222477893-4217.35480656536j | 7224.72283975306-1753.16822938057j | 0.724342950476287+0.394417419291422j | 1+55.4499673596179j | -9.048e-07 | 0.00218007164154691j | -9.04803555615258E-07+0.00218007164154691j | 3.8152101323872-0.0703885197021867j | 1.80382888863657-0.873350284358216j | 6.0385 | 154.1654 | -0.0280726430927773+0.00874140225878857j | -30.6324 | -17.2958 | -0.0315961000899342+0.00989986167880477j | -29.6006 | -17.3971 | 30.6006 | 17.3971
174 | 301995.172 | 1897491.62780217j | -0.12282 | -1.66446634017734j | -0.122820362395708-1.66446634017734j | 4.4491 | -94.2202 | 8.3707 | 1+81.4633816350353j | -419.5209 | 5.58852410887893j | -419.520887918352+5.58852410887893j | 0.000203030085487784-0.194179239562351j | 0.00169950445251359-1.62541665403463j | 11.9581 | 1+0.142311872085163j | -419.520887918352+5.58852410887893j | -0.00237873053835163-0.000370912318143148j | -0.0284452082314096-0.00443542383429773j | -0.11198861980592+0.00814587766082825j | -18.9936 | -4.1603 | -0.0132287794164497-0.00206274614146076j | -37.4653 | 8.8627 | -0.0149171361632189-0.00218604515496298j | -36.434 | 8.3371 | 1183.94215154991-11086.5777810163j | 20000-0.000758996651120867j | 10000-11711.3677323371j | 715.144371430702-4055.69426579899j | 10715.1443714307-4055.69426579899j | 7200.27316621482-1690.10377303115j | 0.741122753165118+0.387865242124349j | 1+58.0632438107464j | -1.0017e-06 | 0.00228281525265996j | -1.00174519013927E-06+0.00228281525265996j | 3.81520977719856-0.0673825303490706j | 1.74251982274904-0.932875392453627j | 5.918 | 151.8372 | -0.0249756954801854+0.00874642674900847j | -31.5472 | -19.3001 | -0.0280327131949129+0.0101066022365995j | -30.516 | -19.8257 | 31.516 | 19.8257
175 | 316227.766 | 1986917.65315922j | -0.23115 | -1.74291022206949j | -0.231148045552477-1.74291022206949j | 4.9012 | -97.5546 | 8.3707 | 1+85.3026325308106j | -460.092 | 5.85190313587783j | -460.091984625242+5.85190313587783j | 0.000184635202817383-0.185401082639961j | 0.00154552636140111-1.55193731357815j | 11.9581 | 1+0.149018823986941j | -460.091984625242+5.85190313587783j | -0.00216900799249831-0.000351476778696122j | -0.0259373153064073-0.00420301080653061j | -0.111971426610071+0.0147364069051057j | -18.9433 | -7.4975 | -0.0120624542471969-0.00195465972307956j | -38.2587 | 9.2045 | -0.0136161847676473-0.00197516852093253j | -37.2285 | 8.2538 | 1080.84041397062-10598.114335411j | 20000-0.000794767061263687j | 10000-11184.2693565527j | 697.809543264853-3901.27017618887j | 10697.8095432649-3901.27017618887j | 7176.8597975112-1629.64517598191j | 0.757320368065092+0.380732812297965j | 1+60.7996801866721j | -1.108e-06 | 0.00239040102098626j | -1.10803957869334E-06+0.00239040102098626j | 3.81520943883862-0.0645194683675314j | 1.67681964778106-0.986818831395601j | 5.7813 | 149.5229 | -0.0221554553058652+0.0086258451755956j | -32.4774 | -21.2726 | -0.0247810196378441+0.0101247061568979j | -31.4472 | -22.2233 | 32.4472 | 22.2233
176 | 331131.1215 | 2080558.19724932j | -0.34993 | -1.8250510502187j | -0.349926988172595-1.8250510502187j | 5.3823 | -100.8539 | 8.3707 | 1+89.3228217469074j | -504.5773 | 6.12769483400627j | -504.57730755797+6.12769483400627j | 0.000167948436491754-0.177023007717957j | 0.00140584640411633-1.48180694053895j | 11.9581 | 1+0.156041864793699j | -504.57730755797+6.12769483400627j | -0.00197780954175596-0.000333271583138022j | -0.0236509362242865-0.003985310411217j | -0.111955723195648+0.0213557798023672j | -18.8639 | -10.7995 | -0.0109991467019083-0.00185341558786182j | -39.0512 | 9.5648 | -0.0124288113819693-0.00178818632162998j | -38.0224 | 8.1872 | 986.631800727599-10130.2959861097j | 20000-0.000832223278899727j | 10000-10680.8943155745j | 679.743182568705-3753.66400326998j | 10679.7431825687-3753.66400326998j | 7154.37379287215-1571.66138386868j | 0.772900574869656+0.373080896287278j | 1+63.6650808358292j | -1.2246e-06 | 0.00250305715036474j | -1.22458905811525E-06+0.00250305715036474j | 3.81520911443502-0.0617932608184437j | 1.60745623457478-1.03486345038268j | 5.6287 | 147.227 | -0.0195986789912329+0.00840333046523557j | -33.4225 | -23.2082 | -0.0218292990110297+0.00998769137961487j | -32.3937 | -24.5858 | 33.3937 | 24.5858
177 | 346736.8505 | 2178611.88422108j | -0.48017 | -1.91106305633428j | -0.480165508916495-1.91106305633428j | 5.8914 | -104.1039 | 8.3707 | 1+93.5324766436486j | -553.3545 | 6.416484194432j | -553.354494202093+6.416484194432j | 0.000152804343260679-0.169026360419938j | 0.00127907970442422-1.4148693846811j | 11.9581 | 1+0.163395891316581j | -553.354494202093+6.416484194432j | -0.00180349332953226-0.00031619509662171j | -0.0215664374234052-0.00378110728396664j | -0.111941382377316+0.0280183495934735j | -18.7563 | -14.0521 | -0.0100297259612908-0.00175844851627043j | -39.8427 | 9.9442 | -0.0113451703334344-0.00162216270309628j | -38.8159 | 8.1372 | 900.563473196378-9682.3628374671j | 20000-0.00087144475368843j | 10000-10200.1748834521j | 660.979345178739-3612.47348485341j | 10660.9793451787-3612.47348485341j | 7132.71976766427-1516.02175562875j | 0.787835806926229+0.364971593416685j | 1+66.6655236571651j | -1.3524e-06 | 0.00262102259954986j | -1.35238302107322E-06+0.00262102259954986j | 3.81520880123389-0.0591981250490878j | 1.5351726954371-1.07680097689363j | 5.4608 | 144.9534 | -0.0172908605186275+0.00810049656458311j | -34.3819 | -25.1024 | -0.0191635421043461+0.00972619060871697j | -33.3551 | -26.9094 | 34.3551 | 26.9094
178 | 363078.0548 | 2281286.69909085j | -0.62297 | -2.00112868341303j | -0.622969207210111-2.00112868341303j | 6.4272 | -107.2918 | 8.3707 | 1+97.9405264634682j | -606.8376 | 6.71888377810711j | -606.837615826576+6.71888377810711j | 0.000139054604648306-0.161393410061334j | 0.00116398473248208-1.35097622771819j | 11.9581 | 1+0.171096502431814j | -606.837615826576+6.71888377810711j | -0.00164456397995388-0.000300156305292122j | -0.0196659369800165-0.00358931306776827j | -0.111928287498795+0.0347385205660113j | -18.6218 | -17.2425 | -0.00914587582590344-0.00166925235504714j | -40.6332 | 10.3434 | -0.010356257047219-0.0014745332929672j | -39.6088 | 8.1034 | 821.943941400703-9253.5680688191j | 20000-0.000912514679636338j | 10000-9741.09138981891j | 641.560889813221-3477.3131527469j | 10641.5608898132-3477.3131527469j | 7111.8153792269-1462.59706804585j | 0.802105960518983+0.356467289719704j | 1+69.80737299218j | -1.4925e-06 | 0.00274454758907523j | -1.49250631505534E-06+0.00274454758907523j | 3.81520849657647-0.0567285564273469j | 1.46070943674036-1.11252891052143j | 5.2781 | 142.7058 | -0.0152165586300986+0.00773675860103821j | -35.3551 | -26.9508 | -0.016767943316134+0.00936777067399741j | -34.3307 | -29.1908 | 35.3307 | 29.1908
179 | 380189.3963 | 2388800.42890683j | -0.77955 | -2.09543897272529j | -0.779550348717676-2.09543897272529j | 6.9885 | -110.4063 | 8.3707 | 1+102.556321271032j | -665.4807 | 7.03553501509204j | -665.480692549498+7.03553501509204j | 0.000126566083547844-0.154107297114847j | 0.00105944703717179-1.28998634356225j | 11.9581 | 1+0.179160032168012j | -665.480692549498+7.03553501509204j | -0.0014996593684633-0.000285073542011793j | -0.0179331464091277-0.00340895117502891j | -0.111916331619209+0.0415307838924082j | -18.4618 | -20.3593 | -0.00834002114378231-0.00158537293061924j | -41.4225 | 10.7631 | -0.00945383828362017-0.00134305770770802j | -40.4011 | 8.0856 | 750.138466112672-8843.17992712399j | 20000-0.00095552017156273j | 10000-9302.67005703431j | 621.539441699908-3347.81495439813j | 10621.5394416999-3347.81495439813j | 7091.59075375631-1411.2604941786j | 0.81569805747201+0.347629704934573j | 1+73.097293124549j | -1.6461e-06 | 0.00287389413200494j | -1.64614845167851E-06+0.00287389413200494j | 3.8152081978765-0.0543793166656206j | 1.38478790663936-1.1420443720226j | 5.0811 | 140.4874 | -0.013359726653997+0.00732926894797115j | -36.3414 | -28.7496 | -0.014625392422871+0.00893685273426737j | -35.3199 | -31.427 | 36.3199 | 31.427
180 | 398107.1706 | 2501381.12470457j | -0.95124 | -2.1941939690391j | -0.951238156307924-2.1941939690391j | 7.5735 | -113.4379 | 8.3707 | 1+107.389651785977j | -729.7815 | 7.36710956511457j | -729.781547530931+7.36710956511457j | 0.000115219126397976-0.147151984477241j | 0.000964465034123566-1.23176549039245j | 11.9581 | 1+0.187603584352843j | -729.781547530931+7.36710956511457j | -0.00136753861417976-0.000270873375500977j | -0.0163532270753932-0.0032391435037486j | -0.111905416751673+0.0484097529604113j | -18.278 | -23.3931 | -0.00760526103263363-0.00150640187130009j | -42.2106 | 11.2038 | -0.0086303877924292-0.0012257781444115j | -41.1927 | 8.0837 | 684.564736377583-8450.4833259024j | 20000-0.00100055244988183j | 10000-8883.98093467134j | 600.975133342112-3223.62893471279j | 10600.9751333421-3223.62893471279j | 7071.98784319344-1361.88854787601j | 0.828605788122921+0.338519050994366j | 1+76.5422624159598j | -1.8146e-06 | 0.00300933658969833j | -1.81461370449466E-06+0.00300933658969833j | 3.81520790259829-0.0521454227096883j | 1.30809652374564-1.1654354859206j | 4.8705 | 138.3009 | -0.0117040297158365+0.00689292203590881j | -37.3401 | -30.4954 | -0.0127179456172165+0.00845472406096488j | -36.3222 | -33.6154 | 37.3222 | 33.6154
181 | 416869.3835 | 2619267.58523383j | -1.1395 | -2.29760314494196j | -1.13949009387428-2.29760314494196j | 8.1806 | -116.379 | 8.3707 | 1+112.450770150342j | -800.286 | 7.71431074225034j | -800.286033011445+7.71431074225034j | 0.000104906076510436-0.140512212176344j | 0.000878137561223381-1.17618593152097j | 11.9581 | 1+0.196445068892537j | -800.286033011445+7.71431074225034j | -0.00124707117671375-0.000257489641162416j | -0.0149126598112257-0.00307909884798106j | -0.111895453152922+0.0553901983622446j | -18.0719 | -26.3362 | -0.00693530824419922-0.00143197121743718j | -42.9974 | 11.6662 | -0.00787902703037014-0.00112098327934235j | -41.9835 | 8.0974 | 624.688818665437-8074.78110165875j | 19999.9999999999-0.00104770703409353j | 10000-8484.13592696694j | 579.936110479223-3104.42393254709j | 10579.9361104792-3104.42393254709j | 7052.95970367645-1314.36198236604j | 0.840828962847195+0.329193313501862j | 1+80.1495881081552j | -1.9993e-06 | 0.00315116225376726j | -1.99933218101534E-06+0.00315116225376726j | 3.81520760823528-0.0500221361689494j | 1.23127909899723-1.18287093034455j | 4.6467 | 136.1487 | -0.0102331372123822+0.00644041828464614j | -38.3506 | -32.185 | -0.0110272598374653+0.00793962875144417j | -37.3368 | -35.7539 | 38.3368 | 35.7539
182 | 436515.8322 | 2742709.86348268j | -1.3459 | -2.40588584516025j | -1.34590423879747-2.40588584516025j | 8.808 | -119.2236 | 8.3707 | 1+117.750411674733j | -877.5927 | 8.07787500674604j | -877.592664071113+8.07787500674604j | 0.0000955299693716687-0.134173455198846j | 0.000799652957371218-1.12312608238197j | 11.9581 | 1+0.205703239761201j | -877.592664071113+8.07787500674604j | -0.0011372269521207-0.000244862594837418j | -0.0135991264827587-0.00292810277832488j | -0.111886358662195+0.0624870826957704j | -17.8454 | -29.1828 | -0.00632443408511124-0.00136174871521528j | -43.7828 | 12.1512 | -0.00719347059772434-0.00102717679432502j | -42.7736 | 8.1265 | 570.02137104946-7715.3949734761j | 19999.9999999999-0.00109708394539307j | 10000-8102.2869090515j | 558.497801259798-2989.8882426104j | 10558.4978012598-2989.8882426104j | 7034.46969086208-1268.56662748182j | 0.852372899866817+0.319707661288874j | 1+83.92692182257j | -2.2019e-06 | 0.00329967195546011j | -2.20187196294503E-06+0.00329967195546011j | 3.81520731228853-0.0480049532656234j | 1.1549258944909-1.19458829508167j | 4.4105 | 134.0329 | -0.00893098176893452+0.0059823760780976j | -39.3723 | -33.816 | -0.00953497884005096+0.00740692269906953j | -38.3631 | -37.8406 | 39.3631 | 37.8406
183 | 457088.1896 | 2871969.7970735j | -1.5722 | -2.51927175181886j | -1.5722328480813-2.51927175181886j | 9.454 | -121.9676 | 8.3707 | 1+123.299817609359j | -962.3577 | 8.45857352715063j | -962.35769944533+8.45857352715063j | 0.0000870033851421608-0.128121884155854j | 0.000728279457094321-1.07247018127471j | 11.9581 | 1+0.215397734780512j | -962.35769944533+8.45857352715063j | -0.00103706727333209-0.000232938173294397j | -0.0124014023716842-0.00278550879873718j | -0.111878058087338+0.0697155953200883j | -17.6003 | -31.9286 | -0.00576741836779713-0.00129543370402839j | -44.5666 | 12.6592 | -0.00656797606319302-0.00094304993853779j | -43.5627 | 8.1709 | 520.114113713882-7371.66624642443j | 19999.9999999999-0.0011487879188294j | 9999.99999999992-7737.62392796272j | 536.741957802302-2879.73019228749j | 10536.7419578023-2879.73019228749j | 7016.49057208271-1224.39414778143j | 0.863247775352471+0.310113983553076j | 1+87.8822757904491j | -2.424e-06 | 0.00345518070376522j | -2.42395241768253E-06+0.00345518070376522j | 3.8152070122458-0.0460895952815883j | 1.07956731161621-1.20088185530463j | 4.1624 | 131.9549 | -0.00778197917220646+0.00552748018860326j | -40.4042 | -35.3859 | -0.00822306382113708+0.00686927739349656j | -39.4004 | -39.8743 | 40.4004 | 39.8743
184 | 478630.0923 | 3007321.56365561j | -1.8204 | -2.63800137162773j | -1.82039723332443-2.63800137162773j | 10.1169 | -124.6083 | 8.3707 | 1+129.110758988229j | -1055.3007 | 8.85721381606701j | -1055.30071252846+8.85721381606701j | 0.0000792474372699814-0.122344328534935j | 0.000663356724531982-1.0241079817573j | 11.9581 | 1+0.225549117274171j | -1055.30071252846+8.85721381606701j | -0.000945736729880879-0.000221667347446357j | -0.0113092583543304-0.00265073061221354j | -0.111870482635855+0.077091187198733j | -17.3381 | -34.5712 | -0.00525950391770655-0.00123275351954299j | -45.3488 | 13.1912 | -0.00599729786081674-0.000867457608834687j | -44.351 | 8.2303 | 474.556545576837-7042.95629481101j | 19999.9999999999-0.00120292862546224j | 10000-7389.37348462651j | 514.755490943386-2773.67858458469j | 10514.7554909434-2773.67858458469j | 6999.00356057998-1181.74270287639j | 0.873467959161212+0.300460549433009j | 1+92.0240398478617j | -2.6675e-06 | 0.00361801835358715j | -2.66745879409177E-06+0.00361801835358715j | 3.81520670556001-0.0442719994825935j | 1.00567007469527-1.20209030364502j | 3.903 | 129.9159 | -0.00677120675040691+0.00508265533737838j | -41.4459 | -36.8929 | -0.00707406536806062+0.00633691744828706j | -40.448 | -41.8538 | 41.448 | 41.8538
185 | 501187.2336 | 3149052.26247287j | -2.0925 | -2.76232654602883j | -2.09250407080283-2.76232654602883j | 10.7951 | -127.1445 | 8.3707 | 1+135.195561597094j | -1157.2107 | 9.27464144299465j | -1157.21069985798+9.27464144299465j | 0.0000721908792388559-0.116828242315047j | 0.000604288376289377-0.977934464819527j | 11.9581 | 1+0.236178919685465j | -1157.21069985798+9.27464144299465j | -0.000862455730185019-0.00021100555618208j | -0.010313371960359-0.00252323535045836j | -0.111863569388477+0.0846296059559655j | -17.0607 | -37.1091 | -0.00479635521011003-0.00117346034507646j | -46.1293 | 13.7477 | -0.00547664495869719-0.000799397497715911j | -45.1382 | 8.3045 | 432.972895772891-6728.64685710876j | 19999.9999999999-0.00125962090498914j | 10000-7056.79689316166j | 492.629130209991-2671.48296316846j | 10492.62913021-2671.48296316846j | 6981.99728253593-1140.51749187465j | 0.88305135627532+0.290791781306862j | 1+96.3609992316698j | -2.9345e-06 | 0.00378853030541324j | -2.93445822644636E-06+0.00378853030541324j | 3.81520638962767-0.0425483105005942j | 0.933635679960579-1.19858489764114j | 3.6329 | 127.9167 | -0.00588454020551295+0.00465325447137805j | -42.4964 | -38.3355 | -0.00607133690789033+0.00581787791089816j | -41.5053 | -43.7787 | 42.5053 | 43.7787
186 | 524807.4602 | 3297462.52333961j | -2.3909 | -2.89251098538562j | -2.39086328511932-2.89251098538562j | 11.4869 | -129.5761 | 8.3707 | 1+141.567132118091j | -1268.9528 | 9.71174182789567j | -1268.952778934+9.71174182789567j | 0.0000657693140852382-0.11156167174512j | 0.000550535364540111-0.933849569166924j | 11.9581 | 1+0.247309689250471j | -1268.952778934+9.71174182789567j | -0.000786513737194935-0.000200912210322258j | -0.00940524648364646-0.00240253764211968j | -0.111857260812846+0.0923469312652779j | -16.7695 | -39.5423 | -0.00437402075166079-0.00111732845295973j | -46.9079 | 14.3296 | -0.00500164201583192-0.000737991915702703j | -45.9242 | 8.3934 | 395.01929808516-6428.14017061561j | 19999.9999999999-0.00131898500933584j | 10000-6739.18871402852j | 470.455951001801-2572.91366317418j | 10470.4559510018-2572.91366317418j | 6965.46669286934-1100.63116600462j | 0.892018770427614+0.281148130575274j | 1+100.902353214192j | -3.2272e-06 | 0.00396707823795418j | -3.22721728240573E-06+0.00396707823795418j | 3.81520606176688-0.0409148721559314j | 0.863800814140757-1.19075838315568j | 3.3527 | 125.9579 | -0.00510875090845332+0.00424325265080774j | -43.5552 | -39.7125 | -0.00519919250564034+0.00531826914228223j | -42.5715 | -45.6487 | 43.5715 | 45.6487
187 | 549540.8739 | 3452867.14431686j | -2.718 | -3.02883082834812j | -2.7180076582358-3.02883082834812j | 12.191 | -131.9041 | 8.3707 | 1+148.238985506546j | -1391.4755 | 10.1694421192896j | -1391.47553223259+10.1694421192896j | 0.0000599244935232418-0.106533225108193j | 0.000501610110209498-0.891757938125382j | 11.9581 | 1+0.258965035823765j | -1391.47553223259+10.1694421192896j | -0.000717263114953472-0.000191350257613498j | -0.00857713739854675-0.00228819441092374j | -0.111851504314773+0.100259610684008j | -16.4661 | -41.8719 | -0.00398889885941022-0.00106415178534846j | -47.6844 | 14.9374 | -0.00456829376016339-0.000682471945185976j | -46.7091 | 8.4968 | 360.381176071546-6140.85897048984j | 19999.9999999999-0.00138114685772674j | 10000-6435.87525769654j | 448.329818788504-2477.76162169931j | 10448.3298187885-2477.76162169931j | 6949.41196031547-1062.00409711485j | 0.900393302773613+0.271566043136414j | 1+105.657734616096j | -3.5482e-06 | 0.00415404087531328j | -3.54822120398869E-06+0.00415404087531328j | 3.81520571919439-0.0393682197020007j | 0.796439410453296-1.17901495595138j | 3.0629 | 124.0395 | -0.00443156712627469+0.0038554389924663j | -44.6214 | -41.0231 | -0.00444301381951349+0.00484253911273717j | -43.6461 | -47.4637 | 44.6461 | 47.4637
188 | 575439.9373 | 3615595.75944117j | -3.0767 | -3.17157522757997j | -3.07671433034894-3.17157522757997j | 12.9059 | -134.1302 | 8.3707 | 1+155.225273658008j | -1525.8191 | 10.6487131608594j | -1525.81905975591+10.6487131608594j | 0.0000546036953803759-0.101732044311827j | 0.000457071291674298-0.851568681832932j | 11.9581 | 1+0.271169681958088j | -1525.81905975591+10.6487131608594j | -0.000654113529655844-0.00018228580088292j | -0.00782198540694582-0.00217980030951175j | -0.11184625182475+0.108384496043816j | -16.1517 | -44.0995 | -0.00363770652355132-0.00101374183067496j | -48.4586 | 15.5719 | -0.00417295233766287-0.000632163626732473j | -47.4926 | 8.6143 | 328.770826530692-5866.24637475661j | 19999.9999999999-0.00144623830377646j | 10000-6146.21315565899j | 426.343805119576-2385.8379339869j | 10426.3438051196-2385.8379339869j | 6933.83734575412-1024.56449459741j | 0.908199795004468+0.262078001060526j | 1+110.6372302389j | -3.9002e-06 | 0.00434981479031089j | -3.90019500488083E-06+0.00434981479031089j | 3.81520535900209-0.0379050724759686j | 0.731765998747916-1.16376143024332j | 2.7642 | 122.1614 | -0.00384170359012212+0.00349160074345714j | -45.6944 | -42.2667 | -0.00378931228149132+0.00439372513312776j | -44.7284 | -49.2243 | 45.7284 | 49.2243
189 | 602559.5861 | 3785993.53792262j | -3.47 | -3.32104696309002j | -3.47002837513205-3.32104696309002j | 13.6306 | -136.2567 | 8.3707 | 1+162.540815426314j | -1673.1238 | 11.1505715507412j | -1673.12380847818+11.1505715507412j | 0.0000497591696238744-0.0971477781617215j | 0.000416519207613896-0.813195153521137j | 11.9581 | 1+0.283949515344196j | -1673.12380847818+11.1505715507412j | -0.000596526854210709-0.000173687762520296j | -0.00713335550625661-0.00207698370726811j | -0.111841459417224+0.116738880503476j | -15.8275 | -46.2274 | -0.00331745107027149-0.000965925757740467j | -49.2305 | 16.2337 | -0.00381228739866656-0.000586475917149702j | -48.2747 | 8.7457 | 299.925189046374-5603.76567415562j | 19999.9999999999-0.00151439741516904j | 10000-5869.58799576176j | 404.58863195863-2296.97315437472j | 10404.5886319586-2296.97315437472j | 6918.75009976493-988.24836899351j | 0.915464323132925+0.252712626972336j | 1+115.851402260432j | -4.2861e-06 | 0.00455481524566857j | -4.28612660317269E-06+0.00455481524566857j | 3.81520497813231-0.0365223269399398j | 0.669940016083102-1.14539969971398j | 2.457 | 120.3232 | -0.00332886429623452+0.00315269514202906j | -46.7735 | -43.4431 | -0.00322575322056883+0.00397368915628845j | -45.8177 | -50.9311 | 46.8177 | 50.9311
190 | 630957.3445 | 3964421.916295j | -3.9013 | -3.4775630844693j | -3.90128864947365-3.4775630844693j | 14.3638 | -138.2866 | 8.3707 | 1+170.201128056365j | -1834.6403 | 11.6760817978653j | -1834.64025364052+11.6760817978653j | 0.0000453476445966326-0.0927705571900672j | 0.00037959164385821-0.776554738810727j | 11.9581 | 1+0.297331643722125j | -1834.64025364052+11.6760817978653j | -0.00054401253016572-0.00016552758935753j | -0.00650538152664538-0.00197940316122607j | -0.111837086960461+0.125340536368056j | -15.4948 | -48.2586 | -0.00302540436813577-0.000920544774468161j | -49.9998 | 16.9235 | -0.00348325870360909-0.0005448901920402j | -49.0553 | 8.8908 | 273.603789590231-5352.90004327525j | 19999.9999999999-0.00158576876651799j | 10000-5605.41301895291j | 383.151199131686-2211.01635415198j | 10383.1511991317-2211.01635415198j | 6904.15940577792-952.999346654215j | 0.922213745419644+0.243494838196926j | 1+121.311310638627j | -4.7093e-06 | 0.00476947707483703j | -4.70929218590243E-06+0.00476947707483703j | 3.81520457335188-0.0352170500978128j | 0.611070768910133-1.12432050622587j | 2.1418 | 118.5242 | -0.00288372354033442+0.00283900616756991j | -47.858 | -44.5523 | -0.00274114879087947+0.00358333272033586j | -46.9135 | -52.585 | 47.9135 | 52.585
191 | 660693.448 | 4151259.36507115j | -4.3742 | -3.64145558339575j | -4.37415613715193-3.64145558339575j | 15.1046 | -140.2228 | 8.3707 | 1+178.222460098287j | -2011.7395 | 12.2263585799222j | -2011.73951407958+12.2263585799222j | 0.0000413298862188757-0.088590969922773j | 0.00034596018359597-0.741568657051613j | 11.9581 | 1+0.311344452380336j | -2011.73951407958+12.2263585799222j | -0.000496123345230579-0.000157778992795804j | -0.00593271563803383-0.00188674430847j | -0.111833097794757+0.134207753776781j | -15.1544 | -50.1961 | -0.00275907934572296-0.000877452682678239j | -50.7663 | 17.6419 | -0.00318309104561581-0.000506951094733664j | -49.8342 | 9.0491 | 249.586846515358-5113.15218726757j | 19999.9999999999-0.00166050374602845j | 10000-5353.12787468805j | 362.11324467801-2127.83396054709j | 10362.113244678-2127.83396054709j | 6890.07539390399-918.768345852358j | 0.928475305585312+0.234446038667076j | 1+127.028536571177j | -5.1733e-06 | 0.00499425560433615j | -5.17328402072382E-06+0.00499425560433615j | 3.8152041412246-0.0339864732738601j | 0.555222773188995-1.10089847561565j | 1.8191 | 116.7635 | -0.00249789000656612+0.0025502845339903j | -48.9471 | -45.5946 | -0.00232542632506385+0.00322278928717506j | -48.0151 | -54.1874 | 49.0151 | 54.1874
192 | 691830.9709 | 4346902.19152965j | -4.8926 | -3.81307209783303j | -4.89264502705619-3.81307209783303j | 15.8521 | -142.069 | 8.3707 | 1+186.621825872778j | -2205.925 | 12.8025691077436j | -2205.92499170409+12.8025691077436j | 0.0000376703038805948-0.0846000404809518j | 0.000315326908417535-0.708161773831585j | 11.9581 | 1+0.326017664364724j | -2205.92499170409+12.8025691077436j | -0.000452451588563495-0.000150417719706277j | -0.00541048237445136-0.00179871712653246j | -0.111829458436911+0.143359380360869j | -14.8073 | -52.0435 | -0.00251620861010863-0.000836514604003268j | -51.5298 | 18.3894 | -0.00290925130204957-0.000472258558912806j | -50.6114 | 9.2204 | 227.67352770675-4884.04393653357j | 19999.9999999998-0.00173876087661185j | 10000-5112.19743235179j | 341.55018006797-2047.3084112917j | 10341.550180068-2047.3084112917j | 6876.50824769307-885.51313019413j | 0.934276290583472+0.225584337790667j | 1+133.015207060807j | -5.682e-06 | 0.00522962761956358j | -5.68204095079394E-06+0.00522962761956358j | 3.81520367808213-0.0328279862398327j | 0.502421239616154-1.07548833845436j | 1.4894 | 115.0399 | -0.0021638583505759+0.00228587031298995j | -50.0404 | -46.5707 | -0.00196957821837664+0.00289159311839917j | -49.122 | -55.7397 | 50.122 | 55.7397
193 | 724435.9601 | 4551765.38033572j | -5.4612 | -3.9927766494173j | -5.46115678977869-3.9927766494173j | 16.6055 | -143.8286 | 8.3707 | 1+195.41704156077j | -2418.8451 | 13.4059356011128j | -2418.84513392702+13.4059356011128j | 0.0000343365975768754-0.0807892074220119j | 0.000287421444589689-0.676262423861385j | 11.9581 | 1+0.341382403525179j | -2418.84513392702+13.4059356011128j | -0.000412625549530242-0.000143421350215314j | -0.00493423676568301-0.00171505351528029j | -0.111826138309038+0.152814861972165j | -14.4542 | -53.8043 | -0.00229472497549447-0.000797605855315802j | -52.2901 | 19.1665 | -0.00265942744100766-0.00044046085441923j | -51.3867 | 9.4041 | 207.680348145039-4665.11580008722j | 19999.9999999998-0.00182070615213427j | 10000-4882.11064617378j | 321.530132298201-1969.33666689418j | 10321.5301322982-1969.33666689418j | 6863.46742192642-853.197759647667j | 0.939643740770393+0.216924786819109j | 1+139.284020638273j | -6.2399e-06 | 0.0054760923761205j | -6.23988183175258E-06+0.0054760923761205j | 3.81520317999291-0.0317391316781281j | 0.452657513927928-1.0484222254599j | 1.1531 | 113.3523 | -0.00187495220842569+0.00204479838206472j | -51.137 | -47.4811 | -0.00166559876313641+0.0025888249208064j | -50.2336 | -57.2436 | 51.2336 | 57.2436
194 | 758577.575 | 4766283.47377929j | -6.0845 | -4.18095041559587j | -6.08451754185482-4.18095041559587j | 17.3641 | -145.5053 | 8.3707 | 1+204.626762993932j | -2652.3074 | 14.0377378812571j | -2652.30742739416+14.0377378812571j | 0.000031299441545141-0.0771503037344419j | 0.000261998314877115-0.645802243517002j | 11.9581 | 1+0.357471260533447j | -2652.30742739416+14.0377378812571j | -0.000376306328839841-0.000136769118992046j | -0.00449992620436282-0.00163550515984509j | -0.111823109489816+0.162594284583461j | -14.0959 | -55.482 | -0.00209274372905047-0.000760610954859014j | -53.0468 | 19.9738 | -0.00243150932189506-0.000411248525051871j | -52.16 | 9.5998 | 189.439697667164-4455.92648682628j | 19999.9999999998-0.0019065133895117j | 10000-4662.37947123228j | 302.113213635439-1893.82862749445j | 10302.1132136354-1893.82862749445j | 6850.96098447074-821.791962684405j | 0.944604209264093+0.208479624647584j | 1+145.848274297646j | -6.8515e-06 | 0.00573417265879965j | -6.85154219464101E-06+0.00573417265879965j | 3.81520264272861-0.0307175999692749j | 0.405894324039869-1.02000791067112j | 0.81047 | 111.6992 | -0.00162526199219092+0.00182588748925904j | -52.2364 | -48.327 | -0.00140641258141197+0.00231323530111521j | -51.3495 | -58.701 | 52.3495 | 58.701
195 | 794328.2347 | 4990911.4934975j | -6.768 | -4.3779925381557j | -6.76801901483769-4.3779925381557j | 18.1273 | -147.1026 | 8.3707 | 1+214.270525226191j | -2908.2937 | 14.6993160855199j | -2908.29374180244+14.6993160855199j | 0.0000285322002694196-0.0736755379082049j | 0.00023883456129858-0.616716012385572j | 11.9581 | 1+0.374318362012312j | -2908.29374180244+14.6993160855199j | -0.000343184933844795-0.000130441757095544j | -0.00410385571114852-0.0015598416394086j | -0.111820346486475+0.172718417462032j | -13.733 | -57.0804 | -0.00190854647707498-0.00072542274271504j | -53.7999 | 20.8114 | -0.0022235711415596-0.000384349104013137j | -52.9311 | 9.8068 | 172.798489255887-4256.05240263545j | 19999.9999999998-0.00199636459739898j | 9999.99999999996-4452.53782824536j | 283.351028156291-1820.70550283739j | 10283.3510281563-1820.70550283739j | 6838.99508963293-791.270454748751j | 0.949183566584585+0.200258526342189j | 1+152.721891701024j | -7.5222e-06 | 0.00600441589048204j | -7.52221444599317E-06+0.00600441589048204j | 3.81520206172848-0.0297612242926714j | 0.36207072452416-0.99052786853439j | 0.46199 | 110.079 | -0.00140958024887047+0.00162781413589476j | -53.3379 | -49.1096 | -0.00118579851302673+0.00206334762482336j | -52.4691 | -60.1142 | 53.4691 | 60.1142
196 | 831763.7711 | 5226125.90563659j | -7.5175 | -4.58432096985666j | -7.51746347699524-4.58432096985666j | 18.8946 | -148.6242 | 8.3707 | 1+224.368783970205j | -3188.9772 | 15.3920735099717j | -3188.97715406222+15.3920735099717j | 0.0000260106732372679-0.0703574760095734j | 0.00021772760856308-0.58894150321915j | 11.9581 | 1+0.391959442922744j | -3188.97715406222+15.3920735099717j | -0.000312979632398803-0.000124421351820073j | -0.00374265629176446-0.00148784875121164j | -0.111817826025865+0.183208757718915j | -13.3659 | -58.603 | -0.00174056642906446-0.000691941601365578j | -54.549 | 21.6797 | -0.00203385538906073-0.000359522507333209j | -53.7 | 10.0246 | 157.616918747013-4065.08713010694j | 19999.9999999998-0.00209045036225462j | 10000-4252.1406149543j | 265.286413074869-1749.89818264292j | 10265.2864130749-1749.89818264292j | 6827.57358479187-761.612228502823j | 0.953406846257847+0.192268848976563j | 1+159.91945271248j | -8.2576e-06 | 0.00628739529329421j | -8.25759194635916E-06+0.00628739529329421j | 3.81520143206035-0.0288679760301856j | 0.321106663305951-0.960239011633278j | 0.10795 | 108.4901 | -0.00122333679770247+0.00144917272870984j | -54.441 | -49.8302 | -0.000998312054729673+0.00183754221588353j | -53.592 | -61.4854 | 54.592 | 61.4854
197 | 870963.59 | 5472425.63150044j | -8.3392 | -4.8003733609653j | -8.33921298897121-4.8003733609653j | 19.6655 | -150.0736 | 8.3707 | 1+234.942958986667j | -3496.7404 | 16.1174795859894j | -3496.74039562412+16.1174795859894j | 0.0000237128652829523-0.0671890246954152j | 0.000198493341680916-0.562419339752354j | 11.9581 | 1+0.410431922362533j | -3496.74039562412+16.1174795859894j | -0.000285433542020003-0.00011869122230766j | -0.00341325610786252-0.00141932702311103j | -0.111815526863118+0.194087576337995j | -12.9953 | -60.0534 | -0.00158737499038253-0.00066007476393895j | -55.2938 | 22.5789 | -0.00186075818297446-0.000336557018384486j | -54.4664 | 10.2523 | 143.767327398742-3882.64089666306j | 19999.9999999998-0.00218897025260015j | 10000-4060.76276200199j | 247.953402892145-1681.34565085036j | 10247.9534028921-1681.34565085036j | 6816.69774676238-732.799840141379j | 0.957298126892257+0.184515870536403j | 1+167.456224323913j | -9.0639e-06 | 0.00658371110448923j | -9.06391734144472E-06+0.00658371110448923j | 3.81520074837904-0.0280359604628559j | 0.282907124803339-0.929372981934624j | -0.25134 | 106.9306 | -0.00106253534617558+0.00128852357463904j | -55.5451 | -50.4905 | -0.000839208747266604+0.00163412400276668j | -54.7177 | -62.8171 | 55.7177 | 62.8171
198 | 912010.8394 | 5730333.10582958j | -9.2402 | -5.02660798756981j | -9.24024341154414-5.02660798756981j | 20.4395 | -151.4542 | 8.3707 | 1+246.015479518491j | -3834.1961 | 16.8770729971171j | -3834.19607957108+16.8770729971171j | 0.0000216187797368859-0.0641634151074215j | 0.000180964374479164-0.537092861885741j | 11.9581 | 1+0.429774982937218j | -3834.19607957108+16.8770729971171j | -0.000260312433238296-0.000113235808984398j | -0.00311285420912761-0.00135409039144273j | -0.111813429606464+0.205377965790829j | -12.6215 | -61.4349 | -0.00144766954606595-0.000629735699334769j | -56.034 | 23.509 | -0.00170281587523061-0.000315265787726904j | -55.2303 | 10.4892 | 131.133159314482-3708.34003599303j | 19999.9999999997-0.00229213324233181j | 10000-3877.99833130383j | 231.377396182263-1614.99348142377j | 10231.3773961823-1614.99348142377j | 6806.36613969431-704.818713749984j | 0.960880446246357+0.177003018695067j | 1+175.348193038385j | -9.948e-06 | 0.00689399184963039j | -9.94803555615255E-06+0.00689399184963039j | 3.81520000488084-0.0272634127515634j | 0.247365827865391-0.898136878361847j | -0.6156 | 105.3987 | -0.000923692830931661+0.00114443031440084j | -56.6496 | -51.0923 | -0.000704370289122082+0.00145137575202591j | -55.8459 | -64.1121 | 56.8459 | 64.1121
199 | 954992.586 | 6000395.38495533j | -10.2282 | -5.26350472364503j | -10.228203623957-5.26350472364503j | 21.2163 | -152.7693 | 8.3707 | 1+257.609831866243j | -4204.2089 | 17.6724649428202j | -4204.20887918351+17.6724649428202j | 0.0000197102319356053-0.0612741875917188j | 0.000164988488549162-0.512907997778214j | 11.9581 | 1+0.45002965387165j | -4204.20887918351+17.6724649428202j | -0.000237402727934278-0.000108040575126375j | -0.00283889659712141-0.00129196502393274j | -0.111811516556914+0.217103889345423j | -12.2449 | -62.7509 | -0.00132026232903297-0.000600843564804777j | -56.7693 | 24.47 | -0.00155869281486564-0.000295483782209498j | -55.9915 | 10.7343 | 119.60800624288-3541.82644695432j | 19999.9999999997-0.00240015815398211j | 10000-3703.45965499866j | 215.575498682452-1550.79244626278j | 10215.5754986825-1550.79244626278j | 6796.57458257304-677.656482471276j | 0.964175742955041+0.16973208716922j | 1+183.612098779633j | -1.0917e-05 | 0.00721889567577821j | -0.0000109174519013927+0.00721889567577821j | 3.81519919525421-0.0265486941931405j | 0.214368475959817-0.866714315749426j | -0.98461 | 103.8924 | -0.000803782342484175+0.00101548834184009j | -57.7539 | -51.6376 | -0.000590234627325023+0.00128759896843673j | -56.9761 | -65.3733 | 57.9761 | 65.3733
200 | 1000000 | 6283185.30717959j | -11.3115 | -5.51156605892947j | -11.3114804555248-5.51156605892947j | 21.9955 | -154.0221 | 8.3707 | 1+269.750609205735j | -4609.9198 | 18.5053425560558j | -4609.91984625244+18.5053425560558j | 0.0000179706809359641-0.058515177193681j | 0.000150427224576082-0.489813142428421j | 11.9581 | 1+0.471238898038469j | -4609.91984625244+18.5053425560558j | -0.000216509675224416-0.000103091919077843j | -0.00258905441225012-0.00123278826998915j | -0.111809771561589+0.229290232179873j | -11.8658 | -64.0046 | -0.00120407027567558-0.000573322717773787j | -57.4995 | 25.4616 | -0.00142717017378096-0.000277065125676987j | -56.7498 | 10.9865 | 109.094732792665-3382.75705342649j | 19999.9999999997-0.0025132741228718j | 10000-3536.77651315322j | 200.55701239055-1488.69725792815j | 10200.5570123906-1488.69725792815j | 6787.31621170058-651.302381471062j | 0.96720482182678+0.162703438130606j | 1+192.265470399695j | -1.198e-05 | 0.00755911174750855j | -0.0000119803957869334+0.00755911174750855j | 3.81519831262627-0.0258902887439662j | 0.18379557154442-0.835266723579246j | -1.3581 | 102.4098 | -0.0007001801725259+0.000900345657530066j | -58.8576 | -52.1285 | -0.00049373083752351+0.00114114441191522j | -58.108 | -66.6037 | 59.108 | 66.6037
+
-
+
-
FB
+
-
VREF
VCOMP
+
-
R5
C5
R2
R1
C4
OUT
+
C6
SE
gm
RT
SE