## Power Loss
Power Loss Calculation
Part Number | AP68355
Switching Frequency | 300 | kHz |  | On Time | 387.2055 | ns
Input Voltage 5.5V - 80V | 48 | V |  | Duty Cycle | 0.11616
Ouptut Voltage | 5 | V |  | Effective Output Resistance | 1.4286 | Ohm
Output Current | 3.5 | A
|  |  |  | Iupper,rms | 1.1941 | A
OUTPUT INDUCTOR |  |  |  | Ilower,rms | 3.2939 | A
Inductor Current Ripple Ratio (∆I/ILOAD) | 35 | %
Recommended Inductor | 13.5917 | uH |  | Current Ripple | 0.55298 | Ap-p
Output Inductor | 27 | uH | [7 empty] | Conduction Loss | Switching Loss
DCR | 100 | mOhm | [6 empty] | Upper MOSFET | 0.7918 | 0.68691
[9 empty] | Lower Diode | 1.5469 | 0.11059
OUTPUT CAPACITOR |  |  |  | Program UVLO: |  |  |  |  | Driver |  | 0.0015
Number of Output Capacitor | 2 |  |  | VON | 5.5 | V |  |  | Output Inductor | 1.2352 | 0.0019642
Capacitance (Each) | 12 | uF |  | VOFF | 4.9 | V |  |  | Ouput Cap. ESR | 3.8224e-05
ESR (Each) | 3 | mOhm | [6 empty] | LDO & Logic | 0.1376
|  |  |  | R3 | 308.8889 | kOhm |  | AP68255
UPPER MOSFET |  |  |  | R4 | 68.5714 | kOhm |  | AP68255Q
Rds,on | 555.2832 | mOhm |  | R1 | 100 | kOhm |  | AP68355
|  |  |  | R2 | 31.5789 | kOhm |  | AP68355Q
LOWER SCHOTTKY DIODE | [7 empty] | AP6A255
Vd, Forward Voltage | 0.5 | V | [5 empty] | AP6A255Q
Ct, Total Capacitance | 0.16 | nF |  | Thermal Resitance, qJA | 39 | °C/Watt |  | AP6A355 | Internal | 2
Ir, Reverse Current | 40 | uA |  | Ambient Temperature | 40 | °C | 125 | AP6A355Q | External | 3
|  |  |  | Junction Temperature | 103.0948 | °C
Total Loss | 4.5125 | Watts |  | Total Loss within IC | 1.6178 | Watts
Efficiency | 79.5003 | %
UPPER MOSFET
Rds,on | 555.2832 | mOhm
Vd | 1.2 | V
Qrr | 5 | nC
Qg | 1 | nC
Cgs | 0.058529 | nF | Rdson*Cgs | 32.5 | mOhm*nF
Coss | 0.029264 | nF | Rdson*Coss | 16.25 | mOhm*nF
Tr | 12 | ns | Switching time of upper MOSFET from OFF to ON
Tf | 12 | ns | Switching time of upper MOSFET from ON to OFF
n | 1 |  | Number of upper MOSFETs
Pcon | 0.7918 | W | Upper MOSFETs conduction loss = (Irms.upper)^2*Rds/n
Psw_on | 0.27851 | W | Upper MOSFETs turn-ON switching loss = Vin*(Iout-Irip/2)*Tr*Fsw/2
Psw_off | 0.32629 | W | Upper MOSFETs turn-OFF switching loss = Vin*(Iout+Irip/2)*Tf*Fsw/2
Pdiode | 0.072 | W | Upper MOSFET diode reverse recovery loss = n*Vin*Fsw*Qrr
Pcap | 0.010114 | W | MOSFET output capacitance loss = n*Coss*(Vin)^2*Fsw/2
Pupper | 1.4787 | W | Total upper MOSFETs Power loss
LOWER DIODE
Rds,on |  | mOhm
Vd | 0.5 | V
Qrr | 0 | nC
Qg | 0 | nC
Cgs | 0 | nF
Coss | 0.16 | nF
Td_on | 0 | ns | Dead time for UGATE OFF to LGATE ON
Td_off | 0 | ns | Dead time for LGATE ON to UGATE OFF
n | 1 |  | Number of lower DIODEs
Pcon | 1.5467 | W | Lower DIODE conduction loss = (Iave.lower)*Vd
Pdiode | 0 | W | Body diode conduction loss = Vd*Fsw*[ (Iout+Irip/2) * Td1+ (Iout-Irip/2) * Td2]
Pdiode_RR | 0.00022303 | W | Lower DIODE diode reverse conduction loss = D*Ir*Vin
Pcap | 0.11059 | W | DIODE output capacitance loss = n*Coss*(Vin)^2*Fsw/2
Plower | 1.6575 | W | Total lower DIODEs Power loss
DRIVER POWER LOSS
Vgs,u | 5 | V
Vgs,l | 5 | V
Pdr,up | 0.0015 | W | Upper MOSFET driver loss = n*Vgs1*Fsw*Qg.up
Pdr,low | 0 | W | Lower DIODE driver loss = n*Vgs2*Fsw*Qg.low
Pdriver | 0.0015 | W | Total driver power loss
OUTPUT INDUCTOR LOSS
Pcore | 0.0019642 | W | Inductor core loss
Pcon | 1.2352 | W | Inductor conduction loss = (Irms)^2*DCR
Pind | 1.2372 | W | Total inductor loss
LDO LOSS
Iq | 0.2 | mA
Driver Current | 3 | mA
P_LDO | 0.1376 | W
OUTPUT CAPACITOR LOSS
Pesr | 3.8224e-05 | W | ESR Conduction Loss
Total Loss | 4.5125 | W
Efficiency | 79.5003 | %

## Efficiency Summary
Efficiency Summary
Min Current | 0.001 | A | DCM-CCM Boundary | 0.27649 | A
Max Current | 3.5 | A
Output Current | Total Power Loss | Efficiency | Losses in Upper MOSFET | Losses in Lower DIODE | Driver Loss | Inductor Loss | Capactor Loss | LDO
0.001 | 0.082077 | 5.7421 | 0.028969 | 0.018924 | 0.00050121 | 0.010641 | 3.8226e-05 | 0.023003
0.004499 | 0.086014 | 20.7309 | 0.029409 | 0.020649 | 0.00050548 | 0.012163 | 3.8235e-05 | 0.023249
0.007998 | 0.088455 | 31.1339 | 0.029858 | 0.022377 | 0.00050983 | 0.01217 | 3.8243e-05 | 0.023503
0.014996 | 0.093401 | 44.53 | 0.030783 | 0.02584 | 0.00051876 | 0.012192 | 3.826e-05 | 0.024029
0.021994 | 0.098435 | 52.7675 | 0.031747 | 0.029315 | 0.000528 | 0.012223 | 3.8277e-05 | 0.024584
0.028992 | 0.10356 | 58.329 | 0.032751 | 0.032802 | 0.00053758 | 0.012264 | 3.8294e-05 | 0.025169
0.03599 | 0.10879 | 62.3234 | 0.033796 | 0.036302 | 0.00054751 | 0.012315 | 3.8311e-05 | 0.025787
0.07098 | 0.13658 | 72.211 | 0.039732 | 0.054023 | 0.00060324 | 0.012717 | 3.8395e-05 | 0.029464
0.14096 | 0.20398 | 77.5542 | 0.056412 | 0.091028 | 0.00075744 | 0.014255 | 3.8565e-05 | 0.041493
0.21094 | 0.30223 | 77.7268 | 0.084522 | 0.13192 | 0.0010175 | 0.016773 | 3.8736e-05 | 0.06796
0.3509 | 0.52763 | 76.88 | 0.15147 | 0.21227 | 0.0015 | 0.024748 | 3.9079e-05 | 0.1376
0.52585 | 0.66053 | 79.9217 | 0.19079 | 0.29038 | 0.0015 | 0.040227 | 3.9511e-05 | 0.1376
0.7008 | 0.80318 | 81.3525 | 0.23383 | 0.36838 | 0.0015 | 0.06183 | 3.9948e-05 | 0.1376
0.87575 | 0.95562 | 82.0855 | 0.28064 | 0.44629 | 0.0015 | 0.089555 | 4.0389e-05 | 0.1376
1.0507 | 1.1179 | 82.454 | 0.3313 | 0.52408 | 0.0015 | 0.1234 | 4.0834e-05 | 0.1376
1.2256 | 1.2902 | 82.6087 | 0.38586 | 0.60178 | 0.0015 | 0.16337 | 4.1283e-05 | 0.1376
1.4006 | 1.4724 | 82.6277 | 0.44439 | 0.67937 | 0.0015 | 0.20947 | 4.1737e-05 | 0.1376
1.5756 | 1.6646 | 82.5555 | 0.50694 | 0.75685 | 0.0015 | 0.26168 | 4.2195e-05 | 0.1376
1.7505 | 1.867 | 82.4193 | 0.57358 | 0.83423 | 0.0015 | 0.32002 | 4.2657e-05 | 0.1376
1.9255 | 2.0795 | 82.2367 | 0.64437 | 0.9115 | 0.0015 | 0.38449 | 4.3124e-05 | 0.1376
2.1004 | 2.3023 | 82.0196 | 0.71938 | 0.98867 | 0.0015 | 0.45507 | 4.3596e-05 | 0.1376
2.2753 | 2.5353 | 81.7761 | 0.79867 | 1.0657 | 0.0015 | 0.53178 | 4.4071e-05 | 0.1376
2.4503 | 2.7787 | 81.5124 | 0.88231 | 1.1427 | 0.0015 | 0.61461 | 4.4552e-05 | 0.1376
2.6252 | 3.0326 | 81.2327 | 0.97036 | 1.2195 | 0.0015 | 0.70357 | 4.5037e-05 | 0.1376
2.8002 | 3.2969 | 80.9404 | 1.0629 | 1.2962 | 0.0015 | 0.79865 | 4.5527e-05 | 0.1376
2.9751 | 3.5718 | 80.6381 | 1.16 | 1.3728 | 0.0015 | 0.89985 | 4.6021e-05 | 0.1376
3.1501 | 3.8573 | 80.3277 | 1.2616 | 1.4493 | 0.0015 | 1.0072 | 4.6521e-05 | 0.1376
3.5 | 4.4605 | 79.6887 | 1.4791 | 1.602 | 0.0015 | 1.2402 | 4.7534e-05 | 0.1376
Time shift | Frequency | Energy Current | D | Irip | Iup,rms | Ilos,rms
3.3213e-06 | 100241.6991 | 0.001 | 0.10417 | 0.553 | 0.051525 | 0.1511
3.2791e-06 | 101096.6787 | 0.004499 | 0.10418 | 0.55306 | 0.051553 | 0.15117
3.2369e-06 | 101966.3684 | 0.007998 | 0.10419 | 0.55312 | 0.051605 | 0.15132
3.1525e-06 | 103751.4229 | 0.014996 | 0.10422 | 0.55325 | 0.051785 | 0.15182
3.0682e-06 | 105600.0905 | 0.021994 | 0.10424 | 0.55337 | 0.052061 | 0.15261
2.9838e-06 | 107515.8332 | 0.028992 | 0.10426 | 0.55349 | 0.052434 | 0.15369
2.8994e-06 | 109502.3691 | 0.03599 | 0.10429 | 0.55361 | 0.052902 | 0.15504
2.4776e-06 | 120648.2675 | 0.07098 | 0.1044 | 0.55422 | 0.056554 | 0.16564
1.6339e-06 | 151487.0362 | 0.14096 | 0.10463 | 0.55545 | 0.069058 | 0.20202
7.9028e-07 | 203504.626 | 0.21094 | 0.10486 | 0.55667 | 0.085871 | 0.25089
0 | 300000 | 0.3509 | 0.10533 | 0.55913 | 0.12535 | 0.36534
0 | 300000 | 0.52585 | 0.10591 | 0.56222 | 0.17909 | 0.52037
0 | 300000 | 0.7008 | 0.10649 | 0.56532 | 0.23481 | 0.68016
0 | 300000 | 0.87575 | 0.10708 | 0.56843 | 0.29155 | 0.84194
0 | 300000 | 1.0507 | 0.10766 | 0.57155 | 0.34898 | 1.0047
0 | 300000 | 1.2256 | 0.10826 | 0.57469 | 0.40694 | 1.168
0 | 300000 | 1.4006 | 0.10885 | 0.57784 | 0.46535 | 1.3315
0 | 300000 | 1.5756 | 0.10944 | 0.581 | 0.52417 | 1.4952
0 | 300000 | 1.7505 | 0.11004 | 0.58417 | 0.58337 | 1.659
0 | 300000 | 1.9255 | 0.11064 | 0.58736 | 0.64294 | 1.8228
0 | 300000 | 2.1004 | 0.11125 | 0.59056 | 0.70286 | 1.9866
0 | 300000 | 2.2753 | 0.11185 | 0.59378 | 0.76313 | 2.1504
0 | 300000 | 2.4503 | 0.11246 | 0.59701 | 0.82374 | 2.3141
0 | 300000 | 2.6252 | 0.11307 | 0.60025 | 0.88468 | 2.4778
0 | 300000 | 2.8002 | 0.11368 | 0.6035 | 0.94597 | 2.6413
0 | 300000 | 2.9751 | 0.1143 | 0.60677 | 1.0076 | 2.8048
0 | 300000 | 3.1501 | 0.11492 | 0.61005 | 1.0695 | 2.9682
0 | 300000 | 3.5 | 0.11616 | 0.61666 | 1.1944 | 3.2947