## Power Loss
Power Loss Calculation
Switching Frequency | 2500 | kHz
Input Voltage | 2.8 | V |  | Duty Cycle | 0.22846
Ouptut Voltage | 3.8 | V |  | Effective Output Resistance | 1.52 | Ohm
Output Current | 2.5 | A
|  |  |  | Q3,rms | 2.8474 | A
OUTPUT INDUCTOR |  |  |  | Q4,rsm | 1.5494 | A
Inductor Current Ripple Ratio (∆I/Iin) | 30 | %
Recommended Inductor | 0.26322 | uH |  | Current Ripple | 0.25587 | Ap-p
Input Inductor | 1 | uH |  | Inductor Average Current | 3.2403 | A |  | Conduction Loss | Switching Loss
DCR | 12 | mOhm |  | Inductor Peak Current | 3.3682 | A | Q1 | 0.26303 | 0
[7 empty] | Q2 | 0 | 0
OUTPUT CAPACITOR | [6 empty] | Q3 | 0.20269 | 0.20785
Number of Output Capacitor | 3 | [5 empty] | Q4 | 0.060019 | 0.08472
Capacitance (Each) | 15 | uF |  |  |  |  | Driver |  | 0.16806
ESR (Each) | 5 | mOhm |  |  |  |  | Output Inductor | 0.12606 | 0.0060104
[7 empty] | Ouput Cap. ESR | 0.0040013
Q1 MOSFET (VIN-SW1)
Rdson | 25 | mOhm
Q2 MOSFET (SW1-PGND)
Rdson | 25 | mOhm
Q3 MOSFET (SW2-VOUT)
Rdson | 25 | mOhm
Q4 MOSFET (SW2-PGND) |  |  |  |  | Boost Mode
Rdson | 25 | mOhm |  | Thermal Resitance | 50 | °C/Watt
|  |  |  | Ambient Temperature | 25 | °C
Total Loss | 1.1224 | Watts |  | Junction Temperature | 74.3185 | °C
Efficiency | 89.4333 | % |  | Power Dissipation in IC | 0.98637 | W
UPPER MOSFET (VIN to PHASE1) | Boost Mode
Q1, Rds,on | 25 | mOhm
Vd | 1.2 | V
Qrr | 0.2 | nC
Qg | 12 | nC | Rdson*Qg | 300 | mOhm*C
Cgs | 1.6 | nF | Rdson*Cgs | 40 | mOhm*nF
Coss | 0.28 | nF | Rdson*Coss | 7 | mOhm*nF
Tr | 4 | ns | Switching time of upper MOSFET from OFF to ON
Tf | 4 | ns | Switching time of upper MOSFET from ON to OFF
n | 1 |  | Number of upper MOSFETs
Pcon | 0.20269 | W | Upper MOSFETs conduction loss = (Irms.upper)^2*Rds/n
Psw_on | 0.043573 | W | Upper MOSFETs turn-ON switching loss = Vin*(Iout-Irip/2)*Tr*Fsw/2
Psw_off | 0.047155 | W | Upper MOSFETs turn-OFF switching loss = Vin*(Iout+Irip/2)*Tf*Fsw/2
Pdiode | 0.0014 | W | Upper MOSFET diode reverse recovery loss = n*Vin*Fsw*Qrr
Pcap | 0.002744 | W | MOSFET output capacitance loss = n*Coss*(Vin)^2*Fsw/2
Pupper | 0.26303 | W | Total upper MOSFETs Power loss
LOWER MOSFET (PHASE1 to PGND)
Q2, Rds,on | 25 | mOhm
Vd | 1.2 | V
Qrr | 0.2 | nC
Qg | 12 | nC | Rdson*Qg | 300 | mOhm*C
Cgs | 1.6 | nF | Rdson*Cgs | 40 | mOhm*nF
Coss | 0.28 | nF | Rdson*Coss | 7 | mOhm*nF
Td_on | 4 | ns | Dead time for UGATE OFF to LGATE ON
Td_off | 4 | ns | Dead time for LGATE ON to UGATE OFF
n | 1 |  | Number of lower MOSFETs
Pcon | 0.060019 | W | Lower MOSFET conduction loss = (Irms.lower)^2*Rds/n
Pdiode | 0.077766 | W | Body diode conduction loss = Vd*Fsw*[ (Iin+Irip/2) * Td1+ (Iin-Irip/2) * Td2]
Pdiode_QRR | 0.0007 | W | Lower MOSFET diode reverse recovery loss = n*Vout*Fsw*Qrr
Pcap | 0.002744 | W | MOSFET output capacitance loss = n*Coss*(Vout)^2*Fsw/2
Plower | 0 | W | Total lower MOSFETs Power loss
UPPER MOSFET (PHASE2 to VOUT)
Q3, Rds,on | 25 | mOhm
Vd | 1.2 | V
Qrr | 0.2 | nC
Qg | 12 | nC | Rdson*Qg | 300 | mOhm*C
Cgs | 1.6 | nF | Rdson*Cgs | 40 | mOhm*nF
Coss | 0.28 | nF | Rdson*Coss | 7 | mOhm*nF
Tr | 4 | ns | Switching time of upper MOSFET from OFF to ON
Tf | 4 | ns | Switching time of upper MOSFET from ON to OFF
n | 1 |  | Number of upper MOSFETs
Pcon | 0.20269 | W | Upper MOSFETs conduction loss = (Irms.upper)^2*Rds/n
Psw_on | 0.059134 | W | Upper MOSFETs turn-ON switching loss = Vout*(Iout-Irip/2)*Tr*Fsw/2
Psw_off | 0.063996 | W | Upper MOSFETs turn-OFF switching loss = Vout*(Iout+Irip/2)*Tf*Fsw/2
Pdiode | 0.077766 | W | Body diode conduction loss = Vd*Fsw*[ (Iin+Irip/2) * Td1+ (Iin-Irip/2) * Td2]
Pdiode_QRR | 0.0019 | W | Upper MOSFET diode reverse recovery loss = n*Vout*Fsw*Qrr
Pcap | 0.005054 | W | MOSFET output capacitance loss = n*Coss*(Vout)^2*Fsw/2
Pupper | 0.41054 | W | Total upper MOSFETs Power loss
LOWER MOSFET (PHASE2 to PGND)
Q4, Rds,on | 25 | mOhm
Vd | 1.2 | V
Qrr | 0.2 | nC
Qg | 12 | nC | Rdson*Qg | 300 | mOhm*C
Cgs | 1.6 | nF | Rdson*Cgs | 40 | mOhm*nF
Coss | 0.28 | nF | Rdson*Coss | 7 | mOhm*nF
Td_on | 4 | ns | Dead time for UGATE OFF to LGATE ON
Td_off | 4 | ns | Dead time for LGATE ON to UGATE OFF
n | 1 |  | Number of lower MOSFETs
Pcon | 0.060019 | W | Lower MOSFET conduction loss = (Irms.lower)^2*Rds/n
Pdiode | 0.077766 | W | Body diode conduction loss = Vd*Fsw*[ (Iin+Irip/2) * Td1+ (Iin-Irip/2) * Td2]
Pdiode_QRR | 0.0019 | W | Lower MOSFET diode reverse recovery loss = n*Vout*Fsw*Qrr
Pcap | 0.005054 | W | MOSFET output capacitance loss = n*Coss*(Vout)^2*Fsw/2
Plower | 0.14474 | W | Total lower MOSFETs Power loss
DRIVER POWER LOSS
Vgs,u | 2.8 | V
Vgs,l | 2.8 | V
Iq | 0.02 | mA | Quiescent Current
Pdr,Q1 | 0.084 | W | Upper MOSFET driver loss = n*Vgs1*Fsw*Qg.up
Pdr,Q2 | 0.084 | W | Lower MOSFET driver loss = n*Vgs2*Fsw*Qg.low
Pdr,Q3 | 0.084 | W | Upper MOSFET driver loss = n*Vgs1*Fsw*Qg.up
Pdr,Q4 | 0.084 | W | Lower MOSFET driver loss = n*Vgs2*Fsw*Qg.low
Pdriver | 0.16806 | W | Total driver power loss
OUTPUT INDUCTOR LOSS
Pcore | 0.0060104 | W | Inductor core loss
Pcon | 0.12606 | W | Inductor conduction loss = (Irms)^2*DCR
Pind | 0.13207 | W | Total inductor loss
OUTPUT CAPACITOR LOSS
Pesr | 0.0040013 | W | ESR Conduction Loss
Total Loss | 1.1224 | W
Efficiency | 89.4333 | %
L
Vout
Q1
Q4
Cout
Vin
Q3
Q2
SW1
SW2

## Efficiency Summary
PWM Efficiency Summary
Min Current | 0.01 | A
Max Current | 2.5 | A
Boost Mode
Output Current | Total Power Loss | Efficiency | Losses in Q1 MOSFET | Losses in Q2 MOSFET | Losses in Q3 MOSFET | Losses in Q4 MOSFET | Driver Loss | Inductor Loss | Capactor Loss
0.01 | 0.19669 | 16.1916 | 0.00072775 | 0 | 0.013125 | 0.0064184 | 0.16806 | 0.008356 | 5.9171e-06
0.016225 | 0.1971 | 23.8271 | 0.00073478 | 0 | 0.013332 | 0.0066229 | 0.16806 | 0.0083533 | 6.0416e-06
0.0349 | 0.1984 | 40.0637 | 0.00077724 | 0 | 0.013965 | 0.0072418 | 0.16806 | 0.0083557 | 6.7886e-06
0.1345 | 0.20802 | 71.0732 | 0.0015424 | 0 | 0.019096 | 0.010676 | 0.16806 | 0.0086271 | 2.013e-05
0.508 | 0.27771 | 87.4231 | 0.012343 | 0 | 0.058193 | 0.025457 | 0.16806 | 0.013458 | 0.00020428
1.006 | 0.4166 | 90.1731 | 0.045524 | 0 | 0.12393 | 0.04941 | 0.16806 | 0.02893 | 0.00075009
1.504 | 0.60534 | 90.4226 | 0.099093 | 0 | 0.20484 | 0.077556 | 0.16806 | 0.054205 | 0.0015946
1.753 | 0.71753 | 90.2759 | 0.13317 | 0 | 0.25085 | 0.09299 | 0.16806 | 0.070351 | 0.0021145
2.002 | 0.84117 | 90.0439 | 0.17194 | 0 | 0.3005 | 0.10922 | 0.16806 | 0.088751 | 0.0026923
2.251 | 0.97592 | 89.7592 | 0.21527 | 0 | 0.35375 | 0.12618 | 0.16806 | 0.10934 | 0.0033229
2.5 | 1.1215 | 89.4413 | 0.26303 | 0 | 0.41054 | 0.14379 | 0.16806 | 0.13207 | 0.0040013
Output Current | D | Irip | Iup,rms | Ilos,rms
0.01 | 0.26302 | 0.29458 | 0.099739 | 0.059584
0.016225 | 0.26293 | 0.29448 | 0.10081 | 0.060208
0.0349 | 0.26267 | 0.29419 | 0.10693 | 0.063821
0.1345 | 0.26128 | 0.29263 | 0.18479 | 0.1099
0.508 | 0.25606 | 0.28679 | 0.59674 | 0.3501
1.006 | 0.24913 | 0.27903 | 1.1647 | 0.67086
1.504 | 0.24222 | 0.27128 | 1.7301 | 0.97813
1.753 | 0.23877 | 0.26742 | 2.0112 | 1.1264
2.002 | 0.23533 | 0.26357 | 2.2911 | 1.271
2.251 | 0.23189 | 0.25972 | 2.5698 | 1.412
2.5 | 0.22846 | 0.25587 | 2.8474 | 1.5494
PFM Efficiency Summary
PFM Pk Current | 2 | A | [6 empty] | V_ls_diode | 1 | V
Vout Upper | 3.857 | V | [6 empty] | Dead Time | 5 | nsec
Iout_PFM | 0.2 | A | [6 empty] | Iq | 1500 | uA
dt1 | -2e-06 | second | [5 empty] | On time pulse
dt2 | 5.2632e-07 | second | [5 empty] | Off time pulse
f1 | -678571.4286 | Hz | [5 empty] | f1=1/(dt1+dt2)
f2 | 0.18713 | Hz | [5 empty] | f2=2*Iout(I_PFM_pk/2 -Iout)/((Vout_upper-Vout)*Cout*I_PFM_pk)
P_lnd_cond | 0.0032 | W | [5 empty] | Inductor conduction loss
P_lnd_ac | 0.0008 | W | [5 empty] | Inductor conduction loss
P_hs_cond | 0.0090476 | W | [5 empty] | P_hs_cond=Rdson_hs*2*Iout*T_PFM_pk*Vout/(3*Vin)
P_hs_turn_off | -0.00152 | W | [5 empty] | P_hs_turn_off is the ac loss = 2*Cgsp*Vin^2*Iout(Vout*(Vin-Vout)/(I_PFM_pk*L*)*tf
P_hs_gate_drive | -0.0017024 | W | [5 empty] | P_hs_gate_drive is the gate driver loss = Cgshs*Vgs^2*2*Iout*Vout*(Vin-Vout)/(I_PFM_pk^2*L*Vdr)
N_ls_cond | -0.002381 | W | [5 empty] | N_ls_cond=Rdson_ls*2*Iout*I_PFM_pk*(Vin-Vout)/(3*Vin)
N_ls_gate_drive | -0.0017024 | W | [5 empty] | N_ls_gate_drive is the gate driver loss = Cgshs*Vgs^2*2*Iout*Vout*(Vin-Vout)/(I_PFM_pk^2*L*Vdr)
D_ls_diode | -0.00067857 | W | [5 empty] | N_ls_diode=V_ls_diode*Dead_time*2*Iout*Vout*(Vin-Vout)/(I_PFM_pk^2*Lout*Vin)
Cout_esr | 0.00011111 | W | [5 empty] | Cout_esr=Resr*Iout*I_PFM_pk/6
P_iq | 0.021 | W | [5 empty] | Quiescent Power Loss=Iq*Vin
Pwr Loss Total | 0.026174 | W
Efficiency_PFM | 0.96671 | %
step | Output Iout | dt1 | dt2 | f1 | f2 | P_lnd_cond | P_lnd_ac | P_hs_cond | P_hs_turn_off | P_hs_gate_drive | N_ls_cond | N_ls_gate_drive | D_ls_diode | Cout_esr | P_iq | Efficiency
1 | 0.01 | -2e-06 | 5.2632e-07 | -678571.4286 | 0.011579 | 0.00016 | 4e-05 | 0.00045238 | -7.6e-05 | -8.512e-05 | -0.002381 | -8.512e-05 | -3.3929e-05 | 5.5556e-06 | 0.00504 | 165.7586
3 | 0.03985 | -2e-06 | 5.2632e-07 | -678571.4286 | 0.044751 | 0.0006376 | 0.0001594 | 0.0018027 | -0.00030286 | -0.0003392 | -0.002381 | -0.0003392 | -0.00013521 | 2.2139e-05 | 0.0075474 | 118.9104
5 | 0.05975 | -2e-06 | 5.2632e-07 | -678571.4286 | 0.065708 | 0.000956 | 0.000239 | 0.002703 | -0.0004541 | -0.00050859 | -0.002381 | -0.00050859 | -0.00020272 | 3.3194e-05 | 0.009219 | 115.2753
7 | 0.07965 | -2e-06 | 5.2632e-07 | -678571.4286 | 0.085738 | 0.0012744 | 0.0003186 | 0.0036032 | -0.00060534 | -0.00067798 | -0.002381 | -0.00067798 | -0.00027024 | 4.425e-05 | 0.010891 | 113.5387
9 | 0.09955 | -2e-06 | 5.2632e-07 | -678571.4286 | 0.10484 | 0.0015928 | 0.0003982 | 0.0045035 | -0.00075658 | -0.00084737 | -0.002381 | -0.00084737 | -0.00033776 | 5.5306e-05 | 0.012562 | 112.5213
11 | 0.11945 | -2e-06 | 5.2632e-07 | -678571.4286 | 0.12302 | 0.0019112 | 0.0004778 | 0.0054037 | -0.00090782 | -0.0010168 | -0.002381 | -0.0010168 | -0.00040528 | 6.6361e-05 | 0.014234 | 111.853
13 | 0.13935 | -2e-06 | 5.2632e-07 | -678571.4286 | 0.14027 | 0.0022296 | 0.0005574 | 0.0063039 | -0.0010591 | -0.0011861 | -0.002381 | -0.0011861 | -0.00047279 | 7.7417e-05 | 0.015905 | 111.3804
15 | 0.15925 | -2e-06 | 5.2632e-07 | -678571.4286 | 0.1566 | 0.002548 | 0.000637 | 0.0072042 | -0.0012103 | -0.0013555 | -0.002381 | -0.0013555 | -0.00054031 | 8.8472e-05 | 0.017577 | 111.0285
17 | 0.17915 | -2e-06 | 5.2632e-07 | -678571.4286 | 0.17199 | 0.0028664 | 0.0007166 | 0.0081044 | -0.0013615 | -0.0015249 | -0.002381 | -0.0015249 | -0.00060783 | 9.9528e-05 | 0.019249 | 110.7563
19 | 0.19905 | -2e-06 | 5.2632e-07 | -678571.4286 | 0.18647 | 0.0031848 | 0.0007962 | 0.0090046 | -0.0015128 | -0.0016943 | -0.002381 | -0.0016943 | -0.00067535 | 0.00011058 | 0.02092 | 110.5396
21 | 0.21895 | -2e-06 | 5.2632e-07 | -678571.4286 | 0.20001 | 0.0035032 | 0.0008758 | 0.0099049 | -0.001664 | -0.0018637 | -0.002381 | -0.0018637 | -0.00074287 | 0.00012164 | 0.022592 | 110.3628
23 | 0.23885 | -2e-06 | 5.2632e-07 | -678571.4286 | 0.21263 | 0.0038216 | 0.0009554 | 0.010805 | -0.0018153 | -0.0020331 | -0.002381 | -0.0020331 | -0.00081038 | 0.00013269 | 0.024263 | 110.2159
25 | 0.25875 | -2e-06 | 5.2632e-07 | -678571.4286 | 0.22433 | 0.00414 | 0.001035 | 0.011705 | -0.0019665 | -0.0022025 | -0.002381 | -0.0022025 | -0.0008779 | 0.00014375 | 0.025935 | 110.092
27 | 0.27865 | -2e-06 | 5.2632e-07 | -678571.4286 | 0.23509 | 0.0044584 | 0.0011146 | 0.012606 | -0.0021177 | -0.0023719 | -0.002381 | -0.0023719 | -0.00094542 | 0.00015481 | 0.027607 | 109.9859
29 | 0.29855 | -2e-06 | 5.2632e-07 | -678571.4286 | 0.24493 | 0.0047768 | 0.0011942 | 0.013506 | -0.002269 | -0.0025413 | -0.002381 | -0.0025413 | -0.0010129 | 0.00016586 | 0.029278 | 109.8942
31 | 0.31845 | -2e-06 | 5.2632e-07 | -678571.4286 | 0.25385 | 0.0050952 | 0.0012738 | 0.014406 | -0.0024202 | -0.0027106 | -0.002381 | -0.0027106 | -0.0010805 | 0.00017692 | 0.03095 | 109.814
33 | 0.33835 | -2e-06 | 5.2632e-07 | -678571.4286 | 0.26184 | 0.0054136 | 0.0013534 | 0.015306 | -0.0025715 | -0.00288 | -0.002381 | -0.00288 | -0.001148 | 0.00018797 | 0.032621 | 109.7434
35 | 0.35825 | -2e-06 | 5.2632e-07 | -678571.4286 | 0.2689 | 0.005732 | 0.001433 | 0.016207 | -0.0027227 | -0.0030494 | -0.002381 | -0.0030494 | -0.0012155 | 0.00019903 | 0.034293 | 109.6807
37 | 0.37815 | -2e-06 | 5.2632e-07 | -678571.4286 | 0.27503 | 0.0060504 | 0.0015126 | 0.017107 | -0.0028739 | -0.0032188 | -0.002381 | -0.0032188 | -0.001283 | 0.00021008 | 0.035965 | 109.6246
39 | 0.39805 | -2e-06 | 5.2632e-07 | -678571.4286 | 0.28024 | 0.0063688 | 0.0015922 | 0.018007 | -0.0030252 | -0.0033882 | -0.002381 | -0.0033882 | -0.0013505 | 0.00022114 | 0.037636 | 109.5743
41 | 0.41795 | -2e-06 | 5.2632e-07 | -678571.4286 | 0.28452 | 0.0066872 | 0.0016718 | 0.018907 | -0.0031764 | -0.0035576 | -0.002381 | -0.0035576 | -0.001418 | 0.00023219 | 0.039308 | 109.5287
43 | 0.43785 | -2e-06 | 5.2632e-07 | -678571.4286 | 0.28788 | 0.0070056 | 0.0017514 | 0.019808 | -0.0033277 | -0.003727 | -0.002381 | -0.003727 | -0.0014856 | 0.00024325 | 0.040979 | 109.4873
45 | 0.45775 | -2e-06 | 5.2632e-07 | -678571.4286 | 0.29031 | 0.007324 | 0.001831 | 0.020708 | -0.0034789 | -0.0038964 | -0.002381 | -0.0038964 | -0.0015531 | 0.00025431 | 0.042651 | 109.4496
47 | 0.47765 | -2e-06 | 5.2632e-07 | -678571.4286 | 0.29181 | 0.0076424 | 0.0019106 | 0.021608 | -0.0036301 | -0.0040658 | -0.002381 | -0.0040658 | -0.0016206 | 0.00026536 | 0.044323 | 109.415
49 | 0.49755 | -2e-06 | 5.2632e-07 | -678571.4286 | 0.29239 | 0.0079608 | 0.0019902 | 0.022508 | -0.0037814 | -0.0042351 | -0.002381 | -0.0042351 | -0.0016881 | 0.00027642 | 0.045994 | 109.3832
51 | 0.51745 | -2e-06 | 5.2632e-07 | -678571.4286 | 0.29204 | 0.0082792 | 0.0020698 | 0.023408 | -0.0039326 | -0.0044045 | -0.002381 | -0.0044045 | -0.0017556 | 0.00028747 | 0.047666 | 109.3539
53 | 0.53735 | -2e-06 | 5.2632e-07 | -678571.4286 | 0.29077 | 0.0085976 | 0.0021494 | 0.024309 | -0.0040839 | -0.0045739 | -0.002381 | -0.0045739 | -0.0018232 | 0.00029853 | 0.049337 | 109.3267
55 | 0.55725 | -2e-06 | 5.2632e-07 | -678571.4286 | 0.28856 | 0.008916 | 0.002229 | 0.025209 | -0.0042351 | -0.0047433 | -0.002381 | -0.0047433 | -0.0018907 | 0.00030958 | 0.051009 | 109.3015
57 | 0.57715 | -2e-06 | 5.2632e-07 | -678571.4286 | 0.28544 | 0.0092344 | 0.0023086 | 0.026109 | -0.0043863 | -0.0049127 | -0.002381 | -0.0049127 | -0.0019582 | 0.00032064 | 0.052681 | 109.2781
59 | 0.59705 | -2e-06 | 5.2632e-07 | -678571.4286 | 0.28138 | 0.0095528 | 0.0023882 | 0.027009 | -0.0045376 | -0.0050821 | -0.002381 | -0.0050821 | -0.0020257 | 0.00033169 | 0.054352 | 109.2562
61 | 0.61695 | -2e-06 | 5.2632e-07 | -678571.4286 | 0.2764 | 0.0098712 | 0.0024678 | 0.02791 | -0.0046888 | -0.0052515 | -0.002381 | -0.0052515 | -0.0020932 | 0.00034275 | 0.056024 | 109.2357
63 | 0.63685 | -2e-06 | 5.2632e-07 | -678571.4286 | 0.27049 | 0.01019 | 0.0025474 | 0.02881 | -0.0048401 | -0.0054209 | -0.002381 | -0.0054209 | -0.0021607 | 0.00035381 | 0.057695 | 109.2165
65 | 0.65675 | -2e-06 | 5.2632e-07 | -678571.4286 | 0.26366 | 0.010508 | 0.002627 | 0.02971 | -0.0049913 | -0.0055903 | -0.002381 | -0.0055903 | -0.0022283 | 0.00036486 | 0.059367 | 109.1985
67 | 0.67665 | -2e-06 | 5.2632e-07 | -678571.4286 | 0.2559 | 0.010826 | 0.0027066 | 0.03061 | -0.0051425 | -0.0057596 | -0.002381 | -0.0057596 | -0.0022958 | 0.00037592 | 0.061039 | 109.1816
69 | 0.69655 | -2e-06 | 5.2632e-07 | -678571.4286 | 0.24721 | 0.011145 | 0.0027862 | 0.031511 | -0.0052938 | -0.005929 | -0.002381 | -0.005929 | -0.0023633 | 0.00038697 | 0.06271 | 109.1656
71 | 0.71645 | -2e-06 | 5.2632e-07 | -678571.4286 | 0.2376 | 0.011463 | 0.0028658 | 0.032411 | -0.005445 | -0.0060984 | -0.002381 | -0.0060984 | -0.0024308 | 0.00039803 | 0.064382 | 109.1506
73 | 0.73635 | -2e-06 | 5.2632e-07 | -678571.4286 | 0.22706 | 0.011782 | 0.0029454 | 0.033311 | -0.0055963 | -0.0062678 | -0.002381 | -0.0062678 | -0.0024983 | 0.00040908 | 0.066053 | 109.1363
75 | 0.75625 | -2e-06 | 5.2632e-07 | -678571.4286 | 0.2156 | 0.0121 | 0.003025 | 0.034211 | -0.0057475 | -0.0064372 | -0.002381 | -0.0064372 | -0.0025658 | 0.00042014 | 0.067725 | 109.1228
77 | 0.77615 | -2e-06 | 5.2632e-07 | -678571.4286 | 0.20321 | 0.012418 | 0.0031046 | 0.035112 | -0.0058987 | -0.0066066 | -0.002381 | -0.0066066 | -0.0026334 | 0.00043119 | 0.069397 | 109.11
79 | 0.79605 | -2e-06 | 5.2632e-07 | -678571.4286 | 0.18989 | 0.012737 | 0.0031842 | 0.036012 | -0.00605 | -0.006776 | -0.002381 | -0.006776 | -0.0027009 | 0.00044225 | 0.071068 | 109.0978
81 | 0.81595 | -2e-06 | 5.2632e-07 | -678571.4286 | 0.17564 | 0.013055 | 0.0032638 | 0.036912 | -0.0062012 | -0.0069454 | -0.002381 | -0.0069454 | -0.0027684 | 0.00045331 | 0.07274 | 109.0862
83 | 0.83585 | -2e-06 | 5.2632e-07 | -678571.4286 | 0.16047 | 0.013374 | 0.0033434 | 0.037812 | -0.0063525 | -0.0071148 | -0.002381 | -0.0071148 | -0.0028359 | 0.00046436 | 0.074411 | 109.0752
85 | 0.85575 | -2e-06 | 5.2632e-07 | -678571.4286 | 0.14438 | 0.013692 | 0.003423 | 0.038713 | -0.0065037 | -0.0072841 | -0.002381 | -0.0072841 | -0.0029034 | 0.00047542 | 0.076083 | 109.0647
87 | 1 | -2e-06 | 5.2632e-07 | -678571.4286 | 0 | 0.016 | 0.004 | 0.045238 | -0.0076 | -0.008512 | -0.002381 | -0.008512 | -0.0033929 | 0.00055556 | 0.0882 | 109.0011