## Power Loss
Power Loss Calculation
Switching Frequency | 900 | kHz |  | Off Time | 836.1036 | ns
Input Voltage | 4 | V |  | Duty Cycle | 0.24751
Ouptut Voltage | 5.2 | V |  | Effective Output Resistance | 2.6 | Ohm
Output Current | 2 | A
|  |  |  | Q1,rms | 2.3676 | A
OUTPUT INDUCTOR |  |  |  | Q2,rms | 1.3578 | A
Inductor Current Ripple Ratio (∆I/Iin) | 40 | %
Recommended Inductor | 0.61113 | uH |  | Current Ripple | 1.6177 | Ap-p
Input Inductor | 0.68 | uH |  | Inductor Average Current | 2.6578 | A |  | Conduction Loss | Switching Loss
DCR | 6 | mOhm |  | Inductor Peak Current | 3.4667 | A
#REF!
OUTPUT CAPACITOR | [6 empty] | Q1 | 0.14014 | 0.077061
Number of Output Capacitor | 20 | [5 empty] | Q2 | 0.06453 | 0.026333
Capacitance (Each) | 15 | uF |  |  |  |  | Driver |  | 0.074137
ESR (Each) | 6 | mOhm |  |  |  |  | Output Inductor | 0.043693 | 0.098238
[7 empty] | Ouput Cap. ESR | 0.00055312
Q1 MOSFET (VIN-SW1)
Rdson | 0.0001 | mOhm
Q2 MOSFET (SW1-PGND)
Rdson | 0.0001 | mOhm
Q1 MOSFET (SW-VOUT)
Rdson | 25 | mOhm
Q2 MOSFET (SW-PGND) |  |  |  |  | Boost Mode
Rdson | 35 | mOhm |  | Thermal Resitance | 50 | °C/Watt
|  |  |  | Ambient Temperature | 25 | °C
Total Loss | 0.52468 | Watts |  | Junction Temperature | 44.1099 | °C
Efficiency | 95.1973 | % |  | Power Dissipation in IC | 0.3822 | W
UPPER MOSFET (VIN to PHASE1) | Boost Mode
Q1, Rds,on | 0.0001 | mOhm
Vd | 1.2 | V
Qrr | 0.2 | nC
Qg | 1e-16 | nC | Rdson*Qg | 1e-20 | mOhm*C
Cgs | 1e-16 | nF | Rdson*Cgs | 1e-20 | mOhm*nF
Coss | 1e-16 | nF | Rdson*Coss | 1e-20 | mOhm*nF
Tr | 4 | ns | Switching time of upper MOSFET from OFF to ON
Tf | 4 | ns | Switching time of upper MOSFET from ON to OFF
n | 1 |  | Number of upper MOSFETs
Pcon | 5.6055e-07 | W | Upper MOSFETs conduction loss = (Irms.upper)^2*Rds/n
Psw_on | 0.013313 | W | Upper MOSFETs turn-ON switching loss = Vin*(Iout-Irip/2)*Tr*Fsw/2
Psw_off | 0.02496 | W | Upper MOSFETs turn-OFF switching loss = Vin*(Iout+Irip/2)*Tf*Fsw/2
Pdiode | 0.00072 | W | Upper MOSFET diode reverse recovery loss = n*Vin*Fsw*Qrr
Pcap | 7.2e-19 | W | MOSFET output capacitance loss = n*Coss*(Vin)^2*Fsw/2
Pupper | 7.9364e-07 | W | Total upper MOSFETs Power loss
LOWER MOSFET (PHASE1 to PGND)
Q2, Rds,on | 0.0001 | mOhm
Vd | 1.2 | V
Qrr | 0.2 | nC
Qg | 1e-16 | nC | Rdson*Qg | 1e-20 | mOhm*C
Cgs | 1e-16 | nF | Rdson*Cgs | 1e-20 | mOhm*nF
Coss | 1e-16 | nF | Rdson*Coss | 1e-20 | mOhm*nF
Td_on | 4 | ns | Dead time for UGATE OFF to LGATE ON
Td_off | 4 | ns | Dead time for LGATE ON to UGATE OFF
n | 1 |  | Number of lower MOSFETs
Pcon | 1.8437e-07 | W | Lower MOSFET conduction loss = (Irms.lower)^2*Rds/n
Pdiode | 0.022964 | W | Body diode conduction loss = Vd*Fsw*[ (Iin+Irip/2) * Td1+ (Iin-Irip/2) * Td2]
Pdiode_QRR | 0.00036 | W | Lower MOSFET diode reverse recovery loss = n*Vout*Fsw*Qrr
Pcap | 7.2e-19 | W | MOSFET output capacitance loss = n*Coss*(Vout)^2*Fsw/2
Plower | 0 | W | Total lower MOSFETs Power loss
UPPER MOSFET SW to VOUT)
Q1, Rds,on | 25 | mOhm
Vd | 1.2 | V
Qrr | 0.2 | nC
Qg | 12 | nC | Rdson*Qg | 300 | mOhm*C
Cgs | 1.6 | nF | Rdson*Cgs | 40 | mOhm*nF
Coss | 0.28 | nF | Rdson*Coss | 7 | mOhm*nF
Tr | 4 | ns | Switching time of upper MOSFET from OFF to ON
Tf | 4 | ns | Switching time of upper MOSFET from ON to OFF
n | 1 |  | Number of upper MOSFETs
Pcon | 0.14014 | W | Upper MOSFETs conduction loss = (Irms.upper)^2*Rds/n
Psw_on | 0.017307 | W | Upper MOSFETs turn-ON switching loss = Vout*(Iout-Irip/2)*Tr*Fsw/2
Psw_off | 0.032448 | W | Upper MOSFETs turn-OFF switching loss = Vout*(Iout+Irip/2)*Tf*Fsw/2
Pdiode | 0.022964 | W | Body diode conduction loss = Vd*Fsw*[ (Iin+Irip/2) * Td1+ (Iin-Irip/2) * Td2]
Pdiode_QRR | 0.000936 | W | Upper MOSFET diode reverse recovery loss = n*Vout*Fsw*Qrr
Pcap | 0.003407 | W | MOSFET output capacitance loss = n*Coss*(Vout)^2*Fsw/2
Pupper | 0.2172 | W | Total upper MOSFETs Power loss
LOWER MOSFET (SW to PGND)
Q2, Rds,on | 35 | mOhm
Vd | 1.2 | V
Qrr | 0.2 | nC
Qg | 8.5714 | nC | Rdson*Qg | 300 | mOhm*C
Cgs | 1.1429 | nF | Rdson*Cgs | 40 | mOhm*nF
Coss | 0.2 | nF | Rdson*Coss | 7 | mOhm*nF
Td_on | 4 | ns | Dead time for UGATE OFF to LGATE ON
Td_off | 4 | ns | Dead time for LGATE ON to UGATE OFF
n | 1 |  | Number of lower MOSFETs
Pcon | 0.06453 | W | Lower MOSFET conduction loss = (Irms.lower)^2*Rds/n
Pdiode | 0.022964 | W | Body diode conduction loss = Vd*Fsw*[ (Iin+Irip/2) * Td1+ (Iin-Irip/2) * Td2]
Pdiode_QRR | 0.000936 | W | Lower MOSFET diode reverse recovery loss = n*Vout*Fsw*Qrr
Pcap | 0.0024336 | W | MOSFET output capacitance loss = n*Coss*(Vout)^2*Fsw/2
Plower | 0.090864 | W | Total lower MOSFETs Power loss
DRIVER POWER LOSS
Vgs,u | 4 | V
Vgs,l | 4 | V
Iq | 0.02 | mA | Quiescent Current
Pdr,Q1 | 3.6e-19 | W | Upper MOSFET driver loss = n*Vgs1*Fsw*Qg.up
Pdr,Q2 | 3.6e-19 | W | Lower MOSFET driver loss = n*Vgs2*Fsw*Qg.low
Pdr,Q3 | 0.0432 | W | Upper MOSFET driver loss = n*Vgs1*Fsw*Qg.up
Pdr,Q4 | 0.030857 | W | Lower MOSFET driver loss = n*Vgs2*Fsw*Qg.low
Pdriver | 0.074137 | W | Total driver power loss
OUTPUT INDUCTOR LOSS
Pcore | 0.098238 | W | Inductor core loss
Pcon | 0.043693 | W | Inductor conduction loss = (Irms)^2*DCR
Pind | 0.14193 | W | Total inductor loss
OUTPUT CAPACITOR LOSS
Pesr | 0.00055312 | W | ESR Conduction Loss
Total Loss | 0.52468 | W
Efficiency | 95.1973 | %

## Efficiency Summary
PWM Efficiency Summary
Min Current | 0.01 | A
Max Current | 2 | A
Boost Mode
Output Current | Total Power Loss | Efficiency | Losses in Q1 MOSFET | Losses in Q2 MOSFET | Losses in Q3 MOSFET | Losses in Q4 MOSFET | Driver Loss | Inductor Loss | Capactor Loss
0.01 | 0.18956 | 21.5264 | 7.5903e-08 | 0 | 0.024748 | 0.0056064 | 0.074137 | 0.08505 | 2.2221e-05
0.014975 | 0.18972 | 29.1001 | 7.5952e-08 | 0 | 0.024813 | 0.0056657 | 0.074137 | 0.085086 | 2.225e-05
0.0299 | 0.19022 | 44.9753 | 7.6147e-08 | 0 | 0.025018 | 0.0058476 | 0.074137 | 0.085196 | 2.2372e-05
0.1095 | 0.1933 | 74.6557 | 7.8464e-08 | 0 | 0.026356 | 0.0069225 | 0.074137 | 0.085862 | 2.391e-05
0.408 | 0.21136 | 90.9404 | 1.0647e-07 | 0 | 0.035078 | 0.012559 | 0.074137 | 0.089539 | 4.3322e-05
0.806 | 0.25696 | 94.2232 | 1.9205e-07 | 0 | 0.061146 | 0.024193 | 0.074137 | 0.097382 | 0.00010421
1.204 | 0.32611 | 95.0492 | 3.341e-07 | 0 | 0.10227 | 0.040824 | 0.074137 | 0.10867 | 0.0002076
1.403 | 0.36805 | 95.1975 | 4.2677e-07 | 0 | 0.12689 | 0.051115 | 0.074137 | 0.11563 | 0.00027609
1.602 | 0.415 | 95.2547 | 5.3412e-07 | 0 | 0.15424 | 0.062778 | 0.074137 | 0.12349 | 0.00035627
1.801 | 0.46703 | 95.25 | 6.5634e-07 | 0 | 0.18434 | 0.075858 | 0.074137 | 0.13225 | 0.00044848
2 | 0.52422 | 95.2013 | 7.9364e-07 | 0 | 0.2172 | 0.090396 | 0.074137 | 0.14193 | 0.00055312
Output Current | D | Irip | Iup,rms | Ilos,rms
0.01 | 0.23085 | 1.5088 | 0.49678 | 0.27216
0.014975 | 0.23089 | 1.5091 | 0.49704 | 0.27234
0.0299 | 0.23102 | 1.5099 | 0.49823 | 0.27308
0.1095 | 0.23168 | 1.5143 | 0.51411 | 0.28231
0.408 | 0.23417 | 1.5305 | 0.68721 | 0.38001
0.806 | 0.23749 | 1.5523 | 1.0561 | 0.58939
1.204 | 0.24083 | 1.574 | 1.477 | 0.83186
1.403 | 0.24249 | 1.5849 | 1.6955 | 0.95933
1.602 | 0.24416 | 1.5958 | 1.9173 | 1.0897
1.801 | 0.24583 | 1.6068 | 2.1415 | 1.2227
2 | 0.24751 | 1.6177 | 2.3676 | 1.3578
PFM Efficiency Summary
PFM Pk Current | 2 | A | [6 empty] | V_ls_diode | 1 | V
Vout Upper | 5.278 | V | [6 empty] | Dead Time | 5 | nsec
Iout_PFM | 0.2 | A | [6 empty] | Iq | 1500 | uA
dt1 | -1.1333e-06 | second | [5 empty] | On time pulse
dt2 | 2.6154e-07 | second | [5 empty] | Off time pulse
f1 | -1147058.8235 | Hz | [5 empty] | f1=1/(dt1+dt2)
f2 | 0.13675 | Hz | [5 empty] | f2=2*Iout(I_PFM_pk/2 -Iout)/((Vout_upper-Vout)*Cout*I_PFM_pk)
P_lnd_cond | 0.0016 | W | [5 empty] | Inductor conduction loss
P_lnd_ac | 0.0004 | W | [5 empty] | Inductor conduction loss
P_hs_cond | 0.0086667 | W | [5 empty] | P_hs_cond=Rdson_hs*2*Iout*T_PFM_pk*Vout/(3*Vin)
P_hs_turn_off | -0.0036706 | W | [5 empty] | P_hs_turn_off is the ac loss = 2*Cgsp*Vin^2*Iout(Vout*(Vin-Vout)/(I_PFM_pk*L*)*tf
P_hs_gate_drive | -0.0058729 | W | [5 empty] | P_hs_gate_drive is the gate driver loss = Cgshs*Vgs^2*2*Iout*Vout*(Vin-Vout)/(I_PFM_pk^2*L*Vdr)
N_ls_cond | -0.0028 | W | [5 empty] | N_ls_cond=Rdson_ls*2*Iout*I_PFM_pk*(Vin-Vout)/(3*Vin)
N_ls_gate_drive | -0.004195 | W | [5 empty] | N_ls_gate_drive is the gate driver loss = Cgshs*Vgs^2*2*Iout*Vout*(Vin-Vout)/(I_PFM_pk^2*L*Vdr)
D_ls_diode | -0.0011471 | W | [5 empty] | N_ls_diode=V_ls_diode*Dead_time*2*Iout*Vout*(Vin-Vout)/(I_PFM_pk^2*Lout*Vin)
Cout_esr | 2e-05 | W | [5 empty] | Cout_esr=Resr*Iout*I_PFM_pk/6
P_iq | 0.03 | W | [5 empty] | Quiescent Power Loss=Iq*Vin
Pwr Loss Total | 0.023001 | W
Efficiency_PFM | 0.97836 | %
step | Output Iout | dt1 | dt2 | f1 | f2 | P_lnd_cond | P_lnd_ac | P_hs_cond | P_hs_turn_off | P_hs_gate_drive | N_ls_cond | N_ls_gate_drive | D_ls_diode | Cout_esr | P_iq | Efficiency
1 | 0.01 | -1.1333e-06 | 2.6154e-07 | -1147058.8235 | 0.0084615 | 8e-05 | 2e-05 | 0.00043333 | -0.00018353 | -0.00029365 | -0.0028 | -0.00020975 | -5.7353e-05 | 1e-06 | 0.0072 | 165.7586
3 | 0.03985 | -1.1333e-06 | 2.6154e-07 | -1147058.8235 | 0.032703 | 0.0003188 | 7.97e-05 | 0.0017268 | -0.00073136 | -0.0011702 | -0.0028 | -0.00083585 | -0.00022855 | 3.985e-06 | 0.010782 | 118.9104
5 | 0.05975 | -1.1333e-06 | 2.6154e-07 | -1147058.8235 | 0.048017 | 0.000478 | 0.0001195 | 0.0025892 | -0.0010966 | -0.0017545 | -0.0028 | -0.0012532 | -0.00034268 | 5.975e-06 | 0.01317 | 115.2753
7 | 0.07965 | -1.1333e-06 | 2.6154e-07 | -1147058.8235 | 0.062655 | 0.0006372 | 0.0001593 | 0.0034515 | -0.0014618 | -0.0023389 | -0.0028 | -0.0016706 | -0.00045682 | 7.965e-06 | 0.015558 | 113.5387
9 | 0.09955 | -1.1333e-06 | 2.6154e-07 | -1147058.8235 | 0.076615 | 0.0007964 | 0.0001991 | 0.0043138 | -0.001827 | -0.0029233 | -0.0028 | -0.002088 | -0.00057095 | 9.955e-06 | 0.017946 | 112.5213
11 | 0.11945 | -1.1333e-06 | 2.6154e-07 | -1147058.8235 | 0.089899 | 0.0009556 | 0.0002389 | 0.0051762 | -0.0021923 | -0.0035076 | -0.0028 | -0.0025054 | -0.00068508 | 1.1945e-05 | 0.020334 | 111.853
13 | 0.13935 | -1.1333e-06 | 2.6154e-07 | -1147058.8235 | 0.10251 | 0.0011148 | 0.0002787 | 0.0060385 | -0.0025575 | -0.004092 | -0.0028 | -0.0029228 | -0.00079921 | 1.3935e-05 | 0.022722 | 111.3804
15 | 0.15925 | -1.1333e-06 | 2.6154e-07 | -1147058.8235 | 0.11444 | 0.001274 | 0.0003185 | 0.0069008 | -0.0029227 | -0.0046763 | -0.0028 | -0.0033402 | -0.00091335 | 1.5925e-05 | 0.02511 | 111.0285
17 | 0.17915 | -1.1333e-06 | 2.6154e-07 | -1147058.8235 | 0.12569 | 0.0014332 | 0.0003583 | 0.0077632 | -0.0032879 | -0.0052607 | -0.0028 | -0.0037576 | -0.0010275 | 1.7915e-05 | 0.027498 | 110.7563
19 | 0.19905 | -1.1333e-06 | 2.6154e-07 | -1147058.8235 | 0.13626 | 0.0015924 | 0.0003981 | 0.0086255 | -0.0036532 | -0.005845 | -0.0028 | -0.004175 | -0.0011416 | 1.9905e-05 | 0.029886 | 110.5396
21 | 0.21895 | -1.1333e-06 | 2.6154e-07 | -1147058.8235 | 0.14616 | 0.0017516 | 0.0004379 | 0.0094878 | -0.0040184 | -0.0064294 | -0.0028 | -0.0045924 | -0.0012557 | 2.1895e-05 | 0.032274 | 110.3628
23 | 0.23885 | -1.1333e-06 | 2.6154e-07 | -1147058.8235 | 0.15539 | 0.0019108 | 0.0004777 | 0.01035 | -0.0043836 | -0.0070138 | -0.0028 | -0.0050098 | -0.0013699 | 2.3885e-05 | 0.034662 | 110.2159
25 | 0.25875 | -1.1333e-06 | 2.6154e-07 | -1147058.8235 | 0.16393 | 0.00207 | 0.0005175 | 0.011213 | -0.0047488 | -0.0075981 | -0.0028 | -0.0054272 | -0.001484 | 2.5875e-05 | 0.03705 | 110.092
27 | 0.27865 | -1.1333e-06 | 2.6154e-07 | -1147058.8235 | 0.1718 | 0.0022292 | 0.0005573 | 0.012075 | -0.005114 | -0.0081825 | -0.0028 | -0.0058446 | -0.0015981 | 2.7865e-05 | 0.039438 | 109.9859
29 | 0.29855 | -1.1333e-06 | 2.6154e-07 | -1147058.8235 | 0.17899 | 0.0023884 | 0.0005971 | 0.012937 | -0.0054793 | -0.0087668 | -0.0028 | -0.006262 | -0.0017123 | 2.9855e-05 | 0.041826 | 109.8942
31 | 0.31845 | -1.1333e-06 | 2.6154e-07 | -1147058.8235 | 0.1855 | 0.0025476 | 0.0006369 | 0.0138 | -0.0058445 | -0.0093512 | -0.0028 | -0.0066794 | -0.0018264 | 3.1845e-05 | 0.044214 | 109.814
33 | 0.33835 | -1.1333e-06 | 2.6154e-07 | -1147058.8235 | 0.19134 | 0.0027068 | 0.0006767 | 0.014662 | -0.0062097 | -0.0099355 | -0.0028 | -0.0070968 | -0.0019405 | 3.3835e-05 | 0.046602 | 109.7434
35 | 0.35825 | -1.1333e-06 | 2.6154e-07 | -1147058.8235 | 0.1965 | 0.002866 | 0.0007165 | 0.015524 | -0.0065749 | -0.01052 | -0.0028 | -0.0075142 | -0.0020547 | 3.5825e-05 | 0.04899 | 109.6807
37 | 0.37815 | -1.1333e-06 | 2.6154e-07 | -1147058.8235 | 0.20099 | 0.0030252 | 0.0007563 | 0.016387 | -0.0069402 | -0.011104 | -0.0028 | -0.0079316 | -0.0021688 | 3.7815e-05 | 0.051378 | 109.6246
39 | 0.39805 | -1.1333e-06 | 2.6154e-07 | -1147058.8235 | 0.20479 | 0.0031844 | 0.0007961 | 0.017249 | -0.0073054 | -0.011689 | -0.0028 | -0.008349 | -0.0022829 | 3.9805e-05 | 0.053766 | 109.5743
41 | 0.41795 | -1.1333e-06 | 2.6154e-07 | -1147058.8235 | 0.20792 | 0.0033436 | 0.0008359 | 0.018111 | -0.0076706 | -0.012273 | -0.0028 | -0.0087664 | -0.0023971 | 4.1795e-05 | 0.056154 | 109.5287
43 | 0.43785 | -1.1333e-06 | 2.6154e-07 | -1147058.8235 | 0.21037 | 0.0035028 | 0.0008757 | 0.018974 | -0.0080358 | -0.012857 | -0.0028 | -0.0091838 | -0.0025112 | 4.3785e-05 | 0.058542 | 109.4873
45 | 0.45775 | -1.1333e-06 | 2.6154e-07 | -1147058.8235 | 0.21215 | 0.003662 | 0.0009155 | 0.019836 | -0.0084011 | -0.013442 | -0.0028 | -0.0096012 | -0.0026253 | 4.5775e-05 | 0.06093 | 109.4496
47 | 0.47765 | -1.1333e-06 | 2.6154e-07 | -1147058.8235 | 0.21325 | 0.0038212 | 0.0009553 | 0.020698 | -0.0087663 | -0.014026 | -0.0028 | -0.010019 | -0.0027395 | 4.7765e-05 | 0.063318 | 109.415
49 | 0.49755 | -1.1333e-06 | 2.6154e-07 | -1147058.8235 | 0.21367 | 0.0039804 | 0.0009951 | 0.021561 | -0.0091315 | -0.01461 | -0.0028 | -0.010436 | -0.0028536 | 4.9755e-05 | 0.065706 | 109.3832
51 | 0.51745 | -1.1333e-06 | 2.6154e-07 | -1147058.8235 | 0.21341 | 0.0041396 | 0.0010349 | 0.022423 | -0.0094967 | -0.015195 | -0.0028 | -0.010853 | -0.0029677 | 5.1745e-05 | 0.068094 | 109.3539
53 | 0.53735 | -1.1333e-06 | 2.6154e-07 | -1147058.8235 | 0.21248 | 0.0042988 | 0.0010747 | 0.023285 | -0.009862 | -0.015779 | -0.0028 | -0.011271 | -0.0030819 | 5.3735e-05 | 0.070482 | 109.3267
55 | 0.55725 | -1.1333e-06 | 2.6154e-07 | -1147058.8235 | 0.21087 | 0.004458 | 0.0011145 | 0.024148 | -0.010227 | -0.016363 | -0.0028 | -0.011688 | -0.003196 | 5.5725e-05 | 0.07287 | 109.3015
57 | 0.57715 | -1.1333e-06 | 2.6154e-07 | -1147058.8235 | 0.20859 | 0.0046172 | 0.0011543 | 0.02501 | -0.010592 | -0.016948 | -0.0028 | -0.012106 | -0.0033101 | 5.7715e-05 | 0.075258 | 109.2781
59 | 0.59705 | -1.1333e-06 | 2.6154e-07 | -1147058.8235 | 0.20563 | 0.0047764 | 0.0011941 | 0.025872 | -0.010958 | -0.017532 | -0.0028 | -0.012523 | -0.0034243 | 5.9705e-05 | 0.077646 | 109.2562
61 | 0.61695 | -1.1333e-06 | 2.6154e-07 | -1147058.8235 | 0.20199 | 0.0049356 | 0.0012339 | 0.026734 | -0.011323 | -0.018117 | -0.0028 | -0.01294 | -0.0035384 | 6.1695e-05 | 0.080034 | 109.2357
63 | 0.63685 | -1.1333e-06 | 2.6154e-07 | -1147058.8235 | 0.19767 | 0.0050948 | 0.0012737 | 0.027597 | -0.011688 | -0.018701 | -0.0028 | -0.013358 | -0.0036525 | 6.3685e-05 | 0.082422 | 109.2165
65 | 0.65675 | -1.1333e-06 | 2.6154e-07 | -1147058.8235 | 0.19267 | 0.005254 | 0.0013135 | 0.028459 | -0.012053 | -0.019285 | -0.0028 | -0.013775 | -0.0037667 | 6.5675e-05 | 0.08481 | 109.1985
67 | 0.67665 | -1.1333e-06 | 2.6154e-07 | -1147058.8235 | 0.187 | 0.0054132 | 0.0013533 | 0.029322 | -0.012419 | -0.01987 | -0.0028 | -0.014193 | -0.0038808 | 6.7665e-05 | 0.087198 | 109.1816
69 | 0.69655 | -1.1333e-06 | 2.6154e-07 | -1147058.8235 | 0.18066 | 0.0055724 | 0.0013931 | 0.030184 | -0.012784 | -0.020454 | -0.0028 | -0.01461 | -0.0039949 | 6.9655e-05 | 0.089586 | 109.1656
71 | 0.71645 | -1.1333e-06 | 2.6154e-07 | -1147058.8235 | 0.17363 | 0.0057316 | 0.0014329 | 0.031046 | -0.013149 | -0.021038 | -0.0028 | -0.015027 | -0.0041091 | 7.1645e-05 | 0.091974 | 109.1506
73 | 0.73635 | -1.1333e-06 | 2.6154e-07 | -1147058.8235 | 0.16593 | 0.0058908 | 0.0014727 | 0.031908 | -0.013514 | -0.021623 | -0.0028 | -0.015445 | -0.0042232 | 7.3635e-05 | 0.094362 | 109.1363
75 | 0.75625 | -1.1333e-06 | 2.6154e-07 | -1147058.8235 | 0.15755 | 0.00605 | 0.0015125 | 0.032771 | -0.013879 | -0.022207 | -0.0028 | -0.015862 | -0.0043373 | 7.5625e-05 | 0.09675 | 109.1228
77 | 0.77615 | -1.1333e-06 | 2.6154e-07 | -1147058.8235 | 0.1485 | 0.0062092 | 0.0015523 | 0.033633 | -0.014245 | -0.022791 | -0.0028 | -0.01628 | -0.0044514 | 7.7615e-05 | 0.099138 | 109.11
79 | 0.79605 | -1.1333e-06 | 2.6154e-07 | -1147058.8235 | 0.13876 | 0.0063684 | 0.0015921 | 0.034496 | -0.01461 | -0.023376 | -0.0028 | -0.016697 | -0.0045656 | 7.9605e-05 | 0.10153 | 109.0978
81 | 0.81595 | -1.1333e-06 | 2.6154e-07 | -1147058.8235 | 0.12836 | 0.0065276 | 0.0016319 | 0.035358 | -0.014975 | -0.02396 | -0.0028 | -0.017114 | -0.0046797 | 8.1595e-05 | 0.10391 | 109.0862
83 | 0.83585 | -1.1333e-06 | 2.6154e-07 | -1147058.8235 | 0.11727 | 0.0066868 | 0.0016717 | 0.03622 | -0.01534 | -0.024544 | -0.0028 | -0.017532 | -0.0047938 | 8.3585e-05 | 0.1063 | 109.0752
85 | 0.85575 | -1.1333e-06 | 2.6154e-07 | -1147058.8235 | 0.10551 | 0.006846 | 0.0017115 | 0.037083 | -0.015706 | -0.025129 | -0.0028 | -0.017949 | -0.004908 | 8.5575e-05 | 0.10869 | 109.0647
87 | 1 | -1.1333e-06 | 2.6154e-07 | -1147058.8235 | 0 | 0.008 | 0.002 | 0.043333 | -0.018353 | -0.029365 | -0.0028 | -0.020975 | -0.0057353 | 0.0001 | 0.126 | 109.0011