## Calculator
BCR430 Calculator
Device Limits | Symbol | BCR430 | Units | Issue 2
Maximum supply voltage | Vs_max | 45 | V | Copyright, Diodes Incorporated, 2020
Maximum output voltage | Vo_max | 42 | V
Maximum output current | Iout_max | 100 | mA
Maximum Rext current | Iext_max | 0.3 | mA
Maximum Rext voltage | Vext_max | 5 | V
Maximum Junction temperature | Tj_max | 150 | ◦C
Maximum output saturation voltage | Vo_sat | 0.2 | V
Maximum power | Pd_max | 993 | mW
Input system design parameters | Symbol | INPUT | Units | Recommendations/Comments | Output parameters | Symbol | RESULTS | Units
Vsupply | Vs | 20 | V | Vs < Vs_max and > (Vleds + Vo_sat) | LED chain voltage | Vleds | 15 | V
No of LEDs | N_leds | 5 |  |  | Output voltage | Vout | 5 | V
LED current | Iout | 20 | mA | Set a value between 5mA - 100mA | Current programming resistor | Rext | 31.1199 | kΩ
Led forward voltage | Vf | 3 | V | Typically 3.1V | Power Dissipation in BCR | Pd_BCR | 100 | mW
Ambient temperature | Ta | 25 | °C | Enter a Ta value between -40°C and 150°C | Power Dissipation in Rext | Pd_Rext | 0.026028 | mW
Cu area in mm square | Area | 1000 | mm2 | Enter a Cu area between 25 and 2500 | Total Power | Ptot | 400 | mW
Cu thickness in oz | Weight | 2 | oz | 1 or 2 | System efficiency | Effy | 75 | %
[5 empty] | Thermal resistance junction-ambient | Rth | 109.2411 | °C/W
[5 empty] | Junction temperature | Tj | 35.9241 | °C
BCR420
Grey : Results/Outputs
Yellow: Input
White: units and comments

## Notes
BCR430 Calculator - issue 2.0
BCR430 calculator is a tool to estimate the performance of the device in various applications. It assists in the system design by calculating key parameters like the external resistor value for any desired current, power losses in the BCR430 , and rise in junction temeperature. A brief description of the required input parameters and the calculated output parameters is given below.
Input parameters | Symbol | Description
Vsupply | Vs | The supply voltage. This should ideally be slightly higher than (Vleds + Vo_sat).
No of LEDs | N_leds | Enter the number of LEDs connected in series between the supply and the OUT pin.
LED current | Iout | Enter the required LED current here.
Led forward voltage | Vf | Enter the forward voltage drop per LED.
Ambient temperature | Ta | Enter the device ambient temperature. The calculator accepts values in the range -40 to 155 °C
Cu area in mm square | Area | Enter the Cu area of the PCB in contact with the BCR430 OUT pin. The calculator accepts values in the range 25mm2 to 2500mm2.
Cu thickness in oz | Weight | Enter the Cu thickness in oz. The calculator accepts 1 or 2 oz.
Output parameters | Symbol | Description
LED chain voltage | Vleds | This is the voltage across the LED chain.
Output voltage | Vout | This is the calculated output voltage.
Current programming resistor | Rext | This is the calculated value of Rext to achieve Iout.
Power Dissipation in BCR | Pd_BCR | Total power disspation in the BCR.
Power Dissipation in Rext | Pd_Rext | Power dissipation in the external resistor.
Total Power | Ptot | Total power in the system.
System efficiency | Effy | efficiency of the system is calculated based on the total input power and power disspation in the BCR and Rext.
Thermal resistance junction-ambient | Rth | For a given Cu area, this value is calculated from the thermal information provided in the datasheet.
Junction temperature | Tj | operating the junction temperature of the BCR.

## Sheet1 (hidden)
|  |  |  | Trendline Formula | 3300X^-0.482
|  |  |  | Multiplier | 4900 | 4900
|  |  |  | Exponent | -0.58 | -0.58
|  |  |  | Offset | sqrt area
|  |  | 1oz Cu | 2oz Cu
Change | Area mm2 | degC/W | By formula | By formula
| 30 | 690 | 686.9771 | 684.9771
95 | 40 | 595 | 583.0927 | 580.7833
65 | 50 | 530 | 513.8207 | 511.2388
50 | 60 | 480 | 463.6447 | 460.8162
40 | 70 | 440 | 425.2736 | 422.2186
30 | 80 | 410 | 394.7813 | 391.5153
25 | 90 | 385 | 369.8459 | 366.3818
25 | 100 | 360 | 348.9972 | 345.3457
130 | 200 | 230 | 240.919 | 235.755
40 | 300 | 190 | 196.5732 | 190.2487
20 | 400 | 170 | 171.7055 | 164.4025
20 | 500 | 150 | 155.6494 | 147.4845
10 | 600 | 140 | 144.4085 | 135.4642
10 | 700 | 130 | 136.1152 | 126.4543
10 | 800 | 120 | 129.7697 | 119.4418
10 | 900 | 110 | 124.7841 | 113.8296
5 | 1000 | 105 | 120.7881 | 109.2411
5 | 2000 | 100 | 104.3697 | 88.0398
| 3000 | 100 | 101.9205 | 81.9205