## Calculator
Avalanche calculator
Issue 1.1
Copyright, Diodes Incorporated, 2019
Input system design parameters | Symbol | INPUT | Units | Recommendations/Comments | Output parameters | Symbol | RESULTS | Units
Q1 BVCES_min | BVCES | 250 | V | Enter min shorted base breakdown voltage > BVCEO | Peak power | P_pk | 7350 | W
Q1 BVCEO_max | BVCEO | 100 | V | Enter max open base breakdown voltage < BVCES | Peak LED power | Pled_pk | 420 | W
Led forward voltage | Vf | 12 | V | Enter the LED forward voltage >= 0V | RMS pulse voltage | V_rms | 121.2436 | V
DC input high voltage | HV | 210 | V | Set a voltage (BVCES+Vf) > HV >( BVCEO+Vf) | RMS pulse current | I_rms | 20.2073 | A
Peak current | Imax | 35 | A | Set the peak avalanche current >= 5A | Pulse energy | E | 8.8301 | uJ
Pulse width | tp | 4 | ns | Set the desired pulse width >= 0.5ns | Charge required | Q | 80.829 | nC
Operating frequency / Pulses per second | fo | 250 | kHz | Set the number of pulses in 1 second | Capacitance | C | 384.9002 | pF
Minimum cycle time | Tcycle | 4 | us | Set the minimum time between pulses >= 0.5us | Capacitive energy | Ecap | 8.487 | uJ
Parasitic inductance in loop | Lp | 1 | nH | Enter the estimated loop inductance | Charge resistor | Rcharge | 2.0785 | kΩ
[5 empty] | Charge resistor power | P_Rcharge | 1.8862 | W
[5 empty] | Loop reactance | Xloop | 1.5708 | Ω
[5 empty] | Limit resistor | Rlimit | 4.0863 | Ω
[5 empty] | Limit resistor power | P_Rlimit | 1.6686 | W
[5 empty] | Inductive overshoot voltage | V_ring | 32.5712 | V
Grey : Results/Outputs
Yellow: Input
White: units and comments

## Notes
Avalanche Calculator - issue 1.1
Avalanche calculator is a tool to estimate the initial component values for a simple avalanche circuit. Final values will be dependant on parasitics and driving circuits.
Input parameters | Symbol | Description
Q1 BVCES_min | BVCES | This is the minimum Collector - Emitter breakdown voltage with Base shorted to emitter.
Q1 BVCEO_max | BVCEO | This is the maximum Collector - Emitter breakdown voltage with Base open circuit.
Led forward voltage | Vf | This is the LED forward voltage
DC input high voltage | HV | This voltage needs to be in the range (BVCES + Vf) > HV > (BVCEO + Vf)
Peak current | Imax | Enter the peak forward current required in the LED
Pulse width | tp | Enter the required avalanche pulse width
Operating frequency / cycles per second | fo | Enter the operating frequency or maximum pulses per second for power calculations
Minimum cycle time | Tcycle | Enter the minimum time between consecutive pulses for charging calculations
Parasitic inductance in loop | Lp | Enter an estimate of the series parasitic inductance in the loop. ( Rule of thumb = 5nH /cm over GND plane)
Output parameters | Symbol | Description
Peak power | P_pk | This is the peak power per pulse
Peak LED power | Pled_pk | This is the peak power developed in the LED per pulse
RMS pulse voltage | V_rms | This is the RMS voltage per pulse.
RMS pulse current | I_rms | This is the RMS current per pulse.
Pulse energy | E | This is the energy expended in each pulse
Charge required | Q | This is the charge required in the capacitor for each pulse
Capacitance | C | This is the capacitance needed to hold the required energy when fully charged
Capacitive energy | Ecap | This is the energy stored in the capacitor
Charge resistor | Rcharge | This is the required resistance to recharge the capacitor in the minimum time before the next pulse
Charge resistor power (W/s) | P_Rcharge | This is the minimum power rating for the charge resistor
Loop reactance | Xloop | This is the reactance of the parasitic inductance
Limit resistor | Rlimit | This is the value of the avalanche current limit resistor
Limit resistor power (W/s) | P_Rlimit | This is the minimum power rating for the limi resistor
Inductive overshoot voltage | V_ring | This is the calculated overshoot of the resonant voltage

## Sheet1 (2) (hidden)
Apps group feedback from preliminary review
Engineer | Comments | Done
Leonhard Link | use engineering units eg mW | ü
Colin Davies | Use engineering units rather than scientific notation | ü
| Lock page so title and issue don't disappear ??? | ü
| Range limits in input cells | ü
| Calculator warnings for over or under range | ü
| negative power P_Rlimit | ü
Phil Armitage | Use engineering units rather than scientific notation | ü
| Make sure results box can hold result (##### issue) | ü