## Design Tool
DIODES AP3917B/C/D Buck Solutions Design Tool V1.0
Parameter specification list
Minimum AC Input Voltage |  |  |  | VAC Min
Maximum AC Input Voltage |  |  |  | VAC Max
AC Input Frequency |  |  |  | fAC
The Capacitance of Input Capacitor |  |  |  | CIN
Output Voltage |  |  |  | VOUT
Output Currnet |  |  |  | IOUT
Nominal Output Power |  |  |  | POUT
Conversion Efficency |  |  |  | η
The DC Voltage between C2 |  |  |  | VBUS
The Inductance of Power Inductor |  |  |  | Lm
Maximum Output Current |  |  |  | IOUT_Max
Maximum Peak Current in Power Inductor |  |  |  | IL_PEAK_Max
Minimum Peak Current in Power Inductor |  |  |  | IL_PEAK_Min
RMS Current in Power Inductor |  |  |  | IL_RMS
Switching Frequency |  |  |  | FSW
Maximum Switching Frequency |  |  |  | FSW_Max
Peak Repetitive of Freewheeling Diode |  |  |  | Vrrm
Reverse Recovery Time of Freewheeling Diode |  |  |  | Trr
RMS Current in Freewheeling Diode |  |  |  | ID_RMS
Ripple of Output Voltage |  |  |  | VRipple
The Capacitance of Output Capacitor |  |  |  | COUT
Equivalent Series Resistance of Output Capacitor |  |  |  | COUT_ESR
Sampling and Holding Capacitor |  |  |  | CSH
User inputs
Calculation results
Step 1: Fill in system input and get AP3917 model proposal:
Enter System Requirements
VAC Min | 90 | Vac
VAC Max | 264 | Vac
fAC | 50 | Hz
CIN | 12 | uF | C1+C2
VOUT | 12 | V
IOUT | 300 | mA | Full Load
η | 80 | %
POUT | 3.6 | W
AP3917X Proposal | AP3917D | / | IC type recommended
Step 2: Fill in inductance and get your design IL ,fsw calculation:
Power Inductor L2 and FSW Calculation
Lm | 1 | mH | OK
Working Mode | CCM | / | under Full Load
IOUT_Max | 400.4125 | mA | OLP(Over Load Protection)
IL_PEAK_Max | 461.75 | mA
IL_PEAK_Min | 139.6969 | mA
IL_RMS | 284.3978 | mA
FSW | 35.9153 | kHz | under Full Load and VAC_Min
FSW_Max | 58.0728 | kHz | under IO_Max and VAC_Min
Step 3: Buck Diode ,Capacitance, Resistance caculation:
Select the Free-wheeling Diode, D1
Vrrm | 496.0229 | V
Trr | <50 | nS
ID_RMS | 266.4339 | mA
Select output Capacitor, C3
VRipple | 100 | mV | Fill in the target value
COUT | 220 | uF | Fill in the actual value
COUT_Min | 214.8214 | uF | Minimum value recommened
COUT_ESR | 111.2359 | mΩ | Maximum value recommened
Select Voltage Feedback, R1, (R2//R3), C5, C6
RFB_DOWN | 5.62 | kΩ | R2//R3， recommend 1kΩ~20kΩ
RFB_UP | 21.6932 | kΩ | R1
CSH | 322.1885 | nF | C5, Maximum value recommended
CFB | 220 | pF | C6, 220pF~1nF recommended
Other Parameters for Reference
VINDC_Min | 101.2917 | V | Minimum VBUS
VINDC_RMS_Min | 115.8148 | V | Minimum RMS of VBUS under VAC_Min
VINDC_Max | 373.3524 | V | Maximium VBUS
VINDC_RMS_Max | 364.387 | V | Maximium RMS of VBUS under VAC_Max
The Typical Schematic of AP3917B/C/D Buck Solutions
AP3917B/C/D's Pins Distribution and SO-7 Package.
Instructions: Parameters in pink cells are needed to fill in according to the actual application. Then this design tool will select the siutable version of AP3917 and calculate the value (in green cells) of Power Inductor and Freewheeling Diode. Besides, system operating parameters will be figured out.

## IC data (hidden)
| AP3917B | AP3917C | AP3917D
IPK_MAX _lower(uS) | 230 | 357 | 450
IPK_MAX _typical(uS) | 280 | 420 | 500 | [13 empty] | 这个参数是为了选择IC型号
IPK_MAX _upper(uS) | 336 | 504 | 600 | [10 empty] | AP3917B | 167.5625 | mA | typical | 142.4281 | mA
tMINOFF _lower(uS) | 12.5 | 12.5 | 10.5 | [10 empty] | AP3917C | 307.5625 | mA | typical | 230.6719 | mA
tMINOFF _typical(uS) | 17.5 | 17.5 | 15.5 | [10 empty] | AP3917D | 400.4125 | mA | typical | 340.3506 | mA
tMINOFF _upper(uS) | 22.5 | 22.5 | 18.5 | [6 empty] | 输出电流实际校准值 | Lm_typical | 1 | mH
[11 empty] | Lm_min_BCD | 0.66837 | mH
[14 empty] | Io_max_B | 167.5625 | mA
[10 empty] | B,Lm=1mH时 | ton_Vindc_rms_min | 2.4177 | uS | Io_max_C | 270.655 | mA | 根据用户实际选用电感量计算Io_max
[11 empty] | tons_Vindc_rms_min | 21.7899 | uS | Io_max_D | 400.4125 | mA
[10 empty] | C,Lm=1mH时 | ton_Vindc_rms_min | 3.6265 | uS
[11 empty] | tons_Vindc_rms_min | 32.6848 | uS
|  |  |  | D1's Vf= | 0.85 | V | D2's Vf= | 1 | V | D,Lm=1mH时 | ton_Vindc_rms_min | 4.3172 | uS
[11 empty] | tons_Vindc_rms_min | 38.9105 | uS
toff | 41.6667 | uS
CCM or DCM? | CCM | [8 empty] | B，实际选取Lm时 | ton_Vindc_rms_min | 2.4177 | uS
[11 empty] | tons_Vindc_rms_min | 21.7899 | uS
[10 empty] | C，实际选取Lm时 | ton_Vindc_rms_min | 3.6265 | uS
[11 empty] | tons_Vindc_rms_min | 32.6848 | uS
[10 empty] | D，实际选取Lm时 | ton_Vindc_rms_min | 4.3172 | uS
[11 empty] | tons_Vindc_rms_min | 38.9105 | uS
toff_max
|  |  |  | AP3917B | 64.1667 | uS
|  |  |  | AP3917C | 96.25 | uS
|  |  |  | AP3917D | 109.25 | uS
[5 empty] | 109.25 | uS
5. Select which type of AP3917X
1) when Vo is given and Lm<2mH, the capacity of AP3917X is:
4. Constrained conditions to select L1's value
1）Be bigger to guarantee enough output current
2）Be smaller to increase efficiency because too many turns of wires causes power loss and L1 with bigger inductance is inclined to saturation. Being less than 2mH is suggested.
2. DIODES ES1J's Vf
3. DIODES RS1M's Vf
1. AP3917X's parameters (refer to datasheets)

## interdata (hidden)
Time of Vindc(mS) | Vac | No.of Samples | 1000 | 0.02 | Vt(t+deltat)@50Hz | Max(Vac,Vt) | efficiency(%) | Vt(t+deltat)@60Hz | Vac at Vac_max | Vt(t+deltat)@50Hz | Max(Vac,Vt)
0 | 127.2792 | 0 |  | 0.02 | 127.2792 | 127.2792 | 80 |  | 373.3524 | 373.3524 | 373.3524
0.02 | 127.2767 | 1 |  | 0.02 | 127.2203 | 127.2767 | 80 |  | 373.345 | 373.3323 | 373.345
0.04 | 127.2692 | 2 |  | 0.02 | 127.1613 | 127.2692 | 80 |  | 373.3229 | 373.3122 | 373.3229
0.06 | 127.2566 | 3 |  | 0.02 | 127.1023 | 127.2566 | 80 |  | 373.2861 | 373.2921 | 373.2921
0.08 | 127.239 | 4 |  | 0.02 | 127.0433 | 127.239 | 80 |  | 373.2345 | 373.272 | 373.272
0.1 | 127.2164 | 5 |  | 0.02 | 126.9843 | 127.2164 | 80 |  | 373.1682 | 373.2519 | 373.2519
0.12 | 127.1888 | 6 |  | 0.02 | 126.9252 | 127.1888 | 80 |  | 373.0871 | 373.2318 | 373.2318
0.14 | 127.1561 | 7 |  | 0.02 | 126.8661 | 127.1561 | 80 |  | 372.9913 | 373.2117 | 373.2117
0.16 | 127.1185 | 8 |  | 0.02 | 126.8069 | 127.1185 | 80 |  | 372.8808 | 373.1916 | 373.1916
0.18 | 127.0758 | 9 |  | 0.02 | 126.7478 | 127.0758 | 80 |  | 372.7556 | 373.1715 | 373.1715
0.2 | 127.0281 | 10 |  | 0.02 | 126.6886 | 127.0281 | 80 |  | 372.6157 | 373.1514 | 373.1514
0.22 | 126.9753 | 11 |  | 0.02 | 126.6294 | 126.9753 | 80 |  | 372.461 | 373.1313 | 373.1313
0.24 | 126.9176 | 12 |  | 0.02 | 126.5701 | 126.9176 | 80 |  | 372.2916 | 373.1112 | 373.1112
0.26 | 126.8549 | 13 |  | 0.02 | 126.5109 | 126.8549 | 80 |  | 372.1076 | 373.0911 | 373.0911
0.28 | 126.7871 | 14 |  | 0.02 | 126.4516 | 126.7871 | 80 |  | 371.9089 | 373.071 | 373.071
0.3 | 126.7144 | 15 |  | 0.02 | 126.3922 | 126.7144 | 80 |  | 371.6954 | 373.0509 | 373.0509
0.32 | 126.6366 | 16 |  | 0.02 | 126.3329 | 126.6366 | 80 |  | 371.4673 | 373.0308 | 373.0308
0.34 | 126.5538 | 17 |  | 0.02 | 126.2735 | 126.5538 | 80 |  | 371.2246 | 373.0107 | 373.0107
0.36 | 126.4661 | 18 |  | 0.02 | 126.2141 | 126.4661 | 80 |  | 370.9671 | 372.9906 | 372.9906
0.38 | 126.3733 | 19 |  | 0.02 | 126.1547 | 126.3733 | 80 |  | 370.6951 | 372.9705 | 372.9705
0.4 | 126.2756 | 20 |  | 0.02 | 126.0952 | 126.2756 | 80 |  | 370.4084 | 372.9504 | 372.9504
0.42 | 126.1729 | 21 |  | 0.02 | 126.0357 | 126.1729 | 80 |  | 370.1071 | 372.9303 | 372.9303
0.44 | 126.0652 | 22 |  | 0.02 | 125.9762 | 126.0652 | 80 |  | 369.7911 | 372.9102 | 372.9102
0.46 | 125.9525 | 23 |  | 0.02 | 125.9166 | 125.9525 | 80 |  | 369.4606 | 372.8901 | 372.8901
0.48 | 125.8348 | 24 |  | 0.02 | 125.8571 | 125.8571 | 80 |  | 369.1155 | 372.87 | 372.87
0.5 | 125.7122 | 25 |  | 0.02 | 125.7975 | 125.7975 | 80 |  | 368.7558 | 372.8498 | 372.8498
0.52 | 125.5846 | 26 |  | 0.02 | 125.7378 | 125.7378 | 80 |  | 368.3815 | 372.8297 | 372.8297
0.54 | 125.4521 | 27 |  | 0.02 | 125.6782 | 125.6782 | 80 |  | 367.9928 | 372.8096 | 372.8096
0.56 | 125.3146 | 28 |  | 0.02 | 125.6185 | 125.6185 | 80 |  | 367.5894 | 372.7895 | 372.7895
0.58 | 125.1721 | 29 |  | 0.02 | 125.5588 | 125.5588 | 80 |  | 367.1716 | 372.7694 | 372.7694
0.6 | 125.0248 | 30 |  | 0.02 | 125.499 | 125.499 | 80 |  | 366.7393 | 372.7492 | 372.7492
0.62 | 124.8724 | 31 |  | 0.02 | 125.4392 | 125.4392 | 80 |  | 366.2925 | 372.7291 | 372.7291
0.64 | 124.7152 | 32 |  | 0.02 | 125.3794 | 125.3794 | 80 |  | 365.8312 | 372.709 | 372.709
0.66 | 124.553 | 33 |  | 0.02 | 125.3196 | 125.3196 | 80 |  | 365.3555 | 372.6889 | 372.6889
0.68 | 124.3859 | 34 |  | 0.02 | 125.2597 | 125.2597 | 80 |  | 364.8654 | 372.6688 | 372.6688
0.7 | 124.2139 | 35 |  | 0.02 | 125.1998 | 125.1998 | 80 |  | 364.3608 | 372.6486 | 372.6486
0.72 | 124.037 | 36 |  | 0.02 | 125.1399 | 125.1399 | 80 |  | 363.8419 | 372.6285 | 372.6285
0.74 | 123.8552 | 37 |  | 0.02 | 125.08 | 125.08 | 80 |  | 363.3086 | 372.6084 | 372.6084
0.76 | 123.6685 | 38 |  | 0.02 | 125.02 | 125.02 | 80 |  | 362.761 | 372.5882 | 372.5882
0.78 | 123.477 | 39 |  | 0.02 | 124.96 | 124.96 | 80 |  | 362.1991 | 372.5681 | 372.5681
0.8 | 123.2805 | 40 |  | 0.02 | 124.9 | 124.9 | 80 |  | 361.6228 | 372.548 | 372.548
0.82 | 123.0792 | 41 |  | 0.02 | 124.8399 | 124.8399 | 80 |  | 361.0323 | 372.5279 | 372.5279
0.84 | 122.873 | 42 |  | 0.02 | 124.7798 | 124.7798 | 80 |  | 360.4275 | 372.5077 | 372.5077
0.86 | 122.662 | 43 |  | 0.02 | 124.7197 | 124.7197 | 80 |  | 359.8085 | 372.4876 | 372.4876
0.88 | 122.4461 | 44 |  | 0.02 | 124.6595 | 124.6595 | 80 |  | 359.1753 | 372.4674 | 372.4674
0.9 | 122.2254 | 45 |  | 0.02 | 124.5994 | 124.5994 | 80 |  | 358.5279 | 372.4473 | 372.4473
0.92 | 121.9999 | 46 |  | 0.02 | 124.5392 | 124.5392 | 80 |  | 357.8664 | 372.4272 | 372.4272
0.94 | 121.7696 | 47 |  | 0.02 | 124.4789 | 124.4789 | 80 |  | 357.1907 | 372.407 | 372.407
0.96 | 121.5344 | 48 |  | 0.02 | 124.4186 | 124.4186 | 80 |  | 356.501 | 372.3869 | 372.3869
0.98 | 121.2945 | 49 |  | 0.02 | 124.3584 | 124.3584 | 80 |  | 355.7971 | 372.3668 | 372.3668
1 | 121.0497 | 50 |  | 0.02 | 124.298 | 124.298 | 80 |  | 355.0792 | 372.3466 | 372.3466
1.02 | 120.8002 | 51 |  | 0.02 | 124.2377 | 124.2377 | 80 |  | 354.3473 | 372.3265 | 372.3265
1.04 | 120.5459 | 52 |  | 0.02 | 124.1773 | 124.1773 | 80 |  | 353.6014 | 372.3063 | 372.3063
1.06 | 120.2869 | 53 |  | 0.02 | 124.1169 | 124.1169 | 80 |  | 352.8415 | 372.2862 | 372.2862
1.08 | 120.0231 | 54 |  | 0.02 | 124.0564 | 124.0564 | 80 |  | 352.0678 | 372.266 | 372.266
1.1 | 119.7546 | 55 |  | 0.02 | 123.996 | 123.996 | 80 |  | 351.2801 | 372.2459 | 372.2459
1.12 | 119.4813 | 56 |  | 0.02 | 123.9355 | 123.9355 | 80 |  | 350.4785 | 372.2257 | 372.2257
1.14 | 119.2033 | 57 |  | 0.02 | 123.8749 | 123.8749 | 80 |  | 349.6631 | 372.2056 | 372.2056
1.16 | 118.9207 | 58 |  | 0.02 | 123.8144 | 123.8144 | 80 |  | 348.8339 | 372.1854 | 372.1854
1.18 | 118.6333 | 59 |  | 0.02 | 123.7538 | 123.7538 | 80 |  | 347.991 | 372.1653 | 372.1653
1.2 | 118.3412 | 60 |  | 0.02 | 123.6932 | 123.6932 | 80 |  | 347.1343 | 372.1451 | 372.1451
1.22 | 118.0445 | 61 |  | 0.02 | 123.6325 | 123.6325 | 80 |  | 346.2639 | 372.125 | 372.125
1.24 | 117.7431 | 62 |  | 0.02 | 123.5718 | 123.5718 | 80 |  | 345.3798 | 372.1048 | 372.1048
1.26 | 117.4371 | 63 |  | 0.02 | 123.5111 | 123.5111 | 80 |  | 344.4821 | 372.0847 | 372.0847
1.28 | 117.1264 | 64 |  | 0.02 | 123.4504 | 123.4504 | 80 |  | 343.5708 | 372.0645 | 372.0645
1.3 | 116.8111 | 65 |  | 0.02 | 123.3896 | 123.3896 | 80 |  | 342.6459 | 372.0444 | 372.0444
1.32 | 116.4912 | 66 |  | 0.02 | 123.3288 | 123.3288 | 80 |  | 341.7075 | 372.0242 | 372.0242
1.34 | 116.1667 | 67 |  | 0.02 | 123.268 | 123.268 | 80 |  | 340.7556 | 372.004 | 372.004
1.36 | 115.8376 | 68 |  | 0.02 | 123.2071 | 123.2071 | 80 |  | 339.7902 | 371.9839 | 371.9839
1.38 | 115.5039 | 69 |  | 0.02 | 123.1463 | 123.1463 | 80 |  | 338.8115 | 371.9637 | 371.9637
1.4 | 115.1657 | 70 |  | 0.02 | 123.0853 | 123.0853 | 80 |  | 337.8193 | 371.9435 | 371.9435
1.42 | 114.8229 | 71 |  | 0.02 | 123.0244 | 123.0244 | 80 |  | 336.8139 | 371.9234 | 371.9234
1.44 | 114.4756 | 72 |  | 0.02 | 122.9634 | 122.9634 | 80 |  | 335.7951 | 371.9032 | 371.9032
1.46 | 114.1238 | 73 |  | 0.02 | 122.9024 | 122.9024 | 80 |  | 334.7631 | 371.883 | 371.883
1.48 | 113.7674 | 74 |  | 0.02 | 122.8414 | 122.8414 | 80 |  | 333.7178 | 371.8629 | 371.8629
1.5 | 113.4066 | 75 |  | 0.02 | 122.7803 | 122.7803 | 80 |  | 332.6594 | 371.8427 | 371.8427
1.52 | 113.0413 | 76 |  | 0.02 | 122.7192 | 122.7192 | 80 |  | 331.5879 | 371.8225 | 371.8225
1.54 | 112.6716 | 77 |  | 0.02 | 122.6581 | 122.6581 | 80 |  | 330.5032 | 371.8024 | 371.8024
1.56 | 112.2973 | 78 |  | 0.02 | 122.5969 | 122.5969 | 80 |  | 329.4055 | 371.7822 | 371.7822
1.58 | 111.9187 | 79 |  | 0.02 | 122.5357 | 122.5357 | 80 |  | 328.2948 | 371.762 | 371.762
1.6 | 111.5356 | 80 |  | 0.02 | 122.4745 | 122.4745 | 80 |  | 327.1712 | 371.7418 | 371.7418
1.62 | 111.1482 | 81 |  | 0.02 | 122.4132 | 122.4132 | 80 |  | 326.0346 | 371.7217 | 371.7217
1.64 | 110.7563 | 82 |  | 0.02 | 122.352 | 122.352 | 80 |  | 324.8852 | 371.7015 | 371.7015
1.66 | 110.3601 | 83 |  | 0.02 | 122.2906 | 122.2906 | 80 |  | 323.7229 | 371.6813 | 371.6813
1.68 | 109.9595 | 84 |  | 0.02 | 122.2293 | 122.2293 | 80 |  | 322.5479 | 371.6611 | 371.6611
1.7 | 109.5546 | 85 |  | 0.02 | 122.1679 | 122.1679 | 80 |  | 321.3601 | 371.641 | 371.641
1.72 | 109.1453 | 86 |  | 0.02 | 122.1065 | 122.1065 | 80 |  | 320.1596 | 371.6208 | 371.6208
1.74 | 108.7318 | 87 |  | 0.02 | 122.0451 | 122.0451 | 80 |  | 318.9465 | 371.6006 | 371.6006
1.76 | 108.3139 | 88 |  | 0.02 | 121.9836 | 121.9836 | 80 |  | 317.7208 | 371.5804 | 371.5804
1.78 | 107.8918 | 89 |  | 0.02 | 121.9221 | 121.9221 | 80 |  | 316.4826 | 371.5602 | 371.5602
1.8 | 107.4654 | 90 |  | 0.02 | 121.8606 | 121.8606 | 80 |  | 315.2318 | 371.54 | 371.54
1.82 | 107.0348 | 91 |  | 0.02 | 121.799 | 121.799 | 80 |  | 313.9687 | 371.5199 | 371.5199
1.84 | 106.5999 | 92 |  | 0.02 | 121.7374 | 121.7374 | 80 |  | 312.6931 | 371.4997 | 371.4997
1.86 | 106.1609 | 93 |  | 0.02 | 121.6758 | 121.6758 | 80 |  | 311.4052 | 371.4795 | 371.4795
1.88 | 105.7176 | 94 |  | 0.02 | 121.6141 | 121.6141 | 80 |  | 310.105 | 371.4593 | 371.4593
1.9 | 105.2702 | 95 |  | 0.02 | 121.5525 | 121.5525 | 80 |  | 308.7925 | 371.4391 | 371.4391
1.92 | 104.8186 | 96 |  | 0.02 | 121.4907 | 121.4907 | 80 |  | 307.4679 | 371.4189 | 371.4189
1.94 | 104.3629 | 97 |  | 0.02 | 121.429 | 121.429 | 80 |  | 306.1311 | 371.3987 | 371.3987
1.96 | 103.903 | 98 |  | 0.02 | 121.3672 | 121.3672 | 80 |  | 304.7822 | 371.3785 | 371.3785
1.98 | 103.4391 | 99 |  | 0.02 | 121.3054 | 121.3054 | 80 |  | 303.4213 | 371.3583 | 371.3583
2 | 102.9711 | 100 |  | 0.02 | 121.2436 | 121.2436 | 80 |  | 302.0484 | 371.3381 | 371.3381
2.02 | 102.499 | 101 |  | 0.02 | 121.1817 | 121.1817 | 80 |  | 300.6636 | 371.3179 | 371.3179
2.04 | 102.0228 | 102 |  | 0.02 | 121.1198 | 121.1198 | 80 |  | 299.2669 | 371.2977 | 371.2977
2.06 | 101.5427 | 103 |  | 0.02 | 121.0578 | 121.0578 | 80 |  | 297.8585 | 371.2775 | 371.2775
2.08 | 101.0585 | 104 |  | 0.02 | 120.9959 | 120.9959 | 80 |  | 296.4382 | 371.2573 | 371.2573
2.1 | 100.5703 | 105 |  | 0.02 | 120.9339 | 120.9339 | 80 |  | 295.0063 | 371.2371 | 371.2371
2.12 | 100.0782 | 106 |  | 0.02 | 120.8718 | 120.8718 | 80 |  | 293.5627 | 371.2169 | 371.2169
2.14 | 99.5821 | 107 |  | 0.02 | 120.8098 | 120.8098 | 80 |  | 292.1075 | 371.1967 | 371.1967
2.16 | 99.0821 | 108 |  | 0.02 | 120.7477 | 120.7477 | 80 |  | 290.6408 | 371.1765 | 371.1765
2.18 | 98.5781 | 109 |  | 0.02 | 120.6855 | 120.6855 | 80 |  | 289.1626 | 371.1563 | 371.1563
2.2 | 98.0703 | 110 |  | 0.02 | 120.6234 | 120.6234 | 80 |  | 287.673 | 371.1361 | 371.1361
2.22 | 97.5586 | 111 |  | 0.02 | 120.5612 | 120.5612 | 80 |  | 286.172 | 371.1159 | 371.1159
2.24 | 97.0431 | 112 |  | 0.02 | 120.499 | 120.499 | 80 |  | 284.6597 | 371.0957 | 371.0957
2.26 | 96.5237 | 113 |  | 0.02 | 120.4367 | 120.4367 | 80 |  | 283.1362 | 371.0755 | 371.0755
2.28 | 96.0005 | 114 |  | 0.02 | 120.3744 | 120.3744 | 80 |  | 281.6015 | 371.0553 | 371.0553
2.3 | 95.4736 | 115 |  | 0.02 | 120.3121 | 120.3121 | 80 |  | 280.0558 | 371.035 | 371.035
2.32 | 94.9428 | 116 |  | 0.02 | 120.2497 | 120.2497 | 80 |  | 278.4989 | 371.0148 | 371.0148
2.34 | 94.4083 | 117 |  | 0.02 | 120.1874 | 120.1874 | 80 |  | 276.9311 | 370.9946 | 370.9946
2.36 | 93.8701 | 118 |  | 0.02 | 120.1249 | 120.1249 | 80 |  | 275.3523 | 370.9744 | 370.9744
2.38 | 93.3282 | 119 |  | 0.02 | 120.0625 | 120.0625 | 80 |  | 273.7626 | 370.9542 | 370.9542
2.4 | 92.7826 | 120 |  | 0.02 | 120 | 120 | 80 |  | 272.1622 | 370.934 | 370.934
2.42 | 92.2333 | 121 |  | 0.02 | 119.9375 | 119.9375 | 80 |  | 270.551 | 370.9137 | 370.9137
2.44 | 91.6804 | 122 |  | 0.02 | 119.8749 | 119.8749 | 80 |  | 268.9291 | 370.8935 | 370.8935
2.46 | 91.1238 | 123 |  | 0.02 | 119.8124 | 119.8124 | 80 |  | 267.2966 | 370.8733 | 370.8733
2.48 | 90.5637 | 124 |  | 0.02 | 119.7497 | 119.7497 | 80 |  | 265.6535 | 370.8531 | 370.8531
2.5 | 90 | 125 |  | 0.02 | 119.6871 | 119.6871 | 80 |  | 264 | 370.8328 | 370.8328
2.52 | 89.4327 | 126 |  | 0.02 | 119.6244 | 119.6244 | 80 |  | 262.336 | 370.8126 | 370.8126
2.54 | 88.862 | 127 |  | 0.02 | 119.5617 | 119.5617 | 80 |  | 260.6617 | 370.7924 | 370.7924
2.56 | 88.2877 | 128 |  | 0.02 | 119.499 | 119.499 | 80 |  | 258.9771 | 370.7722 | 370.7722
2.58 | 87.7099 | 129 |  | 0.02 | 119.4362 | 119.4362 | 80 |  | 257.2823 | 370.7519 | 370.7519
2.6 | 87.1286 | 130 |  | 0.02 | 119.3734 | 119.3734 | 80 |  | 255.5773 | 370.7317 | 370.7317
2.62 | 86.5439 | 131 |  | 0.02 | 119.3105 | 119.3105 | 80 |  | 253.8622 | 370.7115 | 370.7115
2.64 | 85.9558 | 132 |  | 0.02 | 119.2476 | 119.2476 | 80 |  | 252.1371 | 370.6912 | 370.6912
2.66 | 85.3643 | 133 |  | 0.02 | 119.1847 | 119.1847 | 80 |  | 250.4021 | 370.671 | 370.671
2.68 | 84.7695 | 134 |  | 0.02 | 119.1218 | 119.1218 | 80 |  | 248.6571 | 370.6508 | 370.6508
2.7 | 84.1713 | 135 |  | 0.02 | 119.0588 | 119.0588 | 80 |  | 246.9024 | 370.6305 | 370.6305
2.72 | 83.5697 | 136 |  | 0.02 | 118.9958 | 118.9958 | 80 |  | 245.1379 | 370.6103 | 370.6103
2.74 | 82.9649 | 137 |  | 0.02 | 118.9328 | 118.9328 | 80 |  | 243.3637 | 370.5901 | 370.5901
2.76 | 82.3568 | 138 |  | 0.02 | 118.8697 | 118.8697 | 80 |  | 241.5799 | 370.5698 | 370.5698
2.78 | 81.7454 | 139 |  | 0.02 | 118.8066 | 118.8066 | 80 |  | 239.7866 | 370.5496 | 370.5496
2.8 | 81.1308 | 140 |  | 0.02 | 118.7434 | 118.7434 | 80 |  | 237.9838 | 370.5294 | 370.5294
2.82 | 80.513 | 141 |  | 0.02 | 118.6802 | 118.6802 | 80 |  | 236.1716 | 370.5091 | 370.5091
2.84 | 79.8921 | 142 |  | 0.02 | 118.617 | 118.617 | 80 |  | 234.3501 | 370.4889 | 370.4889
2.86 | 79.2679 | 143 |  | 0.02 | 118.5538 | 118.5538 | 80 |  | 232.5193 | 370.4686 | 370.4686
2.88 | 78.6407 | 144 |  | 0.02 | 118.4905 | 118.4905 | 80 |  | 230.6794 | 370.4484 | 370.4484
2.9 | 78.0103 | 145 |  | 0.02 | 118.4272 | 118.4272 | 80 |  | 228.8303 | 370.4281 | 370.4281
2.92 | 77.3769 | 146 |  | 0.02 | 118.3638 | 118.3638 | 80 |  | 226.9722 | 370.4079 | 370.4079
2.94 | 76.7404 | 147 |  | 0.02 | 118.3005 | 118.3005 | 80 |  | 225.1052 | 370.3876 | 370.3876
2.96 | 76.1009 | 148 |  | 0.02 | 118.2371 | 118.2371 | 80 |  | 223.2292 | 370.3674 | 370.3674
2.98 | 75.4584 | 149 |  | 0.02 | 118.1736 | 118.1736 | 80 |  | 221.3445 | 370.3471 | 370.3471
3 | 74.8128 | 150 |  | 0.02 | 118.1101 | 118.1101 | 80 |  | 219.451 | 370.3269 | 370.3269
3.02 | 74.1644 | 151 |  | 0.02 | 118.0466 | 118.0466 | 80 |  | 217.5489 | 370.3066 | 370.3066
3.04 | 73.513 | 152 |  | 0.02 | 117.983 | 117.983 | 80 |  | 215.6381 | 370.2864 | 370.2864
3.06 | 72.8587 | 153 |  | 0.02 | 117.9195 | 117.9195 | 80 |  | 213.7189 | 370.2661 | 370.2661
3.08 | 72.2015 | 154 |  | 0.02 | 117.8558 | 117.8558 | 80 |  | 211.7912 | 370.2459 | 370.2459
3.1 | 71.5415 | 155 |  | 0.02 | 117.7922 | 117.7922 | 80 |  | 209.8552 | 370.2256 | 370.2256
3.12 | 70.8787 | 156 |  | 0.02 | 117.7285 | 117.7285 | 80 |  | 207.9108 | 370.2053 | 370.2053
3.14 | 70.2131 | 157 |  | 0.02 | 117.6648 | 117.6648 | 80 |  | 205.9583 | 370.1851 | 370.1851
3.16 | 69.5446 | 158 |  | 0.02 | 117.601 | 117.601 | 80 |  | 203.9976 | 370.1648 | 370.1648
3.18 | 68.8735 | 159 |  | 0.02 | 117.5372 | 117.5372 | 80 |  | 202.0289 | 370.1446 | 370.1446
3.2 | 68.1996 | 160 |  | 0.02 | 117.4734 | 117.4734 | 80 |  | 200.0522 | 370.1243 | 370.1243
3.22 | 67.5231 | 161 |  | 0.02 | 117.4095 | 117.4095 | 80 |  | 198.0676 | 370.104 | 370.104
3.24 | 66.8438 | 162 |  | 0.02 | 117.3456 | 117.3456 | 80 |  | 196.0752 | 370.0838 | 370.0838
3.26 | 66.1619 | 163 |  | 0.02 | 117.2817 | 117.2817 | 80 |  | 194.075 | 370.0635 | 370.0635
3.28 | 65.4775 | 164 |  | 0.02 | 117.2177 | 117.2177 | 80 |  | 192.0672 | 370.0432 | 370.0432
3.3 | 64.7904 | 165 |  | 0.02 | 117.1537 | 117.1537 | 80 |  | 190.0518 | 370.023 | 370.023
3.32 | 64.1008 | 166 |  | 0.02 | 117.0897 | 117.0897 | 80 |  | 188.0289 | 370.0027 | 370.0027
3.34 | 63.4086 | 167 |  | 0.02 | 117.0256 | 117.0256 | 80 |  | 185.9986 | 369.9824 | 369.9824
3.36 | 62.714 | 168 |  | 0.02 | 116.9615 | 116.9615 | 80 |  | 183.9609 | 369.9622 | 369.9622
3.38 | 62.0168 | 169 |  | 0.02 | 116.8974 | 116.8974 | 80 |  | 181.916 | 369.9419 | 369.9419
3.4 | 61.3172 | 170 |  | 0.02 | 116.8332 | 116.8332 | 80 |  | 179.8639 | 369.9216 | 369.9216
3.42 | 60.6152 | 171 |  | 0.02 | 116.769 | 116.769 | 80 |  | 177.8047 | 369.9013 | 369.9013
3.44 | 59.9108 | 172 |  | 0.02 | 116.7048 | 116.7048 | 80 |  | 175.7384 | 369.8811 | 369.8811
3.46 | 59.2041 | 173 |  | 0.02 | 116.6405 | 116.6405 | 80 |  | 173.6653 | 369.8608 | 369.8608
3.48 | 58.495 | 174 |  | 0.02 | 116.5762 | 116.5762 | 80 |  | 171.5852 | 369.8405 | 369.8405
3.5 | 57.7836 | 175 |  | 0.02 | 116.5118 | 116.5118 | 80 |  | 169.4984 | 369.8202 | 369.8202
3.52 | 57.0699 | 176 |  | 0.02 | 116.4474 | 116.4474 | 80 |  | 167.4049 | 369.7999 | 369.7999
3.54 | 56.3539 | 177 |  | 0.02 | 116.383 | 116.383 | 80 |  | 165.3048 | 369.7797 | 369.7797
3.56 | 55.6358 | 178 |  | 0.02 | 116.3185 | 116.3185 | 80 |  | 163.1982 | 369.7594 | 369.7594
3.58 | 54.9154 | 179 |  | 0.02 | 116.254 | 116.254 | 80 |  | 161.0851 | 369.7391 | 369.7391
3.6 | 54.1929 | 180 |  | 0.02 | 116.1895 | 116.1895 | 80 |  | 158.9657 | 369.7188 | 369.7188
3.62 | 53.4682 | 181 |  | 0.02 | 116.1249 | 116.1249 | 80 |  | 156.84 | 369.6985 | 369.6985
3.64 | 52.7414 | 182 |  | 0.02 | 116.0603 | 116.0603 | 80 |  | 154.7081 | 369.6782 | 369.6782
3.66 | 52.0125 | 183 |  | 0.02 | 115.9957 | 115.9957 | 80 |  | 152.5701 | 369.658 | 369.658
3.68 | 51.2816 | 184 |  | 0.02 | 115.931 | 115.931 | 80 |  | 150.4261 | 369.6377 | 369.6377
3.7 | 50.5487 | 185 |  | 0.02 | 115.8663 | 115.8663 | 80 |  | 148.2761 | 369.6174 | 369.6174
3.72 | 49.8137 | 186 |  | 0.02 | 115.8016 | 115.8016 | 80 |  | 146.1203 | 369.5971 | 369.5971
3.74 | 49.0768 | 187 |  | 0.02 | 115.7368 | 115.7368 | 80 |  | 143.9587 | 369.5768 | 369.5768
3.76 | 48.338 | 188 |  | 0.02 | 115.6719 | 115.6719 | 80 |  | 141.7914 | 369.5565 | 369.5565
3.78 | 47.5972 | 189 |  | 0.02 | 115.6071 | 115.6071 | 80 |  | 139.6186 | 369.5362 | 369.5362
3.8 | 46.8546 | 190 |  | 0.02 | 115.5422 | 115.5422 | 80 |  | 137.4402 | 369.5159 | 369.5159
3.82 | 46.1101 | 191 |  | 0.02 | 115.4773 | 115.4773 | 80 |  | 135.2564 | 369.4956 | 369.4956
3.84 | 45.3638 | 192 |  | 0.02 | 115.4123 | 115.4123 | 80 |  | 133.0672 | 369.4753 | 369.4753
3.86 | 44.6157 | 193 |  | 0.02 | 115.3473 | 115.3473 | 80 |  | 130.8728 | 369.455 | 369.455
3.88 | 43.8659 | 194 |  | 0.02 | 115.2823 | 115.2823 | 80 |  | 128.6733 | 369.4347 | 369.4347
3.9 | 43.1143 | 195 |  | 0.02 | 115.2172 | 115.2172 | 80 |  | 126.4686 | 369.4144 | 369.4144
3.92 | 42.361 | 196 |  | 0.02 | 115.1521 | 115.1521 | 80 |  | 124.259 | 369.3941 | 369.3941
3.94 | 41.6061 | 197 |  | 0.02 | 115.0869 | 115.0869 | 80 |  | 122.0444 | 369.3738 | 369.3738
3.96 | 40.8495 | 198 |  | 0.02 | 115.0217 | 115.0217 | 80 |  | 119.8251 | 369.3535 | 369.3535
3.98 | 40.0912 | 199 |  | 0.02 | 114.9565 | 114.9565 | 80 |  | 117.601 | 369.3332 | 369.3332
4 | 39.3314 | 200 |  | 0.02 | 114.8913 | 114.8913 | 80 |  | 115.3722 | 369.3129 | 369.3129
4.02 | 38.5701 | 201 |  | 0.02 | 114.826 | 114.826 | 80 |  | 113.1389 | 369.2926 | 369.2926
4.04 | 37.8072 | 202 |  | 0.02 | 114.7606 | 114.7606 | 80 |  | 110.9012 | 369.2723 | 369.2723
4.06 | 37.0429 | 203 |  | 0.02 | 114.6952 | 114.6952 | 80 |  | 108.659 | 369.2519 | 369.2519
4.08 | 36.277 | 204 |  | 0.02 | 114.6298 | 114.6298 | 80 |  | 106.4126 | 369.2316 | 369.2316
4.1 | 35.5098 | 205 |  | 0.02 | 114.5644 | 114.5644 | 80 |  | 104.162 | 369.2113 | 369.2113
4.12 | 34.7411 | 206 |  | 0.02 | 114.4989 | 114.4989 | 80 |  | 101.9073 | 369.191 | 369.191
4.14 | 33.9711 | 207 |  | 0.02 | 114.4334 | 114.4334 | 80 |  | 99.6485 | 369.1707 | 369.1707
4.16 | 33.1997 | 208 |  | 0.02 | 114.3678 | 114.3678 | 80 |  | 97.3858 | 369.1504 | 369.1504
4.18 | 32.427 | 209 |  | 0.02 | 114.3022 | 114.3022 | 80 |  | 95.1193 | 369.1301 | 369.1301
4.2 | 31.6531 | 210 |  | 0.02 | 114.2366 | 114.2366 | 80 |  | 92.849 | 369.1097 | 369.1097
4.22 | 30.8778 | 211 |  | 0.02 | 114.1709 | 114.1709 | 80 |  | 90.575 | 369.0894 | 369.0894
4.24 | 30.1014 | 212 |  | 0.02 | 114.1052 | 114.1052 | 80 |  | 88.2975 | 369.0691 | 369.0691
4.26 | 29.3238 | 213 |  | 0.02 | 114.0395 | 114.0395 | 80 |  | 86.0164 | 369.0488 | 369.0488
4.28 | 28.545 | 214 |  | 0.02 | 113.9737 | 113.9737 | 80 |  | 83.732 | 369.0285 | 369.0285
4.3 | 27.7651 | 215 |  | 0.02 | 113.9079 | 113.9079 | 80 |  | 81.4443 | 369.0081 | 369.0081
4.32 | 26.9841 | 216 |  | 0.02 | 113.842 | 113.842 | 80 |  | 79.1534 | 368.9878 | 368.9878
4.34 | 26.202 | 217 |  | 0.02 | 113.7761 | 113.7761 | 80 |  | 76.8593 | 368.9675 | 368.9675
4.36 | 25.4189 | 218 |  | 0.02 | 113.7102 | 113.7102 | 80 |  | 74.5622 | 368.9472 | 368.9472
4.38 | 24.6348 | 219 |  | 0.02 | 113.6442 | 113.6442 | 80 |  | 72.2622 | 368.9268 | 368.9268
4.4 | 23.8497 | 220 |  | 0.02 | 113.5782 | 113.5782 | 80 |  | 69.9593 | 368.9065 | 368.9065
4.42 | 23.0637 | 221 |  | 0.02 | 113.5121 | 113.5121 | 80 |  | 67.6536 | 368.8862 | 368.8862
4.44 | 22.2768 | 222 |  | 0.02 | 113.446 | 113.446 | 80 |  | 65.3453 | 368.8658 | 368.8658
4.46 | 21.489 | 223 |  | 0.02 | 113.3799 | 113.3799 | 80 |  | 63.0344 | 368.8455 | 368.8455
4.48 | 20.7003 | 224 |  | 0.02 | 113.3137 | 113.3137 | 80 |  | 60.721 | 368.8252 | 368.8252
4.5 | 19.9109 | 225 |  | 0.02 | 113.2475 | 113.2475 | 80 |  | 58.4052 | 368.8048 | 368.8048
4.52 | 19.1206 | 226 |  | 0.02 | 113.1813 | 113.1813 | 80 |  | 56.0871 | 368.7845 | 368.7845
4.54 | 18.3296 | 227 |  | 0.02 | 113.115 | 113.115 | 80 |  | 53.7668 | 368.7642 | 368.7642
4.56 | 17.5378 | 228 |  | 0.02 | 113.0487 | 113.0487 | 80 |  | 51.4443 | 368.7438 | 368.7438
4.58 | 16.7454 | 229 |  | 0.02 | 112.9823 | 112.9823 | 80 |  | 49.1199 | 368.7235 | 368.7235
4.6 | 15.9523 | 230 |  | 0.02 | 112.9159 | 112.9159 | 80 |  | 46.7935 | 368.7031 | 368.7031
4.62 | 15.1586 | 231 |  | 0.02 | 112.8495 | 112.8495 | 80 |  | 44.4652 | 368.6828 | 368.6828
4.64 | 14.3643 | 232 |  | 0.02 | 112.783 | 112.783 | 80 |  | 42.1352 | 368.6624 | 368.6624
4.66 | 13.5694 | 233 |  | 0.02 | 112.7165 | 112.7165 | 80 |  | 39.8035 | 368.6421 | 368.6421
4.68 | 12.774 | 234 |  | 0.02 | 112.6499 | 112.6499 | 80 |  | 37.4703 | 368.6218 | 368.6218
4.7 | 11.978 | 235 |  | 0.02 | 112.5833 | 112.5833 | 80 |  | 35.1356 | 368.6014 | 368.6014
4.72 | 11.1816 | 236 |  | 0.02 | 112.5167 | 112.5167 | 80 |  | 32.7995 | 368.5811 | 368.5811
4.74 | 10.3848 | 237 |  | 0.02 | 112.45 | 112.45 | 80 |  | 30.462 | 368.5607 | 368.5607
4.76 | 9.5875 | 238 |  | 0.02 | 112.3833 | 112.3833 | 80 |  | 28.1234 | 368.5404 | 368.5404
4.78 | 8.7899 | 239 |  | 0.02 | 112.3165 | 112.3165 | 80 |  | 25.7837 | 368.52 | 368.52
4.8 | 7.9919 | 240 |  | 0.02 | 112.2497 | 112.2497 | 80 |  | 23.443 | 368.4997 | 368.4997
4.82 | 7.1936 | 241 |  | 0.02 | 112.1829 | 112.1829 | 80 |  | 21.1013 | 368.4793 | 368.4793
4.84 | 6.3951 | 242 |  | 0.02 | 112.116 | 112.116 | 80 |  | 18.7588 | 368.459 | 368.459
4.86 | 5.5962 | 243 |  | 0.02 | 112.0491 | 112.0491 | 80 |  | 16.4156 | 368.4386 | 368.4386
4.88 | 4.7972 | 244 |  | 0.02 | 111.9821 | 111.9821 | 80 |  | 14.0717 | 368.4182 | 368.4182
4.9 | 3.9979 | 245 |  | 0.02 | 111.9151 | 111.9151 | 80 |  | 11.7273 | 368.3979 | 368.3979
4.92 | 3.1985 | 246 |  | 0.02 | 111.8481 | 111.8481 | 80 |  | 9.3824 | 368.3775 | 368.3775
4.94 | 2.399 | 247 |  | 0.02 | 111.781 | 111.781 | 80 |  | 7.0371 | 368.3572 | 368.3572
4.96 | 1.5994 | 248 |  | 0.02 | 111.7139 | 111.7139 | 80 |  | 4.6916 | 368.3368 | 368.3368
4.98 | 0.79971 | 249 |  | 0.02 | 111.6468 | 111.6468 | 80 |  | 2.3458 | 368.3164 | 368.3164
5 | 7.7968e-15 | 250 |  | 0.02 | 111.5796 | 111.5796 | 80 |  | 2.2871e-14 | 368.2961 | 368.2961
5.02 | 0.79971 | 251 |  | 0.02 | 111.5123 | 111.5123 | 80 |  | 2.3458 | 368.2757 | 368.2757
5.04 | 1.5994 | 252 |  | 0.02 | 111.4451 | 111.4451 | 80 |  | 4.6916 | 368.2553 | 368.2553
5.06 | 2.399 | 253 |  | 0.02 | 111.3777 | 111.3777 | 80 |  | 7.0371 | 368.235 | 368.235
5.08 | 3.1985 | 254 |  | 0.02 | 111.3104 | 111.3104 | 80 |  | 9.3824 | 368.2146 | 368.2146
5.1 | 3.9979 | 255 |  | 0.02 | 111.243 | 111.243 | 80 |  | 11.7273 | 368.1942 | 368.1942
5.12 | 4.7972 | 256 |  | 0.02 | 111.1755 | 111.1755 | 80 |  | 14.0717 | 368.1739 | 368.1739
5.14 | 5.5962 | 257 |  | 0.02 | 111.1081 | 111.1081 | 80 |  | 16.4156 | 368.1535 | 368.1535
5.16 | 6.3951 | 258 |  | 0.02 | 111.0405 | 111.0405 | 80 |  | 18.7588 | 368.1331 | 368.1331
5.18 | 7.1936 | 259 |  | 0.02 | 110.973 | 110.973 | 80 |  | 21.1013 | 368.1128 | 368.1128
5.2 | 7.9919 | 260 |  | 0.02 | 110.9054 | 110.9054 | 80 |  | 23.443 | 368.0924 | 368.0924
5.22 | 8.7899 | 261 |  | 0.02 | 110.8377 | 110.8377 | 80 |  | 25.7837 | 368.072 | 368.072
5.24 | 9.5875 | 262 |  | 0.02 | 110.77 | 110.77 | 80 |  | 28.1234 | 368.0516 | 368.0516
5.26 | 10.3848 | 263 |  | 0.02 | 110.7023 | 110.7023 | 80 |  | 30.462 | 368.0312 | 368.0312
5.28 | 11.1816 | 264 |  | 0.02 | 110.6345 | 110.6345 | 80 |  | 32.7995 | 368.0109 | 368.0109
5.3 | 11.978 | 265 |  | 0.02 | 110.5667 | 110.5667 | 80 |  | 35.1356 | 367.9905 | 367.9905
5.32 | 12.774 | 266 |  | 0.02 | 110.4989 | 110.4989 | 80 |  | 37.4703 | 367.9701 | 367.9701
5.34 | 13.5694 | 267 |  | 0.02 | 110.431 | 110.431 | 80 |  | 39.8035 | 367.9497 | 367.9497
5.36 | 14.3643 | 268 |  | 0.02 | 110.363 | 110.363 | 80 |  | 42.1352 | 367.9293 | 367.9293
5.38 | 15.1586 | 269 |  | 0.02 | 110.2951 | 110.2951 | 80 |  | 44.4652 | 367.909 | 367.909
5.4 | 15.9523 | 270 |  | 0.02 | 110.227 | 110.227 | 80 |  | 46.7935 | 367.8886 | 367.8886
5.42 | 16.7454 | 271 |  | 0.02 | 110.159 | 110.159 | 80 |  | 49.1199 | 367.8682 | 367.8682
5.44 | 17.5378 | 272 |  | 0.02 | 110.0909 | 110.0909 | 80 |  | 51.4443 | 367.8478 | 367.8478
5.46 | 18.3296 | 273 |  | 0.02 | 110.0227 | 110.0227 | 80 |  | 53.7668 | 367.8274 | 367.8274
5.48 | 19.1206 | 274 |  | 0.02 | 109.9545 | 109.9545 | 80 |  | 56.0871 | 367.807 | 367.807
5.5 | 19.9109 | 275 |  | 0.02 | 109.8863 | 109.8863 | 80 |  | 58.4052 | 367.7866 | 367.7866
5.52 | 20.7003 | 276 |  | 0.02 | 109.818 | 109.818 | 80 |  | 60.721 | 367.7662 | 367.7662
5.54 | 21.489 | 277 |  | 0.02 | 109.7497 | 109.7497 | 80 |  | 63.0344 | 367.7458 | 367.7458
5.56 | 22.2768 | 278 |  | 0.02 | 109.6814 | 109.6814 | 80 |  | 65.3453 | 367.7254 | 367.7254
5.58 | 23.0637 | 279 |  | 0.02 | 109.613 | 109.613 | 80 |  | 67.6536 | 367.705 | 367.705
5.6 | 23.8497 | 280 |  | 0.02 | 109.5445 | 109.5445 | 80 |  | 69.9593 | 367.6846 | 367.6846
5.62 | 24.6348 | 281 |  | 0.02 | 109.476 | 109.476 | 80 |  | 72.2622 | 367.6642 | 367.6642
5.64 | 25.4189 | 282 |  | 0.02 | 109.4075 | 109.4075 | 80 |  | 74.5622 | 367.6438 | 367.6438
5.66 | 26.202 | 283 |  | 0.02 | 109.3389 | 109.3389 | 80 |  | 76.8593 | 367.6234 | 367.6234
5.68 | 26.9841 | 284 |  | 0.02 | 109.2703 | 109.2703 | 80 |  | 79.1534 | 367.603 | 367.603
5.7 | 27.7651 | 285 |  | 0.02 | 109.2016 | 109.2016 | 80 |  | 81.4443 | 367.5826 | 367.5826
5.72 | 28.545 | 286 |  | 0.02 | 109.1329 | 109.1329 | 80 |  | 83.732 | 367.5622 | 367.5622
5.74 | 29.3238 | 287 |  | 0.02 | 109.0642 | 109.0642 | 80 |  | 86.0164 | 367.5418 | 367.5418
5.76 | 30.1014 | 288 |  | 0.02 | 108.9954 | 108.9954 | 80 |  | 88.2975 | 367.5214 | 367.5214
5.78 | 30.8778 | 289 |  | 0.02 | 108.9266 | 108.9266 | 80 |  | 90.575 | 367.501 | 367.501
5.8 | 31.6531 | 290 |  | 0.02 | 108.8577 | 108.8577 | 80 |  | 92.849 | 367.4806 | 367.4806
5.82 | 32.427 | 291 |  | 0.02 | 108.7888 | 108.7888 | 80 |  | 95.1193 | 367.4602 | 367.4602
5.84 | 33.1997 | 292 |  | 0.02 | 108.7198 | 108.7198 | 80 |  | 97.3858 | 367.4398 | 367.4398
5.86 | 33.9711 | 293 |  | 0.02 | 108.6508 | 108.6508 | 80 |  | 99.6485 | 367.4194 | 367.4194
5.88 | 34.7411 | 294 |  | 0.02 | 108.5818 | 108.5818 | 80 |  | 101.9073 | 367.399 | 367.399
5.9 | 35.5098 | 295 |  | 0.02 | 108.5127 | 108.5127 | 80 |  | 104.162 | 367.3786 | 367.3786
5.92 | 36.277 | 296 |  | 0.02 | 108.4435 | 108.4435 | 80 |  | 106.4126 | 367.3581 | 367.3581
5.94 | 37.0429 | 297 |  | 0.02 | 108.3744 | 108.3744 | 80 |  | 108.659 | 367.3377 | 367.3377
5.96 | 37.8072 | 298 |  | 0.02 | 108.3051 | 108.3051 | 80 |  | 110.9012 | 367.3173 | 367.3173
5.98 | 38.5701 | 299 |  | 0.02 | 108.2359 | 108.2359 | 80 |  | 113.1389 | 367.2969 | 367.2969
6 | 39.3314 | 300 |  | 0.02 | 108.1665 | 108.1665 | 80 |  | 115.3722 | 367.2765 | 367.2765
6.02 | 40.0912 | 301 |  | 0.02 | 108.0972 | 108.0972 | 80 |  | 117.601 | 367.256 | 367.256
6.04 | 40.8495 | 302 |  | 0.02 | 108.0278 | 108.0278 | 80 |  | 119.8251 | 367.2356 | 367.2356
6.06 | 41.6061 | 303 |  | 0.02 | 107.9583 | 107.9583 | 80 |  | 122.0444 | 367.2152 | 367.2152
6.08 | 42.361 | 304 |  | 0.02 | 107.8888 | 107.8888 | 80 |  | 124.259 | 367.1948 | 367.1948
6.1 | 43.1143 | 305 |  | 0.02 | 107.8193 | 107.8193 | 80 |  | 126.4686 | 367.1743 | 367.1743
6.12 | 43.8659 | 306 |  | 0.02 | 107.7497 | 107.7497 | 80 |  | 128.6733 | 367.1539 | 367.1539
6.14 | 44.6157 | 307 |  | 0.02 | 107.6801 | 107.6801 | 80 |  | 130.8728 | 367.1335 | 367.1335
6.16 | 45.3638 | 308 |  | 0.02 | 107.6104 | 107.6104 | 80 |  | 133.0672 | 367.1131 | 367.1131
6.18 | 46.1101 | 309 |  | 0.02 | 107.5407 | 107.5407 | 80 |  | 135.2564 | 367.0926 | 367.0926
6.2 | 46.8546 | 310 |  | 0.02 | 107.4709 | 107.4709 | 80 |  | 137.4402 | 367.0722 | 367.0722
6.22 | 47.5972 | 311 |  | 0.02 | 107.4011 | 107.4011 | 80 |  | 139.6186 | 367.0518 | 367.0518
6.24 | 48.338 | 312 |  | 0.02 | 107.3313 | 107.3313 | 80 |  | 141.7914 | 367.0313 | 367.0313
6.26 | 49.0768 | 313 |  | 0.02 | 107.2614 | 107.2614 | 80 |  | 143.9587 | 367.0109 | 367.0109
6.28 | 49.8137 | 314 |  | 0.02 | 107.1914 | 107.1914 | 80 |  | 146.1203 | 366.9905 | 366.9905
6.3 | 50.5487 | 315 |  | 0.02 | 107.1214 | 107.1214 | 80 |  | 148.2761 | 366.97 | 366.97
6.32 | 51.2816 | 316 |  | 0.02 | 107.0514 | 107.0514 | 80 |  | 150.4261 | 366.9496 | 366.9496
6.34 | 52.0125 | 317 |  | 0.02 | 106.9813 | 106.9813 | 80 |  | 152.5701 | 366.9291 | 366.9291
6.36 | 52.7414 | 318 |  | 0.02 | 106.9112 | 106.9112 | 80 |  | 154.7081 | 366.9087 | 366.9087
6.38 | 53.4682 | 319 |  | 0.02 | 106.841 | 106.841 | 80 |  | 156.84 | 366.8883 | 366.8883
6.4 | 54.1929 | 320 |  | 0.02 | 106.7708 | 106.7708 | 80 |  | 158.9657 | 366.8678 | 366.8678
6.42 | 54.9154 | 321 |  | 0.02 | 106.7005 | 106.7005 | 80 |  | 161.0851 | 366.8474 | 366.8474
6.44 | 55.6358 | 322 |  | 0.02 | 106.6302 | 106.6302 | 80 |  | 163.1982 | 366.8269 | 366.8269
6.46 | 56.3539 | 323 |  | 0.02 | 106.5598 | 106.5598 | 80 |  | 165.3048 | 366.8065 | 366.8065
6.48 | 57.0699 | 324 |  | 0.02 | 106.4894 | 106.4894 | 80 |  | 167.4049 | 366.786 | 366.786
6.5 | 57.7836 | 325 |  | 0.02 | 106.419 | 106.419 | 80 |  | 169.4984 | 366.7656 | 366.7656
6.52 | 58.495 | 326 |  | 0.02 | 106.3485 | 106.3485 | 80 |  | 171.5852 | 366.7451 | 366.7451
6.54 | 59.2041 | 327 |  | 0.02 | 106.2779 | 106.2779 | 80 |  | 173.6653 | 366.7247 | 366.7247
6.56 | 59.9108 | 328 |  | 0.02 | 106.2073 | 106.2073 | 80 |  | 175.7384 | 366.7042 | 366.7042
6.58 | 60.6152 | 329 |  | 0.02 | 106.1367 | 106.1367 | 80 |  | 177.8047 | 366.6838 | 366.6838
6.6 | 61.3172 | 330 |  | 0.02 | 106.066 | 106.066 | 80 |  | 179.8639 | 366.6633 | 366.6633
6.62 | 62.0168 | 331 |  | 0.02 | 105.9953 | 105.9953 | 80 |  | 181.916 | 366.6429 | 366.6429
6.64 | 62.714 | 332 |  | 0.02 | 105.9245 | 105.9245 | 80 |  | 183.9609 | 366.6224 | 366.6224
6.66 | 63.4086 | 333 |  | 0.02 | 105.8537 | 105.8537 | 80 |  | 185.9986 | 366.602 | 366.602
6.68 | 64.1008 | 334 |  | 0.02 | 105.7828 | 105.7828 | 80 |  | 188.0289 | 366.5815 | 366.5815
6.7 | 64.7904 | 335 |  | 0.02 | 105.7119 | 105.7119 | 80 |  | 190.0518 | 366.561 | 366.561
6.72 | 65.4775 | 336 |  | 0.02 | 105.6409 | 105.6409 | 80 |  | 192.0672 | 366.5406 | 366.5406
6.74 | 66.1619 | 337 |  | 0.02 | 105.5699 | 105.5699 | 80 |  | 194.075 | 366.5201 | 366.5201
6.76 | 66.8438 | 338 |  | 0.02 | 105.4988 | 105.4988 | 80 |  | 196.0752 | 366.4997 | 366.4997
6.78 | 67.5231 | 339 |  | 0.02 | 105.4277 | 105.4277 | 80 |  | 198.0676 | 366.4792 | 366.4792
6.8 | 68.1996 | 340 |  | 0.02 | 105.3565 | 105.3565 | 80 |  | 200.0522 | 366.4587 | 366.4587
6.82 | 68.8735 | 341 |  | 0.02 | 105.2853 | 105.2853 | 80 |  | 202.0289 | 366.4383 | 366.4383
6.84 | 69.5446 | 342 |  | 0.02 | 105.2141 | 105.2141 | 80 |  | 203.9976 | 366.4178 | 366.4178
6.86 | 70.2131 | 343 |  | 0.02 | 105.1428 | 105.1428 | 80 |  | 205.9583 | 366.3973 | 366.3973
6.88 | 70.8787 | 344 |  | 0.02 | 105.0714 | 105.0714 | 80 |  | 207.9108 | 366.3769 | 366.3769
6.9 | 71.5415 | 345 |  | 0.02 | 105 | 105 | 80 |  | 209.8552 | 366.3564 | 366.3564
6.92 | 72.2015 | 346 |  | 0.02 | 104.9285 | 104.9285 | 80 |  | 211.7912 | 366.3359 | 366.3359
6.94 | 72.8587 | 347 |  | 0.02 | 104.857 | 104.857 | 80 |  | 213.7189 | 366.3154 | 366.3154
6.96 | 73.513 | 348 |  | 0.02 | 104.7855 | 104.7855 | 80 |  | 215.6381 | 366.295 | 366.295
6.98 | 74.1644 | 349 |  | 0.02 | 104.7139 | 104.7139 | 80 |  | 217.5489 | 366.2745 | 366.2745
7 | 74.8128 | 350 |  | 0.02 | 104.6422 | 104.6422 | 80 |  | 219.451 | 366.254 | 366.254
7.02 | 75.4584 | 351 |  | 0.02 | 104.5706 | 104.5706 | 80 |  | 221.3445 | 366.2335 | 366.2335
7.04 | 76.1009 | 352 |  | 0.02 | 104.4988 | 104.4988 | 80 |  | 223.2292 | 366.2131 | 366.2131
7.06 | 76.7404 | 353 |  | 0.02 | 104.427 | 104.427 | 80 |  | 225.1052 | 366.1926 | 366.1926
7.08 | 77.3769 | 354 |  | 0.02 | 104.3552 | 104.3552 | 80 |  | 226.9722 | 366.1721 | 366.1721
7.1 | 78.0103 | 355 |  | 0.02 | 104.2833 | 104.2833 | 80 |  | 228.8303 | 366.1516 | 366.1516
7.12 | 78.6407 | 356 |  | 0.02 | 104.2113 | 104.2113 | 80 |  | 230.6794 | 366.1311 | 366.1311
7.14 | 79.2679 | 357 |  | 0.02 | 104.1393 | 104.1393 | 80 |  | 232.5193 | 366.1106 | 366.1106
7.16 | 79.8921 | 358 |  | 0.02 | 104.0673 | 104.0673 | 80 |  | 234.3501 | 366.0902 | 366.0902
7.18 | 80.513 | 359 |  | 0.02 | 103.9952 | 103.9952 | 80 |  | 236.1716 | 366.0697 | 366.0697
7.2 | 81.1308 | 360 |  | 0.02 | 103.923 | 103.923 | 80 |  | 237.9838 | 366.0492 | 366.0492
7.22 | 81.7454 | 361 |  | 0.02 | 103.8509 | 103.8509 | 80 |  | 239.7866 | 366.0287 | 366.0287
7.24 | 82.3568 | 362 |  | 0.02 | 103.7786 | 103.7786 | 80 |  | 241.5799 | 366.0082 | 366.0082
7.26 | 82.9649 | 363 |  | 0.02 | 103.7063 | 103.7063 | 80 |  | 243.3637 | 365.9877 | 365.9877
7.28 | 83.5697 | 364 |  | 0.02 | 103.634 | 103.634 | 80 |  | 245.1379 | 365.9672 | 365.9672
7.3 | 84.1713 | 365 |  | 0.02 | 103.5616 | 103.5616 | 80 |  | 246.9024 | 365.9467 | 365.9467
7.32 | 84.7695 | 366 |  | 0.02 | 103.4891 | 103.4891 | 80 |  | 248.6571 | 365.9262 | 365.9262
7.34 | 85.3643 | 367 |  | 0.02 | 103.4166 | 103.4166 | 80 |  | 250.4021 | 365.9057 | 365.9057
7.36 | 85.9558 | 368 |  | 0.02 | 103.3441 | 103.3441 | 80 |  | 252.1371 | 365.8852 | 365.8852
7.38 | 86.5439 | 369 |  | 0.02 | 103.2715 | 103.2715 | 80 |  | 253.8622 | 365.8647 | 365.8647
7.4 | 87.1286 | 370 |  | 0.02 | 103.1988 | 103.1988 | 80 |  | 255.5773 | 365.8442 | 365.8442
7.42 | 87.7099 | 371 |  | 0.02 | 103.1261 | 103.1261 | 80 |  | 257.2823 | 365.8237 | 365.8237
7.44 | 88.2877 | 372 |  | 0.02 | 103.0534 | 103.0534 | 80 |  | 258.9771 | 365.8032 | 365.8032
7.46 | 88.862 | 373 |  | 0.02 | 102.9806 | 102.9806 | 80 |  | 260.6617 | 365.7827 | 365.7827
7.48 | 89.4327 | 374 |  | 0.02 | 102.9077 | 102.9077 | 80 |  | 262.336 | 365.7622 | 365.7622
7.5 | 90 | 375 |  | 0.02 | 102.8348 | 102.8348 | 80 |  | 264 | 365.7417 | 365.7417
7.52 | 90.5637 | 376 |  | 0.02 | 102.7619 | 102.7619 | 80 |  | 265.6535 | 365.7212 | 365.7212
7.54 | 91.1238 | 377 |  | 0.02 | 102.6889 | 102.6889 | 80 |  | 267.2966 | 365.7007 | 365.7007
7.56 | 91.6804 | 378 |  | 0.02 | 102.6158 | 102.6158 | 80 |  | 268.9291 | 365.6802 | 365.6802
7.58 | 92.2333 | 379 |  | 0.02 | 102.5427 | 102.5427 | 80 |  | 270.551 | 365.6597 | 365.6597
7.6 | 92.7826 | 380 |  | 0.02 | 102.4695 | 102.4695 | 80 |  | 272.1622 | 365.6392 | 365.6392
7.62 | 93.3282 | 381 |  | 0.02 | 102.3963 | 102.3963 | 80 |  | 273.7626 | 365.6187 | 365.6187
7.64 | 93.8701 | 382 |  | 0.02 | 102.323 | 102.323 | 80 |  | 275.3523 | 365.5981 | 365.5981
7.66 | 94.4083 | 383 |  | 0.02 | 102.2497 | 102.2497 | 80 |  | 276.9311 | 365.5776 | 365.5776
7.68 | 94.9428 | 384 |  | 0.02 | 102.1763 | 102.1763 | 80 |  | 278.4989 | 365.5571 | 365.5571
7.7 | 95.4736 | 385 |  | 0.02 | 102.1029 | 102.1029 | 80 |  | 280.0558 | 365.5366 | 365.5366
7.72 | 96.0005 | 386 |  | 0.02 | 102.0294 | 102.0294 | 80 |  | 281.6015 | 365.5161 | 365.5161
7.74 | 96.5237 | 387 |  | 0.02 | 101.9559 | 101.9559 | 80 |  | 283.1362 | 365.4956 | 365.4956
7.76 | 97.0431 | 388 |  | 0.02 | 101.8823 | 101.8823 | 80 |  | 284.6597 | 365.475 | 365.475
7.78 | 97.5586 | 389 |  | 0.02 | 101.8086 | 101.8086 | 80 |  | 286.172 | 365.4545 | 365.4545
7.8 | 98.0703 | 390 |  | 0.02 | 101.7349 | 101.7349 | 80 |  | 287.673 | 365.434 | 365.434
7.82 | 98.5781 | 391 |  | 0.02 | 101.6612 | 101.6612 | 80 |  | 289.1626 | 365.4135 | 365.4135
7.84 | 99.0821 | 392 |  | 0.02 | 101.5874 | 101.5874 | 80 |  | 290.6408 | 365.3929 | 365.3929
7.86 | 99.5821 | 393 |  | 0.02 | 101.5135 | 101.5135 | 80 |  | 292.1075 | 365.3724 | 365.3724
7.88 | 100.0782 | 394 |  | 0.02 | 101.4396 | 101.4396 | 80 |  | 293.5627 | 365.3519 | 365.3519
7.9 | 100.5703 | 395 |  | 0.02 | 101.3657 | 101.3657 | 80 |  | 295.0063 | 365.3314 | 365.3314
7.92 | 101.0585 | 396 |  | 0.02 | 101.2917 | 101.2917 | 80 |  | 296.4382 | 365.3108 | 365.3108
7.94 | 101.5427 | 397 |  | 0.02 | 101.2176 | 101.5427 | 80 |  | 297.8585 | 365.2903 | 365.2903
7.96 | 102.0228 | 398 |  | 0.02 | 101.1435 | 102.0228 | 80 |  | 299.2669 | 365.2698 | 365.2698
7.98 | 102.499 | 399 |  | 0.02 | 101.0693 | 102.499 | 80 |  | 300.6636 | 365.2492 | 365.2492
8 | 102.9711 | 400 |  | 0.02 | 100.995 | 102.9711 | 80 |  | 302.0484 | 365.2287 | 365.2287
8.02 | 103.4391 | 401 |  | 0.02 | 100.9208 | 103.4391 | 80 |  | 303.4213 | 365.2082 | 365.2082
8.04 | 103.903 | 402 |  | 0.02 | 100.8464 | 103.903 | 80 |  | 304.7822 | 365.1876 | 365.1876
8.06 | 104.3629 | 403 |  | 0.02 | 100.772 | 104.3629 | 80 |  | 306.1311 | 365.1671 | 365.1671
8.08 | 104.8186 | 404 |  | 0.02 | 100.6976 | 104.8186 | 80 |  | 307.4679 | 365.1465 | 365.1465
8.1 | 105.2702 | 405 |  | 0.02 | 100.6231 | 105.2702 | 80 |  | 308.7925 | 365.126 | 365.126
8.12 | 105.7176 | 406 |  | 0.02 | 100.5485 | 105.7176 | 80 |  | 310.105 | 365.1055 | 365.1055
8.14 | 106.1609 | 407 |  | 0.02 | 100.4739 | 106.1609 | 80 |  | 311.4052 | 365.0849 | 365.0849
8.16 | 106.5999 | 408 |  | 0.02 | 100.3992 | 106.5999 | 80 |  | 312.6931 | 365.0644 | 365.0644
8.18 | 107.0348 | 409 |  | 0.02 | 100.3245 | 107.0348 | 80 |  | 313.9687 | 365.0438 | 365.0438
8.2 | 107.4654 | 410 |  | 0.02 | 100.2497 | 107.4654 | 80 |  | 315.2318 | 365.0233 | 365.0233
8.22 | 107.8918 | 411 |  | 0.02 | 100.1748 | 107.8918 | 80 |  | 316.4826 | 365.0027 | 365.0027
8.24 | 108.3139 | 412 |  | 0.02 | 100.1 | 108.3139 | 80 |  | 317.7208 | 364.9822 | 364.9822
8.26 | 108.7318 | 413 |  | 0.02 | 100.025 | 108.7318 | 80 |  | 318.9465 | 364.9616 | 364.9616
8.28 | 109.1453 | 414 |  | 0.02 | 99.95 | 109.1453 | 80 |  | 320.1596 | 364.9411 | 364.9411
8.3 | 109.5546 | 415 |  | 0.02 | 99.8749 | 109.5546 | 80 |  | 321.3601 | 364.9205 | 364.9205
8.32 | 109.9595 | 416 |  | 0.02 | 99.7998 | 109.9595 | 80 |  | 322.5479 | 364.9 | 364.9
8.34 | 110.3601 | 417 |  | 0.02 | 99.7246 | 110.3601 | 80 |  | 323.7229 | 364.8794 | 364.8794
8.36 | 110.7563 | 418 |  | 0.02 | 99.6494 | 110.7563 | 80 |  | 324.8852 | 364.8589 | 364.8589
8.38 | 111.1482 | 419 |  | 0.02 | 99.5741 | 111.1482 | 80 |  | 326.0346 | 364.8383 | 364.8383
8.4 | 111.5356 | 420 |  | 0.02 | 99.4987 | 111.5356 | 80 |  | 327.1712 | 364.8178 | 364.8178
8.42 | 111.9187 | 421 |  | 0.02 | 99.4233 | 111.9187 | 80 |  | 328.2948 | 364.7972 | 364.7972
8.44 | 112.2973 | 422 |  | 0.02 | 99.3479 | 112.2973 | 80 |  | 329.4055 | 364.7766 | 364.7766
8.46 | 112.6716 | 423 |  | 0.02 | 99.2724 | 112.6716 | 80 |  | 330.5032 | 364.7561 | 364.7561
8.48 | 113.0413 | 424 |  | 0.02 | 99.1968 | 113.0413 | 80 |  | 331.5879 | 364.7355 | 364.7355
8.5 | 113.4066 | 425 |  | 0.02 | 99.1211 | 113.4066 | 80 |  | 332.6594 | 364.715 | 364.715
8.52 | 113.7674 | 426 |  | 0.02 | 99.0454 | 113.7674 | 80 |  | 333.7178 | 364.6944 | 364.6944
8.54 | 114.1238 | 427 |  | 0.02 | 98.9697 | 114.1238 | 80 |  | 334.7631 | 364.6738 | 364.6738
8.56 | 114.4756 | 428 |  | 0.02 | 98.8939 | 114.4756 | 80 |  | 335.7951 | 364.6533 | 364.6533
8.58 | 114.8229 | 429 |  | 0.02 | 98.818 | 114.8229 | 80 |  | 336.8139 | 364.6327 | 364.6327
8.6 | 115.1657 | 430 |  | 0.02 | 98.7421 | 115.1657 | 80 |  | 337.8193 | 364.6121 | 364.6121
8.62 | 115.5039 | 431 |  | 0.02 | 98.6661 | 115.5039 | 80 |  | 338.8115 | 364.5916 | 364.5916
8.64 | 115.8376 | 432 |  | 0.02 | 98.5901 | 115.8376 | 80 |  | 339.7902 | 364.571 | 364.571
8.66 | 116.1667 | 433 |  | 0.02 | 98.514 | 116.1667 | 80 |  | 340.7556 | 364.5504 | 364.5504
8.68 | 116.4912 | 434 |  | 0.02 | 98.4378 | 116.4912 | 80 |  | 341.7075 | 364.5298 | 364.5298
8.7 | 116.8111 | 435 |  | 0.02 | 98.3616 | 116.8111 | 80 |  | 342.6459 | 364.5093 | 364.5093
8.72 | 117.1264 | 436 |  | 0.02 | 98.2853 | 117.1264 | 80 |  | 343.5708 | 364.4887 | 364.4887
8.74 | 117.4371 | 437 |  | 0.02 | 98.209 | 117.4371 | 80 |  | 344.4821 | 364.4681 | 364.4681
8.76 | 117.7431 | 438 |  | 0.02 | 98.1326 | 117.7431 | 80 |  | 345.3798 | 364.4475 | 364.4475
8.78 | 118.0445 | 439 |  | 0.02 | 98.0561 | 118.0445 | 80 |  | 346.2639 | 364.4269 | 364.4269
8.8 | 118.3412 | 440 |  | 0.02 | 97.9796 | 118.3412 | 80 |  | 347.1343 | 364.4064 | 364.4064
8.82 | 118.6333 | 441 |  | 0.02 | 97.903 | 118.6333 | 80 |  | 347.991 | 364.3858 | 364.3858
8.84 | 118.9207 | 442 |  | 0.02 | 97.8264 | 118.9207 | 80 |  | 348.8339 | 364.3652 | 364.3652
8.86 | 119.2033 | 443 |  | 0.02 | 97.7497 | 119.2033 | 80 |  | 349.6631 | 364.3446 | 364.3446
8.88 | 119.4813 | 444 |  | 0.02 | 97.6729 | 119.4813 | 80 |  | 350.4785 | 364.324 | 364.324
8.9 | 119.7546 | 445 |  | 0.02 | 97.5961 | 119.7546 | 80 |  | 351.2801 | 364.3034 | 364.3034
8.92 | 120.0231 | 446 |  | 0.02 | 97.5192 | 120.0231 | 80 |  | 352.0678 | 364.2829 | 364.2829
8.94 | 120.2869 | 447 |  | 0.02 | 97.4423 | 120.2869 | 80 |  | 352.8415 | 364.2623 | 364.2623
8.96 | 120.5459 | 448 |  | 0.02 | 97.3653 | 120.5459 | 80 |  | 353.6014 | 364.2417 | 364.2417
8.98 | 120.8002 | 449 |  | 0.02 | 97.2882 | 120.8002 | 80 |  | 354.3473 | 364.2211 | 364.2211
9 | 121.0497 | 450 |  | 0.02 | 97.2111 | 121.0497 | 80 |  | 355.0792 | 364.2005 | 364.2005
9.02 | 121.2945 | 451 |  | 0.02 | 97.1339 | 121.2945 | 80 |  | 355.7971 | 364.1799 | 364.1799
9.04 | 121.5344 | 452 |  | 0.02 | 97.0567 | 121.5344 | 80 |  | 356.501 | 364.1593 | 364.1593
9.06 | 121.7696 | 453 |  | 0.02 | 96.9794 | 121.7696 | 80 |  | 357.1907 | 364.1387 | 364.1387
9.08 | 121.9999 | 454 |  | 0.02 | 96.902 | 121.9999 | 80 |  | 357.8664 | 364.1181 | 364.1181
9.1 | 122.2254 | 455 |  | 0.02 | 96.8246 | 122.2254 | 80 |  | 358.5279 | 364.0975 | 364.0975
9.12 | 122.4461 | 456 |  | 0.02 | 96.7471 | 122.4461 | 80 |  | 359.1753 | 364.0769 | 364.0769
9.14 | 122.662 | 457 |  | 0.02 | 96.6695 | 122.662 | 80 |  | 359.8085 | 364.0563 | 364.0563
9.16 | 122.873 | 458 |  | 0.02 | 96.5919 | 122.873 | 80 |  | 360.4275 | 364.0357 | 364.0357
9.18 | 123.0792 | 459 |  | 0.02 | 96.5142 | 123.0792 | 80 |  | 361.0323 | 364.0151 | 364.0151
9.2 | 123.2805 | 460 |  | 0.02 | 96.4365 | 123.2805 | 80 |  | 361.6228 | 363.9945 | 363.9945
9.22 | 123.477 | 461 |  | 0.02 | 96.3587 | 123.477 | 80 |  | 362.1991 | 363.9739 | 363.9739
9.24 | 123.6685 | 462 |  | 0.02 | 96.2808 | 123.6685 | 80 |  | 362.761 | 363.9533 | 363.9533
9.26 | 123.8552 | 463 |  | 0.02 | 96.2029 | 123.8552 | 80 |  | 363.3086 | 363.9327 | 363.9327
9.28 | 124.037 | 464 |  | 0.02 | 96.1249 | 124.037 | 80 |  | 363.8419 | 363.9121 | 363.9121
9.3 | 124.2139 | 465 |  | 0.02 | 96.0469 | 124.2139 | 80 |  | 364.3608 | 363.8915 | 364.3608
9.32 | 124.3859 | 466 |  | 0.02 | 95.9687 | 124.3859 | 80 |  | 364.8654 | 363.8709 | 364.8654
9.34 | 124.553 | 467 |  | 0.02 | 95.8906 | 124.553 | 80 |  | 365.3555 | 363.8502 | 365.3555
9.36 | 124.7152 | 468 |  | 0.02 | 95.8123 | 124.7152 | 80 |  | 365.8312 | 363.8296 | 365.8312
9.38 | 124.8724 | 469 |  | 0.02 | 95.734 | 124.8724 | 80 |  | 366.2925 | 363.809 | 366.2925
9.4 | 125.0248 | 470 |  | 0.02 | 95.6556 | 125.0248 | 80 |  | 366.7393 | 363.7884 | 366.7393
9.42 | 125.1721 | 471 |  | 0.02 | 95.5772 | 125.1721 | 80 |  | 367.1716 | 363.7678 | 367.1716
9.44 | 125.3146 | 472 |  | 0.02 | 95.4987 | 125.3146 | 80 |  | 367.5894 | 363.7472 | 367.5894
9.46 | 125.4521 | 473 |  | 0.02 | 95.4201 | 125.4521 | 80 |  | 367.9928 | 363.7265 | 367.9928
9.48 | 125.5846 | 474 |  | 0.02 | 95.3415 | 125.5846 | 80 |  | 368.3815 | 363.7059 | 368.3815
9.5 | 125.7122 | 475 |  | 0.02 | 95.2628 | 125.7122 | 80 |  | 368.7558 | 363.6853 | 368.7558
9.52 | 125.8348 | 476 |  | 0.02 | 95.184 | 125.8348 | 80 |  | 369.1155 | 363.6647 | 369.1155
9.54 | 125.9525 | 477 |  | 0.02 | 95.1052 | 125.9525 | 80 |  | 369.4606 | 363.6441 | 369.4606
9.56 | 126.0652 | 478 |  | 0.02 | 95.0263 | 126.0652 | 80 |  | 369.7911 | 363.6234 | 369.7911
9.58 | 126.1729 | 479 |  | 0.02 | 94.9474 | 126.1729 | 80 |  | 370.1071 | 363.6028 | 370.1071
9.6 | 126.2756 | 480 |  | 0.02 | 94.8683 | 126.2756 | 80 |  | 370.4084 | 363.5822 | 370.4084
9.62 | 126.3733 | 481 |  | 0.02 | 94.7892 | 126.3733 | 80 |  | 370.6951 | 363.5615 | 370.6951
9.64 | 126.4661 | 482 |  | 0.02 | 94.7101 | 126.4661 | 80 |  | 370.9671 | 363.5409 | 370.9671
9.66 | 126.5538 | 483 |  | 0.02 | 94.6309 | 126.5538 | 80 |  | 371.2246 | 363.5203 | 371.2246
9.68 | 126.6366 | 484 |  | 0.02 | 94.5516 | 126.6366 | 80 |  | 371.4673 | 363.4997 | 371.4673
9.7 | 126.7144 | 485 |  | 0.02 | 94.4722 | 126.7144 | 80 |  | 371.6954 | 363.479 | 371.6954
9.72 | 126.7871 | 486 |  | 0.02 | 94.3928 | 126.7871 | 80 |  | 371.9089 | 363.4584 | 371.9089
9.74 | 126.8549 | 487 |  | 0.02 | 94.3133 | 126.8549 | 80 |  | 372.1076 | 363.4378 | 372.1076
9.76 | 126.9176 | 488 |  | 0.02 | 94.2338 | 126.9176 | 80 |  | 372.2916 | 363.4171 | 372.2916
9.78 | 126.9753 | 489 |  | 0.02 | 94.1541 | 126.9753 | 80 |  | 372.461 | 363.3965 | 372.461
9.8 | 127.0281 | 490 |  | 0.02 | 94.0744 | 127.0281 | 80 |  | 372.6157 | 363.3758 | 372.6157
9.82 | 127.0758 | 491 |  | 0.02 | 93.9947 | 127.0758 | 80 |  | 372.7556 | 363.3552 | 372.7556
9.84 | 127.1185 | 492 |  | 0.02 | 93.9149 | 127.1185 | 80 |  | 372.8808 | 363.3346 | 372.8808
9.86 | 127.1561 | 493 |  | 0.02 | 93.835 | 127.1561 | 80 |  | 372.9913 | 363.3139 | 372.9913
9.88 | 127.1888 | 494 |  | 0.02 | 93.755 | 127.1888 | 80 |  | 373.0871 | 363.2933 | 373.0871
9.9 | 127.2164 | 495 |  | 0.02 | 93.675 | 127.2164 | 80 |  | 373.1682 | 363.2726 | 373.1682
9.92 | 127.239 | 496 |  | 0.02 | 93.5949 | 127.239 | 80 |  | 373.2345 | 363.252 | 373.2345
9.94 | 127.2566 | 497 |  | 0.02 | 93.5147 | 127.2566 | 80 |  | 373.2861 | 363.2313 | 373.2861
9.96 | 127.2692 | 498 |  | 0.02 | 93.4345 | 127.2692 | 80 |  | 373.3229 | 363.2107 | 373.3229
9.98 | 127.2767 | 499 |  | 0.02 | 93.3542 | 127.2767 | 80 |  | 373.345 | 363.19 | 373.345
10 | 127.2792 | 500 |  | 0.02 | 127.2792 | 127.2792 | 80 |  | 373.3524 | 363.1694 | 373.3524
10.02 | 127.2767 | 501 |  | 0.02 | 127.2203 | 127.2767 | 80 |  | 373.345 | 363.1487 | 373.345
10.04 | 127.2692 | 502 |  | 0.02 | 127.1613 | 127.2692 | 80 |  | 373.3229 | 363.1281 | 373.3229
10.06 | 127.2566 | 503 |  | 0.02 | 127.1023 | 127.2566 | 80 |  | 373.2861 | 363.1074 | 373.2861
10.08 | 127.239 | 504 |  | 0.02 | 127.0433 | 127.239 | 80 |  | 373.2345 | 363.0868 | 373.2345
10.1 | 127.2164 | 505 |  | 0.02 | 126.9843 | 127.2164 | 80 |  | 373.1682 | 363.0661 | 373.1682
10.12 | 127.1888 | 506 |  | 0.02 | 126.9252 | 127.1888 | 80 |  | 373.0871 | 363.0455 | 373.0871
10.14 | 127.1561 | 507 |  | 0.02 | 126.8661 | 127.1561 | 80 |  | 372.9913 | 363.0248 | 372.9913
10.16 | 127.1185 | 508 |  | 0.02 | 126.8069 | 127.1185 | 80 |  | 372.8808 | 363.0041 | 372.8808
10.18 | 127.0758 | 509 |  | 0.02 | 126.7478 | 127.0758 | 80 |  | 372.7556 | 362.9835 | 372.7556
10.2 | 127.0281 | 510 |  | 0.02 | 126.6886 | 127.0281 | 80 |  | 372.6157 | 362.9628 | 372.6157
10.22 | 126.9753 | 511 |  | 0.02 | 126.6294 | 126.9753 | 80 |  | 372.461 | 362.9421 | 372.461
10.24 | 126.9176 | 512 |  | 0.02 | 126.5701 | 126.9176 | 80 |  | 372.2916 | 362.9215 | 372.2916
10.26 | 126.8549 | 513 |  | 0.02 | 126.5109 | 126.8549 | 80 |  | 372.1076 | 362.9008 | 372.1076
10.28 | 126.7871 | 514 |  | 0.02 | 126.4516 | 126.7871 | 80 |  | 371.9089 | 362.8801 | 371.9089
10.3 | 126.7144 | 515 |  | 0.02 | 126.3922 | 126.7144 | 80 |  | 371.6954 | 362.8595 | 371.6954
10.32 | 126.6366 | 516 |  | 0.02 | 126.3329 | 126.6366 | 80 |  | 371.4673 | 362.8388 | 371.4673
10.34 | 126.5538 | 517 |  | 0.02 | 126.2735 | 126.5538 | 80 |  | 371.2246 | 362.8181 | 371.2246
10.36 | 126.4661 | 518 |  | 0.02 | 126.2141 | 126.4661 | 80 |  | 370.9671 | 362.7975 | 370.9671
10.38 | 126.3733 | 519 |  | 0.02 | 126.1547 | 126.3733 | 80 |  | 370.6951 | 362.7768 | 370.6951
10.4 | 126.2756 | 520 |  | 0.02 | 126.0952 | 126.2756 | 80 |  | 370.4084 | 362.7561 | 370.4084
10.42 | 126.1729 | 521 |  | 0.02 | 126.0357 | 126.1729 | 80 |  | 370.1071 | 362.7354 | 370.1071
10.44 | 126.0652 | 522 |  | 0.02 | 125.9762 | 126.0652 | 80 |  | 369.7911 | 362.7148 | 369.7911
10.46 | 125.9525 | 523 |  | 0.02 | 125.9166 | 125.9525 | 80 |  | 369.4606 | 362.6941 | 369.4606
10.48 | 125.8348 | 524 |  | 0.02 | 125.8571 | 125.8571 | 80 |  | 369.1155 | 362.6734 | 369.1155
10.5 | 125.7122 | 525 |  | 0.02 | 125.7975 | 125.7975 | 80 |  | 368.7558 | 362.6527 | 368.7558
10.52 | 125.5846 | 526 |  | 0.02 | 125.7378 | 125.7378 | 80 |  | 368.3815 | 362.632 | 368.3815
10.54 | 125.4521 | 527 |  | 0.02 | 125.6782 | 125.6782 | 80 |  | 367.9928 | 362.6114 | 367.9928
10.56 | 125.3146 | 528 |  | 0.02 | 125.6185 | 125.6185 | 80 |  | 367.5894 | 362.5907 | 367.5894
10.58 | 125.1721 | 529 |  | 0.02 | 125.5588 | 125.5588 | 80 |  | 367.1716 | 362.57 | 367.1716
10.6 | 125.0248 | 530 |  | 0.02 | 125.499 | 125.499 | 80 |  | 366.7393 | 362.5493 | 366.7393
10.62 | 124.8724 | 531 |  | 0.02 | 125.4392 | 125.4392 | 80 |  | 366.2925 | 362.5286 | 366.2925
10.64 | 124.7152 | 532 |  | 0.02 | 125.3794 | 125.3794 | 80 |  | 365.8312 | 362.5079 | 365.8312
10.66 | 124.553 | 533 |  | 0.02 | 125.3196 | 125.3196 | 80 |  | 365.3555 | 362.4872 | 365.3555
10.68 | 124.3859 | 534 |  | 0.02 | 125.2597 | 125.2597 | 80 |  | 364.8654 | 362.4666 | 364.8654
10.7 | 124.2139 | 535 |  | 0.02 | 125.1998 | 125.1998 | 80 |  | 364.3608 | 362.4459 | 364.3608
10.72 | 124.037 | 536 |  | 0.02 | 125.1399 | 125.1399 | 80 |  | 363.8419 | 362.4252 | 363.8419
10.74 | 123.8552 | 537 |  | 0.02 | 125.08 | 125.08 | 80 |  | 363.3086 | 362.4045 | 363.3086
10.76 | 123.6685 | 538 |  | 0.02 | 125.02 | 125.02 | 80 |  | 362.761 | 362.3838 | 362.761
10.78 | 123.477 | 539 |  | 0.02 | 124.96 | 124.96 | 80 |  | 362.1991 | 362.3631 | 362.3631
10.8 | 123.2805 | 540 |  | 0.02 | 124.9 | 124.9 | 80 |  | 361.6228 | 362.3424 | 362.3424
10.82 | 123.0792 | 541 |  | 0.02 | 124.8399 | 124.8399 | 80 |  | 361.0323 | 362.3217 | 362.3217
10.84 | 122.873 | 542 |  | 0.02 | 124.7798 | 124.7798 | 80 |  | 360.4275 | 362.301 | 362.301
10.86 | 122.662 | 543 |  | 0.02 | 124.7197 | 124.7197 | 80 |  | 359.8085 | 362.2803 | 362.2803
10.88 | 122.4461 | 544 |  | 0.02 | 124.6595 | 124.6595 | 80 |  | 359.1753 | 362.2596 | 362.2596
10.9 | 122.2254 | 545 |  | 0.02 | 124.5994 | 124.5994 | 80 |  | 358.5279 | 362.2389 | 362.2389
10.92 | 121.9999 | 546 |  | 0.02 | 124.5392 | 124.5392 | 80 |  | 357.8664 | 362.2182 | 362.2182
10.94 | 121.7696 | 547 |  | 0.02 | 124.4789 | 124.4789 | 80 |  | 357.1907 | 362.1975 | 362.1975
10.96 | 121.5344 | 548 |  | 0.02 | 124.4186 | 124.4186 | 80 |  | 356.501 | 362.1768 | 362.1768
10.98 | 121.2945 | 549 |  | 0.02 | 124.3584 | 124.3584 | 80 |  | 355.7971 | 362.156 | 362.156
11 | 121.0497 | 550 |  | 0.02 | 124.298 | 124.298 | 80 |  | 355.0792 | 362.1353 | 362.1353
11.02 | 120.8002 | 551 |  | 0.02 | 124.2377 | 124.2377 | 80 |  | 354.3473 | 362.1146 | 362.1146
11.04 | 120.5459 | 552 |  | 0.02 | 124.1773 | 124.1773 | 80 |  | 353.6014 | 362.0939 | 362.0939
11.06 | 120.2869 | 553 |  | 0.02 | 124.1169 | 124.1169 | 80 |  | 352.8415 | 362.0732 | 362.0732
11.08 | 120.0231 | 554 |  | 0.02 | 124.0564 | 124.0564 | 80 |  | 352.0678 | 362.0525 | 362.0525
11.1 | 119.7546 | 555 |  | 0.02 | 123.996 | 123.996 | 80 |  | 351.2801 | 362.0318 | 362.0318
11.12 | 119.4813 | 556 |  | 0.02 | 123.9355 | 123.9355 | 80 |  | 350.4785 | 362.011 | 362.011
11.14 | 119.2033 | 557 |  | 0.02 | 123.8749 | 123.8749 | 80 |  | 349.6631 | 361.9903 | 361.9903
11.16 | 118.9207 | 558 |  | 0.02 | 123.8144 | 123.8144 | 80 |  | 348.8339 | 361.9696 | 361.9696
11.18 | 118.6333 | 559 |  | 0.02 | 123.7538 | 123.7538 | 80 |  | 347.991 | 361.9489 | 361.9489
11.2 | 118.3412 | 560 |  | 0.02 | 123.6932 | 123.6932 | 80 |  | 347.1343 | 361.9282 | 361.9282
11.22 | 118.0445 | 561 |  | 0.02 | 123.6325 | 123.6325 | 80 |  | 346.2639 | 361.9074 | 361.9074
11.24 | 117.7431 | 562 |  | 0.02 | 123.5718 | 123.5718 | 80 |  | 345.3798 | 361.8867 | 361.8867
11.26 | 117.4371 | 563 |  | 0.02 | 123.5111 | 123.5111 | 80 |  | 344.4821 | 361.866 | 361.866
11.28 | 117.1264 | 564 |  | 0.02 | 123.4504 | 123.4504 | 80 |  | 343.5708 | 361.8453 | 361.8453
11.3 | 116.8111 | 565 |  | 0.02 | 123.3896 | 123.3896 | 80 |  | 342.6459 | 361.8245 | 361.8245
11.32 | 116.4912 | 566 |  | 0.02 | 123.3288 | 123.3288 | 80 |  | 341.7075 | 361.8038 | 361.8038
11.34 | 116.1667 | 567 |  | 0.02 | 123.268 | 123.268 | 80 |  | 340.7556 | 361.7831 | 361.7831
11.36 | 115.8376 | 568 |  | 0.02 | 123.2071 | 123.2071 | 80 |  | 339.7902 | 361.7624 | 361.7624
11.38 | 115.5039 | 569 |  | 0.02 | 123.1463 | 123.1463 | 80 |  | 338.8115 | 361.7416 | 361.7416
11.4 | 115.1657 | 570 |  | 0.02 | 123.0853 | 123.0853 | 80 |  | 337.8193 | 361.7209 | 361.7209
11.42 | 114.8229 | 571 |  | 0.02 | 123.0244 | 123.0244 | 80 |  | 336.8139 | 361.7002 | 361.7002
11.44 | 114.4756 | 572 |  | 0.02 | 122.9634 | 122.9634 | 80 |  | 335.7951 | 361.6794 | 361.6794
11.46 | 114.1238 | 573 |  | 0.02 | 122.9024 | 122.9024 | 80 |  | 334.7631 | 361.6587 | 361.6587
11.48 | 113.7674 | 574 |  | 0.02 | 122.8414 | 122.8414 | 80 |  | 333.7178 | 361.6379 | 361.6379
11.5 | 113.4066 | 575 |  | 0.02 | 122.7803 | 122.7803 | 80 |  | 332.6594 | 361.6172 | 361.6172
11.52 | 113.0413 | 576 |  | 0.02 | 122.7192 | 122.7192 | 80 |  | 331.5879 | 361.5965 | 361.5965
11.54 | 112.6716 | 577 |  | 0.02 | 122.6581 | 122.6581 | 80 |  | 330.5032 | 361.5757 | 361.5757
11.56 | 112.2973 | 578 |  | 0.02 | 122.5969 | 122.5969 | 80 |  | 329.4055 | 361.555 | 361.555
11.58 | 111.9187 | 579 |  | 0.02 | 122.5357 | 122.5357 | 80 |  | 328.2948 | 361.5342 | 361.5342
11.6 | 111.5356 | 580 |  | 0.02 | 122.4745 | 122.4745 | 80 |  | 327.1712 | 361.5135 | 361.5135
11.62 | 111.1482 | 581 |  | 0.02 | 122.4132 | 122.4132 | 80 |  | 326.0346 | 361.4927 | 361.4927
11.64 | 110.7563 | 582 |  | 0.02 | 122.352 | 122.352 | 80 |  | 324.8852 | 361.472 | 361.472
11.66 | 110.3601 | 583 |  | 0.02 | 122.2906 | 122.2906 | 80 |  | 323.7229 | 361.4512 | 361.4512
11.68 | 109.9595 | 584 |  | 0.02 | 122.2293 | 122.2293 | 80 |  | 322.5479 | 361.4305 | 361.4305
11.7 | 109.5546 | 585 |  | 0.02 | 122.1679 | 122.1679 | 80 |  | 321.3601 | 361.4097 | 361.4097
11.72 | 109.1453 | 586 |  | 0.02 | 122.1065 | 122.1065 | 80 |  | 320.1596 | 361.389 | 361.389
11.74 | 108.7318 | 587 |  | 0.02 | 122.0451 | 122.0451 | 80 |  | 318.9465 | 361.3682 | 361.3682
11.76 | 108.3139 | 588 |  | 0.02 | 121.9836 | 121.9836 | 80 |  | 317.7208 | 361.3475 | 361.3475
11.78 | 107.8918 | 589 |  | 0.02 | 121.9221 | 121.9221 | 80 |  | 316.4826 | 361.3267 | 361.3267
11.8 | 107.4654 | 590 |  | 0.02 | 121.8606 | 121.8606 | 80 |  | 315.2318 | 361.306 | 361.306
11.82 | 107.0348 | 591 |  | 0.02 | 121.799 | 121.799 | 80 |  | 313.9687 | 361.2852 | 361.2852
11.84 | 106.5999 | 592 |  | 0.02 | 121.7374 | 121.7374 | 80 |  | 312.6931 | 361.2644 | 361.2644
11.86 | 106.1609 | 593 |  | 0.02 | 121.6758 | 121.6758 | 80 |  | 311.4052 | 361.2437 | 361.2437
11.88 | 105.7176 | 594 |  | 0.02 | 121.6141 | 121.6141 | 80 |  | 310.105 | 361.2229 | 361.2229
11.9 | 105.2702 | 595 |  | 0.02 | 121.5525 | 121.5525 | 80 |  | 308.7925 | 361.2022 | 361.2022
11.92 | 104.8186 | 596 |  | 0.02 | 121.4907 | 121.4907 | 80 |  | 307.4679 | 361.1814 | 361.1814
11.94 | 104.3629 | 597 |  | 0.02 | 121.429 | 121.429 | 80 |  | 306.1311 | 361.1606 | 361.1606
11.96 | 103.903 | 598 |  | 0.02 | 121.3672 | 121.3672 | 80 |  | 304.7822 | 361.1399 | 361.1399
11.98 | 103.4391 | 599 |  | 0.02 | 121.3054 | 121.3054 | 80 |  | 303.4213 | 361.1191 | 361.1191
12 | 102.9711 | 600 |  | 0.02 | 121.2436 | 121.2436 | 80 |  | 302.0484 | 361.0983 | 361.0983
12.02 | 102.499 | 601 |  | 0.02 | 121.1817 | 121.1817 | 80 |  | 300.6636 | 361.0776 | 361.0776
12.04 | 102.0228 | 602 |  | 0.02 | 121.1198 | 121.1198 | 80 |  | 299.2669 | 361.0568 | 361.0568
12.06 | 101.5427 | 603 |  | 0.02 | 121.0578 | 121.0578 | 80 |  | 297.8585 | 361.036 | 361.036
12.08 | 101.0585 | 604 |  | 0.02 | 120.9959 | 120.9959 | 80 |  | 296.4382 | 361.0152 | 361.0152
12.1 | 100.5703 | 605 |  | 0.02 | 120.9339 | 120.9339 | 80 |  | 295.0063 | 360.9945 | 360.9945
12.12 | 100.0782 | 606 |  | 0.02 | 120.8718 | 120.8718 | 80 |  | 293.5627 | 360.9737 | 360.9737
12.14 | 99.5821 | 607 |  | 0.02 | 120.8098 | 120.8098 | 80 |  | 292.1075 | 360.9529 | 360.9529
12.16 | 99.0821 | 608 |  | 0.02 | 120.7477 | 120.7477 | 80 |  | 290.6408 | 360.9321 | 360.9321
12.18 | 98.5781 | 609 |  | 0.02 | 120.6855 | 120.6855 | 80 |  | 289.1626 | 360.9113 | 360.9113
12.2 | 98.0703 | 610 |  | 0.02 | 120.6234 | 120.6234 | 80 |  | 287.673 | 360.8906 | 360.8906
12.22 | 97.5586 | 611 |  | 0.02 | 120.5612 | 120.5612 | 80 |  | 286.172 | 360.8698 | 360.8698
12.24 | 97.0431 | 612 |  | 0.02 | 120.499 | 120.499 | 80 |  | 284.6597 | 360.849 | 360.849
12.26 | 96.5237 | 613 |  | 0.02 | 120.4367 | 120.4367 | 80 |  | 283.1362 | 360.8282 | 360.8282
12.28 | 96.0005 | 614 |  | 0.02 | 120.3744 | 120.3744 | 80 |  | 281.6015 | 360.8074 | 360.8074
12.3 | 95.4736 | 615 |  | 0.02 | 120.3121 | 120.3121 | 80 |  | 280.0558 | 360.7866 | 360.7866
12.32 | 94.9428 | 616 |  | 0.02 | 120.2497 | 120.2497 | 80 |  | 278.4989 | 360.7659 | 360.7659
12.34 | 94.4083 | 617 |  | 0.02 | 120.1874 | 120.1874 | 80 |  | 276.9311 | 360.7451 | 360.7451
12.36 | 93.8701 | 618 |  | 0.02 | 120.1249 | 120.1249 | 80 |  | 275.3523 | 360.7243 | 360.7243
12.38 | 93.3282 | 619 |  | 0.02 | 120.0625 | 120.0625 | 80 |  | 273.7626 | 360.7035 | 360.7035
12.4 | 92.7826 | 620 |  | 0.02 | 120 | 120 | 80 |  | 272.1622 | 360.6827 | 360.6827
12.42 | 92.2333 | 621 |  | 0.02 | 119.9375 | 119.9375 | 80 |  | 270.551 | 360.6619 | 360.6619
12.44 | 91.6804 | 622 |  | 0.02 | 119.8749 | 119.8749 | 80 |  | 268.9291 | 360.6411 | 360.6411
12.46 | 91.1238 | 623 |  | 0.02 | 119.8124 | 119.8124 | 80 |  | 267.2966 | 360.6203 | 360.6203
12.48 | 90.5637 | 624 |  | 0.02 | 119.7497 | 119.7497 | 80 |  | 265.6535 | 360.5995 | 360.5995
12.5 | 90 | 625 |  | 0.02 | 119.6871 | 119.6871 | 80 |  | 264 | 360.5787 | 360.5787
12.52 | 89.4327 | 626 |  | 0.02 | 119.6244 | 119.6244 | 80 |  | 262.336 | 360.5579 | 360.5579
12.54 | 88.862 | 627 |  | 0.02 | 119.5617 | 119.5617 | 80 |  | 260.6617 | 360.5371 | 360.5371
12.56 | 88.2877 | 628 |  | 0.02 | 119.499 | 119.499 | 80 |  | 258.9771 | 360.5163 | 360.5163
12.58 | 87.7099 | 629 |  | 0.02 | 119.4362 | 119.4362 | 80 |  | 257.2823 | 360.4955 | 360.4955
12.6 | 87.1286 | 630 |  | 0.02 | 119.3734 | 119.3734 | 80 |  | 255.5773 | 360.4747 | 360.4747
12.62 | 86.5439 | 631 |  | 0.02 | 119.3105 | 119.3105 | 80 |  | 253.8622 | 360.4539 | 360.4539
12.64 | 85.9558 | 632 |  | 0.02 | 119.2476 | 119.2476 | 80 |  | 252.1371 | 360.4331 | 360.4331
12.66 | 85.3643 | 633 |  | 0.02 | 119.1847 | 119.1847 | 80 |  | 250.4021 | 360.4123 | 360.4123
12.68 | 84.7695 | 634 |  | 0.02 | 119.1218 | 119.1218 | 80 |  | 248.6571 | 360.3915 | 360.3915
12.7 | 84.1713 | 635 |  | 0.02 | 119.0588 | 119.0588 | 80 |  | 246.9024 | 360.3706 | 360.3706
12.72 | 83.5697 | 636 |  | 0.02 | 118.9958 | 118.9958 | 80 |  | 245.1379 | 360.3498 | 360.3498
12.74 | 82.9649 | 637 |  | 0.02 | 118.9328 | 118.9328 | 80 |  | 243.3637 | 360.329 | 360.329
12.76 | 82.3568 | 638 |  | 0.02 | 118.8697 | 118.8697 | 80 |  | 241.5799 | 360.3082 | 360.3082
12.78 | 81.7454 | 639 |  | 0.02 | 118.8066 | 118.8066 | 80 |  | 239.7866 | 360.2874 | 360.2874
12.8 | 81.1308 | 640 |  | 0.02 | 118.7434 | 118.7434 | 80 |  | 237.9838 | 360.2666 | 360.2666
12.82 | 80.513 | 641 |  | 0.02 | 118.6802 | 118.6802 | 80 |  | 236.1716 | 360.2457 | 360.2457
12.84 | 79.8921 | 642 |  | 0.02 | 118.617 | 118.617 | 80 |  | 234.3501 | 360.2249 | 360.2249
12.86 | 79.2679 | 643 |  | 0.02 | 118.5538 | 118.5538 | 80 |  | 232.5193 | 360.2041 | 360.2041
12.88 | 78.6407 | 644 |  | 0.02 | 118.4905 | 118.4905 | 80 |  | 230.6794 | 360.1833 | 360.1833
12.9 | 78.0103 | 645 |  | 0.02 | 118.4272 | 118.4272 | 80 |  | 228.8303 | 360.1625 | 360.1625
12.92 | 77.3769 | 646 |  | 0.02 | 118.3638 | 118.3638 | 80 |  | 226.9722 | 360.1416 | 360.1416
12.94 | 76.7404 | 647 |  | 0.02 | 118.3005 | 118.3005 | 80 |  | 225.1052 | 360.1208 | 360.1208
12.96 | 76.1009 | 648 |  | 0.02 | 118.2371 | 118.2371 | 80 |  | 223.2292 | 360.1 | 360.1
12.98 | 75.4584 | 649 |  | 0.02 | 118.1736 | 118.1736 | 80 |  | 221.3445 | 360.0792 | 360.0792
13 | 74.8128 | 650 |  | 0.02 | 118.1101 | 118.1101 | 80 |  | 219.451 | 360.0583 | 360.0583
13.02 | 74.1644 | 651 |  | 0.02 | 118.0466 | 118.0466 | 80 |  | 217.5489 | 360.0375 | 360.0375
13.04 | 73.513 | 652 |  | 0.02 | 117.983 | 117.983 | 80 |  | 215.6381 | 360.0167 | 360.0167
13.06 | 72.8587 | 653 |  | 0.02 | 117.9195 | 117.9195 | 80 |  | 213.7189 | 359.9958 | 359.9958
13.08 | 72.2015 | 654 |  | 0.02 | 117.8558 | 117.8558 | 80 |  | 211.7912 | 359.975 | 359.975
13.1 | 71.5415 | 655 |  | 0.02 | 117.7922 | 117.7922 | 80 |  | 209.8552 | 359.9542 | 359.9542
13.12 | 70.8787 | 656 |  | 0.02 | 117.7285 | 117.7285 | 80 |  | 207.9108 | 359.9333 | 359.9333
13.14 | 70.2131 | 657 |  | 0.02 | 117.6648 | 117.6648 | 80 |  | 205.9583 | 359.9125 | 359.9125
13.16 | 69.5446 | 658 |  | 0.02 | 117.601 | 117.601 | 80 |  | 203.9976 | 359.8917 | 359.8917
13.18 | 68.8735 | 659 |  | 0.02 | 117.5372 | 117.5372 | 80 |  | 202.0289 | 359.8708 | 359.8708
13.2 | 68.1996 | 660 |  | 0.02 | 117.4734 | 117.4734 | 80 |  | 200.0522 | 359.85 | 359.85
13.22 | 67.5231 | 661 |  | 0.02 | 117.4095 | 117.4095 | 80 |  | 198.0676 | 359.8291 | 359.8291
13.24 | 66.8438 | 662 |  | 0.02 | 117.3456 | 117.3456 | 80 |  | 196.0752 | 359.8083 | 359.8083
13.26 | 66.1619 | 663 |  | 0.02 | 117.2817 | 117.2817 | 80 |  | 194.075 | 359.7874 | 359.7874
13.28 | 65.4775 | 664 |  | 0.02 | 117.2177 | 117.2177 | 80 |  | 192.0672 | 359.7666 | 359.7666
13.3 | 64.7904 | 665 |  | 0.02 | 117.1537 | 117.1537 | 80 |  | 190.0518 | 359.7457 | 359.7457
13.32 | 64.1008 | 666 |  | 0.02 | 117.0897 | 117.0897 | 80 |  | 188.0289 | 359.7249 | 359.7249
13.34 | 63.4086 | 667 |  | 0.02 | 117.0256 | 117.0256 | 80 |  | 185.9986 | 359.704 | 359.704
13.36 | 62.714 | 668 |  | 0.02 | 116.9615 | 116.9615 | 80 |  | 183.9609 | 359.6832 | 359.6832
13.38 | 62.0168 | 669 |  | 0.02 | 116.8974 | 116.8974 | 80 |  | 181.916 | 359.6623 | 359.6623
13.4 | 61.3172 | 670 |  | 0.02 | 116.8332 | 116.8332 | 80 |  | 179.8639 | 359.6415 | 359.6415
13.42 | 60.6152 | 671 |  | 0.02 | 116.769 | 116.769 | 80 |  | 177.8047 | 359.6206 | 359.6206
13.44 | 59.9108 | 672 |  | 0.02 | 116.7048 | 116.7048 | 80 |  | 175.7384 | 359.5998 | 359.5998
13.46 | 59.2041 | 673 |  | 0.02 | 116.6405 | 116.6405 | 80 |  | 173.6653 | 359.5789 | 359.5789
13.48 | 58.495 | 674 |  | 0.02 | 116.5762 | 116.5762 | 80 |  | 171.5852 | 359.5581 | 359.5581
13.5 | 57.7836 | 675 |  | 0.02 | 116.5118 | 116.5118 | 80 |  | 169.4984 | 359.5372 | 359.5372
13.52 | 57.0699 | 676 |  | 0.02 | 116.4474 | 116.4474 | 80 |  | 167.4049 | 359.5163 | 359.5163
13.54 | 56.3539 | 677 |  | 0.02 | 116.383 | 116.383 | 80 |  | 165.3048 | 359.4955 | 359.4955
13.56 | 55.6358 | 678 |  | 0.02 | 116.3185 | 116.3185 | 80 |  | 163.1982 | 359.4746 | 359.4746
13.58 | 54.9154 | 679 |  | 0.02 | 116.254 | 116.254 | 80 |  | 161.0851 | 359.4538 | 359.4538
13.6 | 54.1929 | 680 |  | 0.02 | 116.1895 | 116.1895 | 80 |  | 158.9657 | 359.4329 | 359.4329
13.62 | 53.4682 | 681 |  | 0.02 | 116.1249 | 116.1249 | 80 |  | 156.84 | 359.412 | 359.412
13.64 | 52.7414 | 682 |  | 0.02 | 116.0603 | 116.0603 | 80 |  | 154.7081 | 359.3912 | 359.3912
13.66 | 52.0125 | 683 |  | 0.02 | 115.9957 | 115.9957 | 80 |  | 152.5701 | 359.3703 | 359.3703
13.68 | 51.2816 | 684 |  | 0.02 | 115.931 | 115.931 | 80 |  | 150.4261 | 359.3494 | 359.3494
13.7 | 50.5487 | 685 |  | 0.02 | 115.8663 | 115.8663 | 80 |  | 148.2761 | 359.3285 | 359.3285
13.72 | 49.8137 | 686 |  | 0.02 | 115.8016 | 115.8016 | 80 |  | 146.1203 | 359.3077 | 359.3077
13.74 | 49.0768 | 687 |  | 0.02 | 115.7368 | 115.7368 | 80 |  | 143.9587 | 359.2868 | 359.2868
13.76 | 48.338 | 688 |  | 0.02 | 115.6719 | 115.6719 | 80 |  | 141.7914 | 359.2659 | 359.2659
13.78 | 47.5972 | 689 |  | 0.02 | 115.6071 | 115.6071 | 80 |  | 139.6186 | 359.245 | 359.245
13.8 | 46.8546 | 690 |  | 0.02 | 115.5422 | 115.5422 | 80 |  | 137.4402 | 359.2242 | 359.2242
13.82 | 46.1101 | 691 |  | 0.02 | 115.4773 | 115.4773 | 80 |  | 135.2564 | 359.2033 | 359.2033
13.84 | 45.3638 | 692 |  | 0.02 | 115.4123 | 115.4123 | 80 |  | 133.0672 | 359.1824 | 359.1824
13.86 | 44.6157 | 693 |  | 0.02 | 115.3473 | 115.3473 | 80 |  | 130.8728 | 359.1615 | 359.1615
13.88 | 43.8659 | 694 |  | 0.02 | 115.2823 | 115.2823 | 80 |  | 128.6733 | 359.1406 | 359.1406
13.9 | 43.1143 | 695 |  | 0.02 | 115.2172 | 115.2172 | 80 |  | 126.4686 | 359.1198 | 359.1198
13.92 | 42.361 | 696 |  | 0.02 | 115.1521 | 115.1521 | 80 |  | 124.259 | 359.0989 | 359.0989
13.94 | 41.6061 | 697 |  | 0.02 | 115.0869 | 115.0869 | 80 |  | 122.0444 | 359.078 | 359.078
13.96 | 40.8495 | 698 |  | 0.02 | 115.0217 | 115.0217 | 80 |  | 119.8251 | 359.0571 | 359.0571
13.98 | 40.0912 | 699 |  | 0.02 | 114.9565 | 114.9565 | 80 |  | 117.601 | 359.0362 | 359.0362
14 | 39.3314 | 700 |  | 0.02 | 114.8913 | 114.8913 | 80 |  | 115.3722 | 359.0153 | 359.0153
14.02 | 38.5701 | 701 |  | 0.02 | 114.826 | 114.826 | 80 |  | 113.1389 | 358.9944 | 358.9944
14.04 | 37.8072 | 702 |  | 0.02 | 114.7606 | 114.7606 | 80 |  | 110.9012 | 358.9735 | 358.9735
14.06 | 37.0429 | 703 |  | 0.02 | 114.6952 | 114.6952 | 80 |  | 108.659 | 358.9526 | 358.9526
14.08 | 36.277 | 704 |  | 0.02 | 114.6298 | 114.6298 | 80 |  | 106.4126 | 358.9317 | 358.9317
14.1 | 35.5098 | 705 |  | 0.02 | 114.5644 | 114.5644 | 80 |  | 104.162 | 358.9109 | 358.9109
14.12 | 34.7411 | 706 |  | 0.02 | 114.4989 | 114.4989 | 80 |  | 101.9073 | 358.89 | 358.89
14.14 | 33.9711 | 707 |  | 0.02 | 114.4334 | 114.4334 | 80 |  | 99.6485 | 358.8691 | 358.8691
14.16 | 33.1997 | 708 |  | 0.02 | 114.3678 | 114.3678 | 80 |  | 97.3858 | 358.8482 | 358.8482
14.18 | 32.427 | 709 |  | 0.02 | 114.3022 | 114.3022 | 80 |  | 95.1193 | 358.8273 | 358.8273
14.2 | 31.6531 | 710 |  | 0.02 | 114.2366 | 114.2366 | 80 |  | 92.849 | 358.8064 | 358.8064
14.22 | 30.8778 | 711 |  | 0.02 | 114.1709 | 114.1709 | 80 |  | 90.575 | 358.7855 | 358.7855
14.24 | 30.1014 | 712 |  | 0.02 | 114.1052 | 114.1052 | 80 |  | 88.2975 | 358.7645 | 358.7645
14.26 | 29.3238 | 713 |  | 0.02 | 114.0395 | 114.0395 | 80 |  | 86.0164 | 358.7436 | 358.7436
14.28 | 28.545 | 714 |  | 0.02 | 113.9737 | 113.9737 | 80 |  | 83.732 | 358.7227 | 358.7227
14.3 | 27.7651 | 715 |  | 0.02 | 113.9079 | 113.9079 | 80 |  | 81.4443 | 358.7018 | 358.7018
14.32 | 26.9841 | 716 |  | 0.02 | 113.842 | 113.842 | 80 |  | 79.1534 | 358.6809 | 358.6809
14.34 | 26.202 | 717 |  | 0.02 | 113.7761 | 113.7761 | 80 |  | 76.8593 | 358.66 | 358.66
14.36 | 25.4189 | 718 |  | 0.02 | 113.7102 | 113.7102 | 80 |  | 74.5622 | 358.6391 | 358.6391
14.38 | 24.6348 | 719 |  | 0.02 | 113.6442 | 113.6442 | 80 |  | 72.2622 | 358.6182 | 358.6182
14.4 | 23.8497 | 720 |  | 0.02 | 113.5782 | 113.5782 | 80 |  | 69.9593 | 358.5973 | 358.5973
14.42 | 23.0637 | 721 |  | 0.02 | 113.5121 | 113.5121 | 80 |  | 67.6536 | 358.5764 | 358.5764
14.44 | 22.2768 | 722 |  | 0.02 | 113.446 | 113.446 | 80 |  | 65.3453 | 358.5554 | 358.5554
14.46 | 21.489 | 723 |  | 0.02 | 113.3799 | 113.3799 | 80 |  | 63.0344 | 358.5345 | 358.5345
14.48 | 20.7003 | 724 |  | 0.02 | 113.3137 | 113.3137 | 80 |  | 60.721 | 358.5136 | 358.5136
14.5 | 19.9109 | 725 |  | 0.02 | 113.2475 | 113.2475 | 80 |  | 58.4052 | 358.4927 | 358.4927
14.52 | 19.1206 | 726 |  | 0.02 | 113.1813 | 113.1813 | 80 |  | 56.0871 | 358.4718 | 358.4718
14.54 | 18.3296 | 727 |  | 0.02 | 113.115 | 113.115 | 80 |  | 53.7668 | 358.4508 | 358.4508
14.56 | 17.5378 | 728 |  | 0.02 | 113.0487 | 113.0487 | 80 |  | 51.4443 | 358.4299 | 358.4299
14.58 | 16.7454 | 729 |  | 0.02 | 112.9823 | 112.9823 | 80 |  | 49.1199 | 358.409 | 358.409
14.6 | 15.9523 | 730 |  | 0.02 | 112.9159 | 112.9159 | 80 |  | 46.7935 | 358.3881 | 358.3881
14.62 | 15.1586 | 731 |  | 0.02 | 112.8495 | 112.8495 | 80 |  | 44.4652 | 358.3671 | 358.3671
14.64 | 14.3643 | 732 |  | 0.02 | 112.783 | 112.783 | 80 |  | 42.1352 | 358.3462 | 358.3462
14.66 | 13.5694 | 733 |  | 0.02 | 112.7165 | 112.7165 | 80 |  | 39.8035 | 358.3253 | 358.3253
14.68 | 12.774 | 734 |  | 0.02 | 112.6499 | 112.6499 | 80 |  | 37.4703 | 358.3043 | 358.3043
14.7 | 11.978 | 735 |  | 0.02 | 112.5833 | 112.5833 | 80 |  | 35.1356 | 358.2834 | 358.2834
14.72 | 11.1816 | 736 |  | 0.02 | 112.5167 | 112.5167 | 80 |  | 32.7995 | 358.2625 | 358.2625
14.74 | 10.3848 | 737 |  | 0.02 | 112.45 | 112.45 | 80 |  | 30.462 | 358.2415 | 358.2415
14.76 | 9.5875 | 738 |  | 0.02 | 112.3833 | 112.3833 | 80 |  | 28.1234 | 358.2206 | 358.2206
14.78 | 8.7899 | 739 |  | 0.02 | 112.3165 | 112.3165 | 80 |  | 25.7837 | 358.1997 | 358.1997
14.8 | 7.9919 | 740 |  | 0.02 | 112.2497 | 112.2497 | 80 |  | 23.443 | 358.1787 | 358.1787
14.82 | 7.1936 | 741 |  | 0.02 | 112.1829 | 112.1829 | 80 |  | 21.1013 | 358.1578 | 358.1578
14.84 | 6.3951 | 742 |  | 0.02 | 112.116 | 112.116 | 80 |  | 18.7588 | 358.1368 | 358.1368
14.86 | 5.5962 | 743 |  | 0.02 | 112.0491 | 112.0491 | 80 |  | 16.4156 | 358.1159 | 358.1159
14.88 | 4.7972 | 744 |  | 0.02 | 111.9821 | 111.9821 | 80 |  | 14.0717 | 358.095 | 358.095
14.9 | 3.9979 | 745 |  | 0.02 | 111.9151 | 111.9151 | 80 |  | 11.7273 | 358.074 | 358.074
14.92 | 3.1985 | 746 |  | 0.02 | 111.8481 | 111.8481 | 80 |  | 9.3824 | 358.0531 | 358.0531
14.94 | 2.399 | 747 |  | 0.02 | 111.781 | 111.781 | 80 |  | 7.0371 | 358.0321 | 358.0321
14.96 | 1.5994 | 748 |  | 0.02 | 111.7139 | 111.7139 | 80 |  | 4.6916 | 358.0112 | 358.0112
14.98 | 0.79971 | 749 |  | 0.02 | 111.6468 | 111.6468 | 80 |  | 2.3458 | 357.9902 | 357.9902
15 | 2.339e-14 | 750 |  | 0.02 | 111.5796 | 111.5796 | 80 |  | 6.8612e-14 | 357.9693 | 357.9693
15.02 | 0.79971 | 751 |  | 0.02 | 111.5123 | 111.5123 | 80 |  | 2.3458 | 357.9483 | 357.9483
15.04 | 1.5994 | 752 |  | 0.02 | 111.4451 | 111.4451 | 80 |  | 4.6916 | 357.9274 | 357.9274
15.06 | 2.399 | 753 |  | 0.02 | 111.3777 | 111.3777 | 80 |  | 7.0371 | 357.9064 | 357.9064
15.08 | 3.1985 | 754 |  | 0.02 | 111.3104 | 111.3104 | 80 |  | 9.3824 | 357.8855 | 357.8855
15.1 | 3.9979 | 755 |  | 0.02 | 111.243 | 111.243 | 80 |  | 11.7273 | 357.8645 | 357.8645
15.12 | 4.7972 | 756 |  | 0.02 | 111.1755 | 111.1755 | 80 |  | 14.0717 | 357.8435 | 357.8435
15.14 | 5.5962 | 757 |  | 0.02 | 111.1081 | 111.1081 | 80 |  | 16.4156 | 357.8226 | 357.8226
15.16 | 6.3951 | 758 |  | 0.02 | 111.0405 | 111.0405 | 80 |  | 18.7588 | 357.8016 | 357.8016
15.18 | 7.1936 | 759 |  | 0.02 | 110.973 | 110.973 | 80 |  | 21.1013 | 357.7807 | 357.7807
15.2 | 7.9919 | 760 |  | 0.02 | 110.9054 | 110.9054 | 80 |  | 23.443 | 357.7597 | 357.7597
15.22 | 8.7899 | 761 |  | 0.02 | 110.8377 | 110.8377 | 80 |  | 25.7837 | 357.7387 | 357.7387
15.24 | 9.5875 | 762 |  | 0.02 | 110.77 | 110.77 | 80 |  | 28.1234 | 357.7178 | 357.7178
15.26 | 10.3848 | 763 |  | 0.02 | 110.7023 | 110.7023 | 80 |  | 30.462 | 357.6968 | 357.6968
15.28 | 11.1816 | 764 |  | 0.02 | 110.6345 | 110.6345 | 80 |  | 32.7995 | 357.6758 | 357.6758
15.3 | 11.978 | 765 |  | 0.02 | 110.5667 | 110.5667 | 80 |  | 35.1356 | 357.6549 | 357.6549
15.32 | 12.774 | 766 |  | 0.02 | 110.4989 | 110.4989 | 80 |  | 37.4703 | 357.6339 | 357.6339
15.34 | 13.5694 | 767 |  | 0.02 | 110.431 | 110.431 | 80 |  | 39.8035 | 357.6129 | 357.6129
15.36 | 14.3643 | 768 |  | 0.02 | 110.363 | 110.363 | 80 |  | 42.1352 | 357.5919 | 357.5919
15.38 | 15.1586 | 769 |  | 0.02 | 110.2951 | 110.2951 | 80 |  | 44.4652 | 357.571 | 357.571
15.4 | 15.9523 | 770 |  | 0.02 | 110.227 | 110.227 | 80 |  | 46.7935 | 357.55 | 357.55
15.42 | 16.7454 | 771 |  | 0.02 | 110.159 | 110.159 | 80 |  | 49.1199 | 357.529 | 357.529
15.44 | 17.5378 | 772 |  | 0.02 | 110.0909 | 110.0909 | 80 |  | 51.4443 | 357.508 | 357.508
15.46 | 18.3296 | 773 |  | 0.02 | 110.0227 | 110.0227 | 80 |  | 53.7668 | 357.4871 | 357.4871
15.48 | 19.1206 | 774 |  | 0.02 | 109.9545 | 109.9545 | 80 |  | 56.0871 | 357.4661 | 357.4661
15.5 | 19.9109 | 775 |  | 0.02 | 109.8863 | 109.8863 | 80 |  | 58.4052 | 357.4451 | 357.4451
15.52 | 20.7003 | 776 |  | 0.02 | 109.818 | 109.818 | 80 |  | 60.721 | 357.4241 | 357.4241
15.54 | 21.489 | 777 |  | 0.02 | 109.7497 | 109.7497 | 80 |  | 63.0344 | 357.4031 | 357.4031
15.56 | 22.2768 | 778 |  | 0.02 | 109.6814 | 109.6814 | 80 |  | 65.3453 | 357.3821 | 357.3821
15.58 | 23.0637 | 779 |  | 0.02 | 109.613 | 109.613 | 80 |  | 67.6536 | 357.3612 | 357.3612
15.6 | 23.8497 | 780 |  | 0.02 | 109.5445 | 109.5445 | 80 |  | 69.9593 | 357.3402 | 357.3402
15.62 | 24.6348 | 781 |  | 0.02 | 109.476 | 109.476 | 80 |  | 72.2622 | 357.3192 | 357.3192
15.64 | 25.4189 | 782 |  | 0.02 | 109.4075 | 109.4075 | 80 |  | 74.5622 | 357.2982 | 357.2982
15.66 | 26.202 | 783 |  | 0.02 | 109.3389 | 109.3389 | 80 |  | 76.8593 | 357.2772 | 357.2772
15.68 | 26.9841 | 784 |  | 0.02 | 109.2703 | 109.2703 | 80 |  | 79.1534 | 357.2562 | 357.2562
15.7 | 27.7651 | 785 |  | 0.02 | 109.2016 | 109.2016 | 80 |  | 81.4443 | 357.2352 | 357.2352
15.72 | 28.545 | 786 |  | 0.02 | 109.1329 | 109.1329 | 80 |  | 83.732 | 357.2142 | 357.2142
15.74 | 29.3238 | 787 |  | 0.02 | 109.0642 | 109.0642 | 80 |  | 86.0164 | 357.1932 | 357.1932
15.76 | 30.1014 | 788 |  | 0.02 | 108.9954 | 108.9954 | 80 |  | 88.2975 | 357.1722 | 357.1722
15.78 | 30.8778 | 789 |  | 0.02 | 108.9266 | 108.9266 | 80 |  | 90.575 | 357.1512 | 357.1512
15.8 | 31.6531 | 790 |  | 0.02 | 108.8577 | 108.8577 | 80 |  | 92.849 | 357.1302 | 357.1302
15.82 | 32.427 | 791 |  | 0.02 | 108.7888 | 108.7888 | 80 |  | 95.1193 | 357.1092 | 357.1092
15.84 | 33.1997 | 792 |  | 0.02 | 108.7198 | 108.7198 | 80 |  | 97.3858 | 357.0882 | 357.0882
15.86 | 33.9711 | 793 |  | 0.02 | 108.6508 | 108.6508 | 80 |  | 99.6485 | 357.0672 | 357.0672
15.88 | 34.7411 | 794 |  | 0.02 | 108.5818 | 108.5818 | 80 |  | 101.9073 | 357.0462 | 357.0462
15.9 | 35.5098 | 795 |  | 0.02 | 108.5127 | 108.5127 | 80 |  | 104.162 | 357.0252 | 357.0252
15.92 | 36.277 | 796 |  | 0.02 | 108.4435 | 108.4435 | 80 |  | 106.4126 | 357.0042 | 357.0042
15.94 | 37.0429 | 797 |  | 0.02 | 108.3744 | 108.3744 | 80 |  | 108.659 | 356.9832 | 356.9832
15.96 | 37.8072 | 798 |  | 0.02 | 108.3051 | 108.3051 | 80 |  | 110.9012 | 356.9622 | 356.9622
15.98 | 38.5701 | 799 |  | 0.02 | 108.2359 | 108.2359 | 80 |  | 113.1389 | 356.9412 | 356.9412
16 | 39.3314 | 800 |  | 0.02 | 108.1665 | 108.1665 | 80 |  | 115.3722 | 356.9202 | 356.9202
16.02 | 40.0912 | 801 |  | 0.02 | 108.0972 | 108.0972 | 80 |  | 117.601 | 356.8991 | 356.8991
16.04 | 40.8495 | 802 |  | 0.02 | 108.0278 | 108.0278 | 80 |  | 119.8251 | 356.8781 | 356.8781
16.06 | 41.6061 | 803 |  | 0.02 | 107.9583 | 107.9583 | 80 |  | 122.0444 | 356.8571 | 356.8571
16.08 | 42.361 | 804 |  | 0.02 | 107.8888 | 107.8888 | 80 |  | 124.259 | 356.8361 | 356.8361
16.1 | 43.1143 | 805 |  | 0.02 | 107.8193 | 107.8193 | 80 |  | 126.4686 | 356.8151 | 356.8151
16.12 | 43.8659 | 806 |  | 0.02 | 107.7497 | 107.7497 | 80 |  | 128.6733 | 356.7941 | 356.7941
16.14 | 44.6157 | 807 |  | 0.02 | 107.6801 | 107.6801 | 80 |  | 130.8728 | 356.773 | 356.773
16.16 | 45.3638 | 808 |  | 0.02 | 107.6104 | 107.6104 | 80 |  | 133.0672 | 356.752 | 356.752
16.18 | 46.1101 | 809 |  | 0.02 | 107.5407 | 107.5407 | 80 |  | 135.2564 | 356.731 | 356.731
16.2 | 46.8546 | 810 |  | 0.02 | 107.4709 | 107.4709 | 80 |  | 137.4402 | 356.71 | 356.71
16.22 | 47.5972 | 811 |  | 0.02 | 107.4011 | 107.4011 | 80 |  | 139.6186 | 356.6889 | 356.6889
16.24 | 48.338 | 812 |  | 0.02 | 107.3313 | 107.3313 | 80 |  | 141.7914 | 356.6679 | 356.6679
16.26 | 49.0768 | 813 |  | 0.02 | 107.2614 | 107.2614 | 80 |  | 143.9587 | 356.6469 | 356.6469
16.28 | 49.8137 | 814 |  | 0.02 | 107.1914 | 107.1914 | 80 |  | 146.1203 | 356.6259 | 356.6259
16.3 | 50.5487 | 815 |  | 0.02 | 107.1214 | 107.1214 | 80 |  | 148.2761 | 356.6048 | 356.6048
16.32 | 51.2816 | 816 |  | 0.02 | 107.0514 | 107.0514 | 80 |  | 150.4261 | 356.5838 | 356.5838
16.34 | 52.0125 | 817 |  | 0.02 | 106.9813 | 106.9813 | 80 |  | 152.5701 | 356.5628 | 356.5628
16.36 | 52.7414 | 818 |  | 0.02 | 106.9112 | 106.9112 | 80 |  | 154.7081 | 356.5417 | 356.5417
16.38 | 53.4682 | 819 |  | 0.02 | 106.841 | 106.841 | 80 |  | 156.84 | 356.5207 | 356.5207
16.4 | 54.1929 | 820 |  | 0.02 | 106.7708 | 106.7708 | 80 |  | 158.9657 | 356.4996 | 356.4996
16.42 | 54.9154 | 821 |  | 0.02 | 106.7005 | 106.7005 | 80 |  | 161.0851 | 356.4786 | 356.4786
16.44 | 55.6358 | 822 |  | 0.02 | 106.6302 | 106.6302 | 80 |  | 163.1982 | 356.4576 | 356.4576
16.46 | 56.3539 | 823 |  | 0.02 | 106.5598 | 106.5598 | 80 |  | 165.3048 | 356.4365 | 356.4365
16.48 | 57.0699 | 824 |  | 0.02 | 106.4894 | 106.4894 | 80 |  | 167.4049 | 356.4155 | 356.4155
16.5 | 57.7836 | 825 |  | 0.02 | 106.419 | 106.419 | 80 |  | 169.4984 | 356.3944 | 356.3944
16.52 | 58.495 | 826 |  | 0.02 | 106.3485 | 106.3485 | 80 |  | 171.5852 | 356.3734 | 356.3734
16.54 | 59.2041 | 827 |  | 0.02 | 106.2779 | 106.2779 | 80 |  | 173.6653 | 356.3524 | 356.3524
16.56 | 59.9108 | 828 |  | 0.02 | 106.2073 | 106.2073 | 80 |  | 175.7384 | 356.3313 | 356.3313
16.58 | 60.6152 | 829 |  | 0.02 | 106.1367 | 106.1367 | 80 |  | 177.8047 | 356.3103 | 356.3103
16.6 | 61.3172 | 830 |  | 0.02 | 106.066 | 106.066 | 80 |  | 179.8639 | 356.2892 | 356.2892
16.62 | 62.0168 | 831 |  | 0.02 | 105.9953 | 105.9953 | 80 |  | 181.916 | 356.2682 | 356.2682
16.64 | 62.714 | 832 |  | 0.02 | 105.9245 | 105.9245 | 80 |  | 183.9609 | 356.2471 | 356.2471
16.66 | 63.4086 | 833 |  | 0.02 | 105.8537 | 105.8537 | 80 |  | 185.9986 | 356.2261 | 356.2261
16.68 | 64.1008 | 834 |  | 0.02 | 105.7828 | 105.7828 | 80 |  | 188.0289 | 356.205 | 356.205
16.7 | 64.7904 | 835 |  | 0.02 | 105.7119 | 105.7119 | 80 |  | 190.0518 | 356.1839 | 356.1839
16.72 | 65.4775 | 836 |  | 0.02 | 105.6409 | 105.6409 | 80 |  | 192.0672 | 356.1629 | 356.1629
16.74 | 66.1619 | 837 |  | 0.02 | 105.5699 | 105.5699 | 80 |  | 194.075 | 356.1418 | 356.1418
16.76 | 66.8438 | 838 |  | 0.02 | 105.4988 | 105.4988 | 80 |  | 196.0752 | 356.1208 | 356.1208
16.78 | 67.5231 | 839 |  | 0.02 | 105.4277 | 105.4277 | 80 |  | 198.0676 | 356.0997 | 356.0997
16.8 | 68.1996 | 840 |  | 0.02 | 105.3565 | 105.3565 | 80 |  | 200.0522 | 356.0786 | 356.0786
16.82 | 68.8735 | 841 |  | 0.02 | 105.2853 | 105.2853 | 80 |  | 202.0289 | 356.0576 | 356.0576
16.84 | 69.5446 | 842 |  | 0.02 | 105.2141 | 105.2141 | 80 |  | 203.9976 | 356.0365 | 356.0365
16.86 | 70.2131 | 843 |  | 0.02 | 105.1428 | 105.1428 | 80 |  | 205.9583 | 356.0154 | 356.0154
16.88 | 70.8787 | 844 |  | 0.02 | 105.0714 | 105.0714 | 80 |  | 207.9108 | 355.9944 | 355.9944
16.9 | 71.5415 | 845 |  | 0.02 | 105 | 105 | 80 |  | 209.8552 | 355.9733 | 355.9733
16.92 | 72.2015 | 846 |  | 0.02 | 104.9285 | 104.9285 | 80 |  | 211.7912 | 355.9522 | 355.9522
16.94 | 72.8587 | 847 |  | 0.02 | 104.857 | 104.857 | 80 |  | 213.7189 | 355.9312 | 355.9312
16.96 | 73.513 | 848 |  | 0.02 | 104.7855 | 104.7855 | 80 |  | 215.6381 | 355.9101 | 355.9101
16.98 | 74.1644 | 849 |  | 0.02 | 104.7139 | 104.7139 | 80 |  | 217.5489 | 355.889 | 355.889
17 | 74.8128 | 850 |  | 0.02 | 104.6422 | 104.6422 | 80 |  | 219.451 | 355.868 | 355.868
17.02 | 75.4584 | 851 |  | 0.02 | 104.5706 | 104.5706 | 80 |  | 221.3445 | 355.8469 | 355.8469
17.04 | 76.1009 | 852 |  | 0.02 | 104.4988 | 104.4988 | 80 |  | 223.2292 | 355.8258 | 355.8258
17.06 | 76.7404 | 853 |  | 0.02 | 104.427 | 104.427 | 80 |  | 225.1052 | 355.8047 | 355.8047
17.08 | 77.3769 | 854 |  | 0.02 | 104.3552 | 104.3552 | 80 |  | 226.9722 | 355.7836 | 355.7836
17.1 | 78.0103 | 855 |  | 0.02 | 104.2833 | 104.2833 | 80 |  | 228.8303 | 355.7626 | 355.7626
17.12 | 78.6407 | 856 |  | 0.02 | 104.2113 | 104.2113 | 80 |  | 230.6794 | 355.7415 | 355.7415
17.14 | 79.2679 | 857 |  | 0.02 | 104.1393 | 104.1393 | 80 |  | 232.5193 | 355.7204 | 355.7204
17.16 | 79.8921 | 858 |  | 0.02 | 104.0673 | 104.0673 | 80 |  | 234.3501 | 355.6993 | 355.6993
17.18 | 80.513 | 859 |  | 0.02 | 103.9952 | 103.9952 | 80 |  | 236.1716 | 355.6782 | 355.6782
17.2 | 81.1308 | 860 |  | 0.02 | 103.923 | 103.923 | 80 |  | 237.9838 | 355.6571 | 355.6571
17.22 | 81.7454 | 861 |  | 0.02 | 103.8509 | 103.8509 | 80 |  | 239.7866 | 355.636 | 355.636
17.24 | 82.3568 | 862 |  | 0.02 | 103.7786 | 103.7786 | 80 |  | 241.5799 | 355.615 | 355.615
17.26 | 82.9649 | 863 |  | 0.02 | 103.7063 | 103.7063 | 80 |  | 243.3637 | 355.5939 | 355.5939
17.28 | 83.5697 | 864 |  | 0.02 | 103.634 | 103.634 | 80 |  | 245.1379 | 355.5728 | 355.5728
17.3 | 84.1713 | 865 |  | 0.02 | 103.5616 | 103.5616 | 80 |  | 246.9024 | 355.5517 | 355.5517
17.32 | 84.7695 | 866 |  | 0.02 | 103.4891 | 103.4891 | 80 |  | 248.6571 | 355.5306 | 355.5306
17.34 | 85.3643 | 867 |  | 0.02 | 103.4166 | 103.4166 | 80 |  | 250.4021 | 355.5095 | 355.5095
17.36 | 85.9558 | 868 |  | 0.02 | 103.3441 | 103.3441 | 80 |  | 252.1371 | 355.4884 | 355.4884
17.38 | 86.5439 | 869 |  | 0.02 | 103.2715 | 103.2715 | 80 |  | 253.8622 | 355.4673 | 355.4673
17.4 | 87.1286 | 870 |  | 0.02 | 103.1988 | 103.1988 | 80 |  | 255.5773 | 355.4462 | 355.4462
17.42 | 87.7099 | 871 |  | 0.02 | 103.1261 | 103.1261 | 80 |  | 257.2823 | 355.4251 | 355.4251
17.44 | 88.2877 | 872 |  | 0.02 | 103.0534 | 103.0534 | 80 |  | 258.9771 | 355.404 | 355.404
17.46 | 88.862 | 873 |  | 0.02 | 102.9806 | 102.9806 | 80 |  | 260.6617 | 355.3829 | 355.3829
17.48 | 89.4327 | 874 |  | 0.02 | 102.9077 | 102.9077 | 80 |  | 262.336 | 355.3618 | 355.3618
17.5 | 90 | 875 |  | 0.02 | 102.8348 | 102.8348 | 80 |  | 264 | 355.3407 | 355.3407
17.52 | 90.5637 | 876 |  | 0.02 | 102.7619 | 102.7619 | 80 |  | 265.6535 | 355.3196 | 355.3196
17.54 | 91.1238 | 877 |  | 0.02 | 102.6889 | 102.6889 | 80 |  | 267.2966 | 355.2985 | 355.2985
17.56 | 91.6804 | 878 |  | 0.02 | 102.6158 | 102.6158 | 80 |  | 268.9291 | 355.2774 | 355.2774
17.58 | 92.2333 | 879 |  | 0.02 | 102.5427 | 102.5427 | 80 |  | 270.551 | 355.2562 | 355.2562
17.6 | 92.7826 | 880 |  | 0.02 | 102.4695 | 102.4695 | 80 |  | 272.1622 | 355.2351 | 355.2351
17.62 | 93.3282 | 881 |  | 0.02 | 102.3963 | 102.3963 | 80 |  | 273.7626 | 355.214 | 355.214
17.64 | 93.8701 | 882 |  | 0.02 | 102.323 | 102.323 | 80 |  | 275.3523 | 355.1929 | 355.1929
17.66 | 94.4083 | 883 |  | 0.02 | 102.2497 | 102.2497 | 80 |  | 276.9311 | 355.1718 | 355.1718
17.68 | 94.9428 | 884 |  | 0.02 | 102.1763 | 102.1763 | 80 |  | 278.4989 | 355.1507 | 355.1507
17.7 | 95.4736 | 885 |  | 0.02 | 102.1029 | 102.1029 | 80 |  | 280.0558 | 355.1296 | 355.1296
17.72 | 96.0005 | 886 |  | 0.02 | 102.0294 | 102.0294 | 80 |  | 281.6015 | 355.1084 | 355.1084
17.74 | 96.5237 | 887 |  | 0.02 | 101.9559 | 101.9559 | 80 |  | 283.1362 | 355.0873 | 355.0873
17.76 | 97.0431 | 888 |  | 0.02 | 101.8823 | 101.8823 | 80 |  | 284.6597 | 355.0662 | 355.0662
17.78 | 97.5586 | 889 |  | 0.02 | 101.8086 | 101.8086 | 80 |  | 286.172 | 355.0451 | 355.0451
17.8 | 98.0703 | 890 |  | 0.02 | 101.7349 | 101.7349 | 80 |  | 287.673 | 355.0239 | 355.0239
17.82 | 98.5781 | 891 |  | 0.02 | 101.6612 | 101.6612 | 80 |  | 289.1626 | 355.0028 | 355.0028
17.84 | 99.0821 | 892 |  | 0.02 | 101.5874 | 101.5874 | 80 |  | 290.6408 | 354.9817 | 354.9817
17.86 | 99.5821 | 893 |  | 0.02 | 101.5135 | 101.5135 | 80 |  | 292.1075 | 354.9606 | 354.9606
17.88 | 100.0782 | 894 |  | 0.02 | 101.4396 | 101.4396 | 80 |  | 293.5627 | 354.9394 | 354.9394
17.9 | 100.5703 | 895 |  | 0.02 | 101.3657 | 101.3657 | 80 |  | 295.0063 | 354.9183 | 354.9183
17.92 | 101.0585 | 896 |  | 0.02 | 101.2917 | 101.2917 | 80 |  | 296.4382 | 354.8972 | 354.8972
17.94 | 101.5427 | 897 |  | 0.02 | 101.2176 | 101.5427 | 80 |  | 297.8585 | 354.876 | 354.876
17.96 | 102.0228 | 898 |  | 0.02 | 101.1435 | 102.0228 | 80 |  | 299.2669 | 354.8549 | 354.8549
17.98 | 102.499 | 899 |  | 0.02 | 101.0693 | 102.499 | 80 |  | 300.6636 | 354.8338 | 354.8338
18 | 102.9711 | 900 |  | 0.02 | 100.995 | 102.9711 | 80 |  | 302.0484 | 354.8126 | 354.8126
18.02 | 103.4391 | 901 |  | 0.02 | 100.9208 | 103.4391 | 80 |  | 303.4213 | 354.7915 | 354.7915
18.04 | 103.903 | 902 |  | 0.02 | 100.8464 | 103.903 | 80 |  | 304.7822 | 354.7703 | 354.7703
18.06 | 104.3629 | 903 |  | 0.02 | 100.772 | 104.3629 | 80 |  | 306.1311 | 354.7492 | 354.7492
18.08 | 104.8186 | 904 |  | 0.02 | 100.6976 | 104.8186 | 80 |  | 307.4679 | 354.7281 | 354.7281
18.1 | 105.2702 | 905 |  | 0.02 | 100.6231 | 105.2702 | 80 |  | 308.7925 | 354.7069 | 354.7069
18.12 | 105.7176 | 906 |  | 0.02 | 100.5485 | 105.7176 | 80 |  | 310.105 | 354.6858 | 354.6858
18.14 | 106.1609 | 907 |  | 0.02 | 100.4739 | 106.1609 | 80 |  | 311.4052 | 354.6646 | 354.6646
18.16 | 106.5999 | 908 |  | 0.02 | 100.3992 | 106.5999 | 80 |  | 312.6931 | 354.6435 | 354.6435
18.18 | 107.0348 | 909 |  | 0.02 | 100.3245 | 107.0348 | 80 |  | 313.9687 | 354.6223 | 354.6223
18.2 | 107.4654 | 910 |  | 0.02 | 100.2497 | 107.4654 | 80 |  | 315.2318 | 354.6012 | 354.6012
18.22 | 107.8918 | 911 |  | 0.02 | 100.1748 | 107.8918 | 80 |  | 316.4826 | 354.58 | 354.58
18.24 | 108.3139 | 912 |  | 0.02 | 100.1 | 108.3139 | 80 |  | 317.7208 | 354.5589 | 354.5589
18.26 | 108.7318 | 913 |  | 0.02 | 100.025 | 108.7318 | 80 |  | 318.9465 | 354.5377 | 354.5377
18.28 | 109.1453 | 914 |  | 0.02 | 99.95 | 109.1453 | 80 |  | 320.1596 | 354.5166 | 354.5166
18.3 | 109.5546 | 915 |  | 0.02 | 99.8749 | 109.5546 | 80 |  | 321.3601 | 354.4954 | 354.4954
18.32 | 109.9595 | 916 |  | 0.02 | 99.7998 | 109.9595 | 80 |  | 322.5479 | 354.4743 | 354.4743
18.34 | 110.3601 | 917 |  | 0.02 | 99.7246 | 110.3601 | 80 |  | 323.7229 | 354.4531 | 354.4531
18.36 | 110.7563 | 918 |  | 0.02 | 99.6494 | 110.7563 | 80 |  | 324.8852 | 354.4319 | 354.4319
18.38 | 111.1482 | 919 |  | 0.02 | 99.5741 | 111.1482 | 80 |  | 326.0346 | 354.4108 | 354.4108
18.4 | 111.5356 | 920 |  | 0.02 | 99.4987 | 111.5356 | 80 |  | 327.1712 | 354.3896 | 354.3896
18.42 | 111.9187 | 921 |  | 0.02 | 99.4233 | 111.9187 | 80 |  | 328.2948 | 354.3685 | 354.3685
18.44 | 112.2973 | 922 |  | 0.02 | 99.3479 | 112.2973 | 80 |  | 329.4055 | 354.3473 | 354.3473
18.46 | 112.6716 | 923 |  | 0.02 | 99.2724 | 112.6716 | 80 |  | 330.5032 | 354.3261 | 354.3261
18.48 | 113.0413 | 924 |  | 0.02 | 99.1968 | 113.0413 | 80 |  | 331.5879 | 354.305 | 354.305
18.5 | 113.4066 | 925 |  | 0.02 | 99.1211 | 113.4066 | 80 |  | 332.6594 | 354.2838 | 354.2838
18.52 | 113.7674 | 926 |  | 0.02 | 99.0454 | 113.7674 | 80 |  | 333.7178 | 354.2626 | 354.2626
18.54 | 114.1238 | 927 |  | 0.02 | 98.9697 | 114.1238 | 80 |  | 334.7631 | 354.2414 | 354.2414
18.56 | 114.4756 | 928 |  | 0.02 | 98.8939 | 114.4756 | 80 |  | 335.7951 | 354.2203 | 354.2203
18.58 | 114.8229 | 929 |  | 0.02 | 98.818 | 114.8229 | 80 |  | 336.8139 | 354.1991 | 354.1991
18.6 | 115.1657 | 930 |  | 0.02 | 98.7421 | 115.1657 | 80 |  | 337.8193 | 354.1779 | 354.1779
18.62 | 115.5039 | 931 |  | 0.02 | 98.6661 | 115.5039 | 80 |  | 338.8115 | 354.1567 | 354.1567
18.64 | 115.8376 | 932 |  | 0.02 | 98.5901 | 115.8376 | 80 |  | 339.7902 | 354.1356 | 354.1356
18.66 | 116.1667 | 933 |  | 0.02 | 98.514 | 116.1667 | 80 |  | 340.7556 | 354.1144 | 354.1144
18.68 | 116.4912 | 934 |  | 0.02 | 98.4378 | 116.4912 | 80 |  | 341.7075 | 354.0932 | 354.0932
18.7 | 116.8111 | 935 |  | 0.02 | 98.3616 | 116.8111 | 80 |  | 342.6459 | 354.072 | 354.072
18.72 | 117.1264 | 936 |  | 0.02 | 98.2853 | 117.1264 | 80 |  | 343.5708 | 354.0508 | 354.0508
18.74 | 117.4371 | 937 |  | 0.02 | 98.209 | 117.4371 | 80 |  | 344.4821 | 354.0297 | 354.0297
18.76 | 117.7431 | 938 |  | 0.02 | 98.1326 | 117.7431 | 80 |  | 345.3798 | 354.0085 | 354.0085
18.78 | 118.0445 | 939 |  | 0.02 | 98.0561 | 118.0445 | 80 |  | 346.2639 | 353.9873 | 353.9873
18.8 | 118.3412 | 940 |  | 0.02 | 97.9796 | 118.3412 | 80 |  | 347.1343 | 353.9661 | 353.9661
18.82 | 118.6333 | 941 |  | 0.02 | 97.903 | 118.6333 | 80 |  | 347.991 | 353.9449 | 353.9449
18.84 | 118.9207 | 942 |  | 0.02 | 97.8264 | 118.9207 | 80 |  | 348.8339 | 353.9237 | 353.9237
18.86 | 119.2033 | 943 |  | 0.02 | 97.7497 | 119.2033 | 80 |  | 349.6631 | 353.9025 | 353.9025
18.88 | 119.4813 | 944 |  | 0.02 | 97.6729 | 119.4813 | 80 |  | 350.4785 | 353.8813 | 353.8813
18.9 | 119.7546 | 945 |  | 0.02 | 97.5961 | 119.7546 | 80 |  | 351.2801 | 353.8601 | 353.8601
18.92 | 120.0231 | 946 |  | 0.02 | 97.5192 | 120.0231 | 80 |  | 352.0678 | 353.8389 | 353.8389
18.94 | 120.2869 | 947 |  | 0.02 | 97.4423 | 120.2869 | 80 |  | 352.8415 | 353.8177 | 353.8177
18.96 | 120.5459 | 948 |  | 0.02 | 97.3653 | 120.5459 | 80 |  | 353.6014 | 353.7966 | 353.7966
18.98 | 120.8002 | 949 |  | 0.02 | 97.2882 | 120.8002 | 80 |  | 354.3473 | 353.7754 | 354.3473
19 | 121.0497 | 950 |  | 0.02 | 97.2111 | 121.0497 | 80 |  | 355.0792 | 353.7542 | 355.0792
19.02 | 121.2945 | 951 |  | 0.02 | 97.1339 | 121.2945 | 80 |  | 355.7971 | 353.733 | 355.7971
19.04 | 121.5344 | 952 |  | 0.02 | 97.0567 | 121.5344 | 80 |  | 356.501 | 353.7117 | 356.501
19.06 | 121.7696 | 953 |  | 0.02 | 96.9794 | 121.7696 | 80 |  | 357.1907 | 353.6905 | 357.1907
19.08 | 121.9999 | 954 |  | 0.02 | 96.902 | 121.9999 | 80 |  | 357.8664 | 353.6693 | 357.8664
19.1 | 122.2254 | 955 |  | 0.02 | 96.8246 | 122.2254 | 80 |  | 358.5279 | 353.6481 | 358.5279
19.12 | 122.4461 | 956 |  | 0.02 | 96.7471 | 122.4461 | 80 |  | 359.1753 | 353.6269 | 359.1753
19.14 | 122.662 | 957 |  | 0.02 | 96.6695 | 122.662 | 80 |  | 359.8085 | 353.6057 | 359.8085
19.16 | 122.873 | 958 |  | 0.02 | 96.5919 | 122.873 | 80 |  | 360.4275 | 353.5845 | 360.4275
19.18 | 123.0792 | 959 |  | 0.02 | 96.5142 | 123.0792 | 80 |  | 361.0323 | 353.5633 | 361.0323
19.2 | 123.2805 | 960 |  | 0.02 | 96.4365 | 123.2805 | 80 |  | 361.6228 | 353.5421 | 361.6228
19.22 | 123.477 | 961 |  | 0.02 | 96.3587 | 123.477 | 80 |  | 362.1991 | 353.5209 | 362.1991
19.24 | 123.6685 | 962 |  | 0.02 | 96.2808 | 123.6685 | 80 |  | 362.761 | 353.4996 | 362.761
19.26 | 123.8552 | 963 |  | 0.02 | 96.2029 | 123.8552 | 80 |  | 363.3086 | 353.4784 | 363.3086
19.28 | 124.037 | 964 |  | 0.02 | 96.1249 | 124.037 | 80 |  | 363.8419 | 353.4572 | 363.8419
19.3 | 124.2139 | 965 |  | 0.02 | 96.0469 | 124.2139 | 80 |  | 364.3608 | 353.436 | 364.3608
19.32 | 124.3859 | 966 |  | 0.02 | 95.9687 | 124.3859 | 80 |  | 364.8654 | 353.4148 | 364.8654
19.34 | 124.553 | 967 |  | 0.02 | 95.8906 | 124.553 | 80 |  | 365.3555 | 353.3935 | 365.3555
19.36 | 124.7152 | 968 |  | 0.02 | 95.8123 | 124.7152 | 80 |  | 365.8312 | 353.3723 | 365.8312
19.38 | 124.8724 | 969 |  | 0.02 | 95.734 | 124.8724 | 80 |  | 366.2925 | 353.3511 | 366.2925
19.4 | 125.0248 | 970 |  | 0.02 | 95.6556 | 125.0248 | 80 |  | 366.7393 | 353.3299 | 366.7393
19.42 | 125.1721 | 971 |  | 0.02 | 95.5772 | 125.1721 | 80 |  | 367.1716 | 353.3086 | 367.1716
19.44 | 125.3146 | 972 |  | 0.02 | 95.4987 | 125.3146 | 80 |  | 367.5894 | 353.2874 | 367.5894
19.46 | 125.4521 | 973 |  | 0.02 | 95.4201 | 125.4521 | 80 |  | 367.9928 | 353.2662 | 367.9928
19.48 | 125.5846 | 974 |  | 0.02 | 95.3415 | 125.5846 | 80 |  | 368.3815 | 353.245 | 368.3815
19.5 | 125.7122 | 975 |  | 0.02 | 95.2628 | 125.7122 | 80 |  | 368.7558 | 353.2237 | 368.7558
19.52 | 125.8348 | 976 |  | 0.02 | 95.184 | 125.8348 | 80 |  | 369.1155 | 353.2025 | 369.1155
19.54 | 125.9525 | 977 |  | 0.02 | 95.1052 | 125.9525 | 80 |  | 369.4606 | 353.1813 | 369.4606
19.56 | 126.0652 | 978 |  | 0.02 | 95.0263 | 126.0652 | 80 |  | 369.7911 | 353.16 | 369.7911
19.58 | 126.1729 | 979 |  | 0.02 | 94.9474 | 126.1729 | 80 |  | 370.1071 | 353.1388 | 370.1071
19.6 | 126.2756 | 980 |  | 0.02 | 94.8683 | 126.2756 | 80 |  | 370.4084 | 353.1175 | 370.4084
19.62 | 126.3733 | 981 |  | 0.02 | 94.7892 | 126.3733 | 80 |  | 370.6951 | 353.0963 | 370.6951
19.64 | 126.4661 | 982 |  | 0.02 | 94.7101 | 126.4661 | 80 |  | 370.9671 | 353.0751 | 370.9671
19.66 | 126.5538 | 983 |  | 0.02 | 94.6309 | 126.5538 | 80 |  | 371.2246 | 353.0538 | 371.2246
19.68 | 126.6366 | 984 |  | 0.02 | 94.5516 | 126.6366 | 80 |  | 371.4673 | 353.0326 | 371.4673
19.7 | 126.7144 | 985 |  | 0.02 | 94.4722 | 126.7144 | 80 |  | 371.6954 | 353.0113 | 371.6954
19.72 | 126.7871 | 986 |  | 0.02 | 94.3928 | 126.7871 | 80 |  | 371.9089 | 352.9901 | 371.9089
19.74 | 126.8549 | 987 |  | 0.02 | 94.3133 | 126.8549 | 80 |  | 372.1076 | 352.9688 | 372.1076
19.76 | 126.9176 | 988 |  | 0.02 | 94.2338 | 126.9176 | 80 |  | 372.2916 | 352.9476 | 372.2916
19.78 | 126.9753 | 989 |  | 0.02 | 94.1541 | 126.9753 | 80 |  | 372.461 | 352.9263 | 372.461
19.8 | 127.0281 | 990 |  | 0.02 | 94.0744 | 127.0281 | 80 |  | 372.6157 | 352.9051 | 372.6157
19.82 | 127.0758 | 991 |  | 0.02 | 93.9947 | 127.0758 | 80 |  | 372.7556 | 352.8838 | 372.7556
19.84 | 127.1185 | 992 |  | 0.02 | 93.9149 | 127.1185 | 80 |  | 372.8808 | 352.8626 | 372.8808
19.86 | 127.1561 | 993 |  | 0.02 | 93.835 | 127.1561 | 80 |  | 372.9913 | 352.8413 | 372.9913
19.88 | 127.1888 | 994 |  | 0.02 | 93.755 | 127.1888 | 80 |  | 373.0871 | 352.8201 | 373.0871
19.9 | 127.2164 | 995 |  | 0.02 | 93.675 | 127.2164 | 80 |  | 373.1682 | 352.7988 | 373.1682
19.92 | 127.239 | 996 |  | 0.02 | 93.5949 | 127.239 | 80 |  | 373.2345 | 352.7776 | 373.2345
19.94 | 127.2566 | 997 |  | 0.02 | 93.5147 | 127.2566 | 80 |  | 373.2861 | 352.7563 | 373.2861
19.96 | 127.2692 | 998 |  | 0.02 | 93.4345 | 127.2692 | 80 |  | 373.3229 | 352.735 | 373.3229
19.98 | 127.2767 | 999 |  | 0.02 | 93.3542 | 127.2767 | 80 |  | 373.345 | 352.7138 | 373.345
20 | 127.2792 | 1000 |  | 0.02 | 93.2738 | 127.2792 | 80 |  | 373.3524 | 352.6925 | 373.3524
20.04

## Ipk-toff (hidden)
| 计算点：500个 | toff_BCD(uS) | Ipk_BCD(mA) | 知道了不同toff时的Ipk,可判断CCM或DCM? | CCM→DCM位置 | toff(uS) | Ipk(mA) | 计算CCM→DCM位置的Io(mA) | Vac_Min和DCM时，计算IOUT时的Ipk_Max(mA) | FLAG：>0,CCM,C;<0,DCM，D | 计算对应的Io(mA) | toff_max | Ipk_min | Is there DCM? | Fsw(kHz) | 计算IL_RMS和ID_RMS |  | 比较 |  |  |  | 计算电压纹波Vripple
START: | 0 | 15.5 | 500 | 23.4105 | 97 | 33.3125 | 428.75 | 214.375 |  | CC | 400.4125 | 109.25 | 166.6667 | DC | 58.0728 | Iout SPEC. | 300 | 100.4125 | Toff1= | 35.9339 | uS
| 1 | 15.6875 | 499.25 | 23.1646 | [5 empty] | CC | 398.4578 | 109.25 | 166.6667 | DC | 57.3787 | Find Iout | 52 | 98.4578 |  |  |  | Delta(IL) | 322.0531 | mA
| 2 | 15.875 | 498.5 | 22.9188 | [5 empty] | CC | 396.5031 | 109.25 | 166.6667 | DC | 56.701 | toff | 25.0625 | 96.5031 |  |  |  | Delta(Vcout_ripple) | 34.1761 | mV
| 3 | 16.0625 | 497.75 | 22.6729 | [5 empty] | CC | 394.5484 | 109.25 | 166.6667 | DC | 56.0391 | Ipeak | 461.75 | 94.5484 |  |  |  | Delta(IL_ripple) | 35.8239 | mV
| 4 | 16.25 | 497 | 22.427 | [5 empty] | CC | 392.5938 | 109.25 | 166.6667 | DC | 55.3925 | Vindc_RMS/Lm | 115.8148 | 92.5938
| 5 | 16.4375 | 496.25 | 22.1812 | [5 empty] | CC | 390.6391 | 109.25 | 166.6667 | DC | 54.7606 | I1 | 139.6969 | 90.6391 | 绘制IL_peak |  |  | Cout_min | 214.8214 | uF
| 6 | 16.625 | 495.5 | 21.9353 | [5 empty] | CC | 388.6844 | 109.25 | 166.6667 | DC | 54.143 | (Vo+Vf)/Lm | 12.85 | 88.6844 | 0 | 0 | 139.6969
| 7 | 16.8125 | 494.75 | 21.6894 | [5 empty] | CC | 386.7297 | 109.25 | 166.6667 | DC | 53.5392 | Ton反推 | 2.7808 | 86.7297 | Ton | 2.7808 | 461.75 | Max ESR | 111.2359 | mΩ
| 8 | 17 | 494 | 21.4436 | [5 empty] | CC | 384.775 | 109.25 | 166.6667 | DC | 52.9487 | Ton直推 | 2.7808 | 84.775 | Ton+Toffs | 27.8433 | 139.6969
| 9 | 17.1875 | 493.25 | 21.1977 | [5 empty] | CC | 382.8203 | 109.25 | 166.6667 | DC | 52.3711 | IL_RMS_CCM | 284.3978 | 82.8203 | Ton+Toff | 27.8433 | 139.6969
| 10 | 17.375 | 492.5 | 20.9518 | [5 empty] | CC | 380.8656 | 109.25 | 166.6667 | DC | 51.8059 | Ton+Toff | 27.8433 | 80.8656 | T+Ton | 30.624 | 461.75
| 11 | 17.5625 | 491.75 | 20.706 | [5 empty] | CC | 378.9109 | 109.25 | 166.6667 | DC | 51.2528 |  |  | 78.9109 | T+Ton+Toffs | 55.6865 | 139.6969
| 12 | 17.75 | 491 | 20.4601 | [5 empty] | CC | 376.9563 | 109.25 | 166.6667 | DC | 50.7114 | IL_RMS_DCM | 274.8259 | 76.9563 | T+Ton+Toff | 55.6865 | 139.6969
| 13 | 17.9375 | 490.25 | 20.2143 | [5 empty] | CC | 375.0016 | 109.25 | 166.6667 | DC | 50.1814 | Toffs | 35.9339 | 75.0016 | 2T+Ton | 58.4673 | 461.75
| 14 | 18.125 | 489.5 | 19.9684 | [5 empty] | CC | 373.0469 | 109.25 | 166.6667 | DC | 49.6622 | Ton+Toffs | 38.7146 | 73.0469 | 2T+Ton+Toffs | 83.5298 | 139.6969
| 15 | 18.3125 | 488.75 | 19.7225 | [5 empty] | CC | 371.0922 | 109.25 | 166.6667 | DC | 49.1538 |  |  | 71.0922 | 2T+Ton+Toff | 83.5298 | 139.6969
| 16 | 18.5 | 488 | 19.4767 | [5 empty] | CC | 369.1375 | 109.25 | 166.6667 | DC | 48.6556 | ID_RMS_CCM | 266.4339 | 69.1375 | 3 | 86.3105 | 461.75
| 17 | 18.6875 | 487.25 | 19.2308 | [5 empty] | CC | 367.1828 | 109.25 | 166.6667 | DC | 48.1674 | ID_RMS_DCM | 268.4706 | 67.1828 |  | 111.373 | 139.6969
| 18 | 18.875 | 486.5 | 18.9849 | [5 empty] | CC | 365.2281 | 109.25 | 166.6667 | DC | 47.6889 |  |  | 65.2281 |  | 111.373 | 139.6969
| 19 | 19.0625 | 485.75 | 18.7391 | [5 empty] | CC | 363.2734 | 109.25 | 166.6667 | DC | 47.2198 | Fsw_Full load | 35.9153 | 63.2734 |  | 114.1538 | 461.75
| 20 | 19.25 | 485 | 18.4932 | [5 empty] | CC | 361.3188 | 109.25 | 166.6667 | DC | 46.7599 | Fsw_Full load | 58.0728 | 61.3188 |  | 139.2163 | 139.6969
| 21 | 19.4375 | 484.25 | 18.2473 | [5 empty] | CC | 359.3641 | 109.25 | 166.6667 | DC | 46.3088 |  |  | 59.3641 |  | 139.2163 | 139.6969
| 22 | 19.625 | 483.5 | 18.0015 | [5 empty] | CC | 357.4094 | 109.25 | 166.6667 | DC | 45.8664 |  |  | 57.4094
| 23 | 19.8125 | 482.75 | 17.7556 | [5 empty] | CC | 355.4547 | 109.25 | 166.6667 | DC | 45.4323 |  |  | 55.4547
| 24 | 20 | 482 | 17.5097 | [5 empty] | CC | 353.5 | 109.25 | 166.6667 | DC | 45.0064 |  |  | 53.5
| 25 | 20.1875 | 481.25 | 17.2639 | [5 empty] | CC | 351.5453 | 109.25 | 166.6667 | DC | 44.5884 |  |  | 51.5453
| 26 | 20.375 | 480.5 | 17.018 | [5 empty] | CC | 349.5906 | 109.25 | 166.6667 | DC | 44.1781 |  |  | 49.5906
| 27 | 20.5625 | 479.75 | 16.7721 | [5 empty] | CC | 347.6359 | 109.25 | 166.6667 | DC | 43.7752 |  |  | 47.6359
| 28 | 20.75 | 479 | 16.5263 | [5 empty] | CC | 345.6812 | 109.25 | 166.6667 | DC | 43.3797 |  |  | 45.6812
| 29 | 20.9375 | 478.25 | 16.2804 | [5 empty] | CC | 343.7266 | 109.25 | 166.6667 | DC | 42.9912 |  |  | 43.7266
| 30 | 21.125 | 477.5 | 16.0345 | [5 empty] | CC | 341.7719 | 109.25 | 166.6667 | DC | 42.6096 |  |  | 41.7719
| 31 | 21.3125 | 476.75 | 15.7887 | [5 empty] | CC | 339.8172 | 109.25 | 166.6667 | DC | 42.2348 |  |  | 39.8172
| 32 | 21.5 | 476 | 15.5428 | [5 empty] | CC | 337.8625 | 109.25 | 166.6667 | DC | 41.8664 |  |  | 37.8625
| 33 | 21.6875 | 475.25 | 15.2969 | [5 empty] | CC | 335.9078 | 109.25 | 166.6667 | DC | 41.5045 |  |  | 35.9078
| 34 | 21.875 | 474.5 | 15.0511 | [5 empty] | CC | 333.9531 | 109.25 | 166.6667 | DC | 41.1487 |  |  | 33.9531
| 35 | 22.0625 | 473.75 | 14.8052 | [5 empty] | CC | 331.9984 | 109.25 | 166.6667 | DC | 40.799 |  |  | 31.9984
| 36 | 22.25 | 473 | 14.5593 | [5 empty] | CC | 330.0438 | 109.25 | 166.6667 | DC | 40.4552 |  |  | 30.0438
| 37 | 22.4375 | 472.25 | 14.3135 | [5 empty] | CC | 328.0891 | 109.25 | 166.6667 | DC | 40.1171 |  |  | 28.0891
| 38 | 22.625 | 471.5 | 14.0676 | [5 empty] | CC | 326.1344 | 109.25 | 166.6667 | DC | 39.7847 |  |  | 26.1344
| 39 | 22.8125 | 470.75 | 13.8217 | [5 empty] | CC | 324.1797 | 109.25 | 166.6667 | DC | 39.4577 |  |  | 24.1797
| 40 | 23 | 470 | 13.5759 | [5 empty] | CC | 322.225 | 109.25 | 166.6667 | DC | 39.136 |  |  | 22.225
| 41 | 23.1875 | 469.25 | 13.33 | [5 empty] | CC | 320.2703 | 109.25 | 166.6667 | DC | 38.8195 |  |  | 20.2703
| 42 | 23.375 | 468.5 | 13.0841 | [5 empty] | CC | 318.3156 | 109.25 | 166.6667 | DC | 38.5082 |  |  | 18.3156
| 43 | 23.5625 | 467.75 | 12.8383 | [5 empty] | CC | 316.3609 | 109.25 | 166.6667 | DC | 38.2017 |  |  | 16.3609
| 44 | 23.75 | 467 | 12.5924 | [5 empty] | CC | 314.4062 | 109.25 | 166.6667 | DC | 37.9001 |  |  | 14.4062
| 45 | 23.9375 | 466.25 | 12.3465 | [5 empty] | CC | 312.4516 | 109.25 | 166.6667 | DC | 37.6033 |  |  | 12.4516
| 46 | 24.125 | 465.5 | 12.1007 | [5 empty] | CC | 310.4969 | 109.25 | 166.6667 | DC | 37.311 |  |  | 10.4969
| 47 | 24.3125 | 464.75 | 11.8548 | [5 empty] | CC | 308.5422 | 109.25 | 166.6667 | DC | 37.0233 |  |  | 8.5422
| 48 | 24.5 | 464 | 11.6089 | [5 empty] | CC | 306.5875 | 109.25 | 166.6667 | DC | 36.7399 |  |  | 6.5875
| 49 | 24.6875 | 463.25 | 11.3631 | [5 empty] | CC | 304.6328 | 109.25 | 166.6667 | DC | 36.4609 |  |  | 4.6328
| 50 | 24.875 | 462.5 | 11.1172 | [5 empty] | CC | 302.6781 | 109.25 | 166.6667 | DC | 36.1861 |  |  | 2.6781
| 51 | 25.0625 | 461.75 | 10.8714 | [5 empty] | CC | 300.7234 | 109.25 | 166.6667 | DC | 35.9153 |  |  | 0.72344
| 52 | 25.25 | 461 | 10.6255 | [5 empty] | CC | 298.7688 | 109.25 | 166.6667 | DC | 35.6486 |  |  | 1.2312
| 53 | 25.4375 | 460.25 | 10.3796 | [5 empty] | CC | 296.8141 | 109.25 | 166.6667 | DC | 35.3859 |  |  | 3.1859
| 54 | 25.625 | 459.5 | 10.1338 | [5 empty] | CC | 294.8594 | 109.25 | 166.6667 | DC | 35.127 |  |  | 5.1406
| 55 | 25.8125 | 458.75 | 9.8879 | [5 empty] | CC | 292.9047 | 109.25 | 166.6667 | DC | 34.8718 |  |  | 7.0953
| 56 | 26 | 458 | 9.642 | [5 empty] | CC | 290.95 | 109.25 | 166.6667 | DC | 34.6203 |  |  | 9.05
| 57 | 26.1875 | 457.25 | 9.3962 | [5 empty] | CC | 288.9953 | 109.25 | 166.6667 | DC | 34.3724 |  |  | 11.0047
| 58 | 26.375 | 456.5 | 9.1503 | [5 empty] | CC | 287.0406 | 109.25 | 166.6667 | DC | 34.1281 |  |  | 12.9594
| 59 | 26.5625 | 455.75 | 8.9044 | [5 empty] | CC | 285.0859 | 109.25 | 166.6667 | DC | 33.8872 |  |  | 14.9141
| 60 | 26.75 | 455 | 8.6586 | [5 empty] | CC | 283.1313 | 109.25 | 166.6667 | DC | 33.6496 |  |  | 16.8687
| 61 | 26.9375 | 454.25 | 8.4127 | [5 empty] | CC | 281.1766 | 109.25 | 166.6667 | DC | 33.4154 |  |  | 18.8234
| 62 | 27.125 | 453.5 | 8.1668 | [5 empty] | CC | 279.2219 | 109.25 | 166.6667 | DC | 33.1844 |  |  | 20.7781
| 63 | 27.3125 | 452.75 | 7.921 | [5 empty] | CC | 277.2672 | 109.25 | 166.6667 | DC | 32.9566 |  |  | 22.7328
| 64 | 27.5 | 452 | 7.6751 | [5 empty] | CC | 275.3125 | 109.25 | 166.6667 | DC | 32.7319 |  |  | 24.6875
| 65 | 27.6875 | 451.25 | 7.4292 | [5 empty] | CC | 273.3578 | 109.25 | 166.6667 | DC | 32.5103 |  |  | 26.6422
| 66 | 27.875 | 450.5 | 7.1834 | [5 empty] | CC | 271.4031 | 109.25 | 166.6667 | DC | 32.2916 |  |  | 28.5969
| 67 | 28.0625 | 449.75 | 6.9375 | [5 empty] | CC | 269.4484 | 109.25 | 166.6667 | DC | 32.0758 |  |  | 30.5516
| 68 | 28.25 | 449 | 6.6916 | [5 empty] | CC | 267.4937 | 109.25 | 166.6667 | DC | 31.8629 |  |  | 32.5063
| 69 | 28.4375 | 448.25 | 6.4458 | [5 empty] | CC | 265.5391 | 109.25 | 166.6667 | DC | 31.6529 |  |  | 34.4609
| 70 | 28.625 | 447.5 | 6.1999 | [5 empty] | CC | 263.5844 | 109.25 | 166.6667 | DC | 31.4455 |  |  | 36.4156
| 71 | 28.8125 | 446.75 | 5.954 | [5 empty] | CC | 261.6297 | 109.25 | 166.6667 | DC | 31.2409 |  |  | 38.3703
| 72 | 29 | 446 | 5.7082 | [5 empty] | CC | 259.675 | 109.25 | 166.6667 | DC | 31.0389 |  |  | 40.325
| 73 | 29.1875 | 445.25 | 5.4623 | [5 empty] | CC | 257.7203 | 109.25 | 166.6667 | DC | 30.8395 |  |  | 42.2797
| 74 | 29.375 | 444.5 | 5.2164 | [5 empty] | CC | 255.7656 | 109.25 | 166.6667 | DC | 30.6427 |  |  | 44.2344
| 75 | 29.5625 | 443.75 | 4.9706 | [5 empty] | CC | 253.8109 | 109.25 | 166.6667 | DC | 30.4483 |  |  | 46.1891
| 76 | 29.75 | 443 | 4.7247 | [5 empty] | CC | 251.8563 | 109.25 | 166.6667 | DC | 30.2564 |  |  | 48.1437
| 77 | 29.9375 | 442.25 | 4.4788 | [5 empty] | CC | 249.9016 | 109.25 | 166.6667 | DC | 30.0669 |  |  | 50.0984
| 78 | 30.125 | 441.5 | 4.233 | [5 empty] | CC | 247.9469 | 109.25 | 166.6667 | DC | 29.8798 |  |  | 52.0531
| 79 | 30.3125 | 440.75 | 3.9871 | [5 empty] | CC | 245.9922 | 109.25 | 166.6667 | DC | 29.6949 |  |  | 54.0078
| 80 | 30.5 | 440 | 3.7412 | [5 empty] | CC | 244.0375 | 109.25 | 166.6667 | DC | 29.5124 |  |  | 55.9625
| 81 | 30.6875 | 439.25 | 3.4954 | [5 empty] | CC | 242.0828 | 109.25 | 166.6667 | DC | 29.3321 |  |  | 57.9172
| 82 | 30.875 | 438.5 | 3.2495 | [5 empty] | CC | 240.1281 | 109.25 | 166.6667 | DC | 29.1539 |  |  | 59.8719
| 83 | 31.0625 | 437.75 | 3.0036 | [5 empty] | CC | 238.1734 | 109.25 | 166.6667 | DC | 28.978 |  |  | 61.8266
| 84 | 31.25 | 437 | 2.7578 | [5 empty] | CC | 236.2188 | 109.25 | 166.6667 | DC | 28.8041 |  |  | 63.7812
| 85 | 31.4375 | 436.25 | 2.5119 | [5 empty] | CC | 234.2641 | 109.25 | 166.6667 | DC | 28.6323 |  |  | 65.7359
| 86 | 31.625 | 435.5 | 2.2661 | [5 empty] | CC | 232.3094 | 109.25 | 166.6667 | DC | 28.4625 |  |  | 67.6906
| 87 | 31.8125 | 434.75 | 2.0202 | [5 empty] | CC | 230.3547 | 109.25 | 166.6667 | DC | 28.2948 |  |  | 69.6453
| 88 | 32 | 434 | 1.7743 | [5 empty] | CC | 228.4 | 109.25 | 166.6667 | DC | 28.129 |  |  | 71.6
| 89 | 32.1875 | 433.25 | 1.5285 | [5 empty] | CC | 226.4453 | 109.25 | 166.6667 | DC | 27.9651 |  |  | 73.5547
| 90 | 32.375 | 432.5 | 1.2826 | [5 empty] | CC | 224.4906 | 109.25 | 166.6667 | DC | 27.8032 |  |  | 75.5094
| 91 | 32.5625 | 431.75 | 1.0367 | [5 empty] | CC | 222.5359 | 109.25 | 166.6667 | DC | 27.6431 |  |  | 77.4641
| 92 | 32.75 | 431 | 0.79086 | [5 empty] | CC | 220.5813 | 109.25 | 166.6667 | DC | 27.4848 |  |  | 79.4187
| 93 | 32.9375 | 430.25 | 0.54499 | [5 empty] | CC | 218.6266 | 109.25 | 166.6667 | DC | 27.3284 |  |  | 81.3734
| 94 | 33.125 | 429.5 | 0.29912 | [5 empty] | CC | 216.6719 | 109.25 | 166.6667 | DC | 27.1737 |  |  | 83.3281
| 95 | 33.3125 | 428.75 | 0.053259 | [5 empty] | CC | 214.7172 | 109.25 | 166.6667 | DC | 27.0207 |  |  | 85.2828
| 96 | 33.5 | 428 | 0.19261 | [5 empty] | DC | 212.8919 | 109.25 | 166.6667 | DC | 26.8849 |  |  | 87.1081
| 97 | 33.6875 | 427.25 | 0.43847 | [5 empty] | DC | 211.1189 | 109.25 | 166.6667 | DC | 26.7547 |  |  | 88.8811
| 98 | 33.875 | 426.5 | 0.68434 | [5 empty] | DC | 209.3644 | 109.25 | 166.6667 | DC | 26.6258 |  |  | 90.6356
| 99 | 34.0625 | 425.75 | 0.9302 | [5 empty] | DC | 207.6279 | 109.25 | 166.6667 | DC | 26.498 |  |  | 92.3721
| 100 | 34.25 | 425 | 1.1761 | [5 empty] | DC | 205.9094 | 109.25 | 166.6667 | DC | 26.3716 |  |  | 94.0906
| 101 | 34.4375 | 424.25 | 1.4219 | [5 empty] | DC | 204.2084 |  |  |  | 26.2463 |  |  | 95.7916
| 102 | 34.625 | 423.5 | 1.6678 | [5 empty] | DC | 202.5248 |  |  |  | 26.1221 |  |  | 97.4752
| 103 | 34.8125 | 422.75 | 1.9137 | [5 empty] | DC | 200.8583 |  |  |  | 25.9992 |  |  | 99.1417
| 104 | 35 | 422 | 2.1595 | [5 empty] | DC | 199.2087 |  |  |  | 25.8774 |  |  | 100.7913
| 105 | 35.1875 | 421.25 | 2.4054 | [5 empty] | DC | 197.5757 |  |  |  | 25.7568 |  |  | 102.4243
| 106 | 35.375 | 420.5 | 2.6513 | [5 empty] | DC | 195.9591 |  |  |  | 25.6372 |  |  | 104.0409
| 107 | 35.5625 | 419.75 | 2.8971 | [5 empty] | DC | 194.3587 |  |  |  | 25.5188 |  |  | 105.6413
| 108 | 35.75 | 419 | 3.143 | [5 empty] | DC | 192.7742 |  |  |  | 25.4014 |  |  | 107.2258
| 109 | 35.9375 | 418.25 | 3.3889 | [5 empty] | DC | 191.2055 |  |  |  | 25.2852 |  |  | 108.7945
| 110 | 36.125 | 417.5 | 3.6347 | [5 empty] | DC | 189.6523 |  |  |  | 25.17 |  |  | 110.3477
| 111 | 36.3125 | 416.75 | 3.8806 | [5 empty] | DC | 188.1144 |  |  |  | 25.0558 |  |  | 111.8856
| 112 | 36.5 | 416 | 4.1265 | [5 empty] | DC | 186.5916 |  |  |  | 24.9427 |  |  | 113.4084
| 113 | 36.6875 | 415.25 | 4.3723 | [5 empty] | DC | 185.0837 |  |  |  | 24.8306 |  |  | 114.9163
| 114 | 36.875 | 414.5 | 4.6182 | [5 empty] | DC | 183.5905 |  |  |  | 24.7194 |  |  | 116.4095
| 115 | 37.0625 | 413.75 | 4.8641 | [5 empty] | DC | 182.1118 |  |  |  | 24.6093 |  |  | 117.8882
| 116 | 37.25 | 413 | 5.1099 | [5 empty] | DC | 180.6474 |  |  |  | 24.5002 |  |  | 119.3526
| 117 | 37.4375 | 412.25 | 5.3558 | [5 empty] | DC | 179.1972 |  |  |  | 24.392 |  |  | 120.8028
| 118 | 37.625 | 411.5 | 5.6017 | [5 empty] | DC | 177.7608 |  |  |  | 24.2848 |  |  | 122.2392
| 119 | 37.8125 | 410.75 | 5.8475 | [5 empty] | DC | 176.3382 |  |  |  | 24.1785 |  |  | 123.6618
| 120 | 38 | 410 | 6.0934 | [5 empty] | DC | 174.9292 |  |  |  | 24.0731 |  |  | 125.0708
| 121 | 38.1875 | 409.25 | 6.3393 | [5 empty] | DC | 173.5336 |  |  |  | 23.9687 |  |  | 126.4664
| 122 | 38.375 | 408.5 | 6.5851 | [5 empty] | DC | 172.1512 |  |  |  | 23.8651 |  |  | 127.8488
| 123 | 38.5625 | 407.75 | 6.831 | [5 empty] | DC | 170.7818 |  |  |  | 23.7624 |  |  | 129.2182
| 124 | 38.75 | 407 | 7.0768 | [5 empty] | DC | 169.4254 |  |  |  | 23.6607 |  |  | 130.5746
| 125 | 38.9375 | 406.25 | 7.3227 | [5 empty] | DC | 168.0816 |  |  |  | 23.5598 |  |  | 131.9184
| 126 | 39.125 | 405.5 | 7.5686 | [5 empty] | DC | 166.7504 |  |  |  | 23.4597 |  |  | 133.2496
| 127 | 39.3125 | 404.75 | 7.8144 | [5 empty] | DC | 165.4316 |  |  |  | 23.3605 |  |  | 134.5684
| 128 | 39.5 | 404 | 8.0603 | [5 empty] | DC | 164.125 |  |  |  | 23.2621 |  |  | 135.875
| 129 | 39.6875 | 403.25 | 8.3062 | [5 empty] | DC | 162.8305 |  |  |  | 23.1646 |  |  | 137.1695
| 130 | 39.875 | 402.5 | 8.552 | [5 empty] | DC | 161.548 |  |  |  | 23.0679 |  |  | 138.452
| 131 | 40.0625 | 401.75 | 8.7979 | [5 empty] | DC | 160.2772 |  |  |  | 22.9719 |  |  | 139.7228
| 132 | 40.25 | 401 | 9.0438 | [5 empty] | DC | 159.018 |  |  |  | 22.8768 |  |  | 140.982
| 133 | 40.4375 | 400.25 | 9.2896 | [5 empty] | DC | 157.7704 |  |  |  | 22.7824 |  |  | 142.2296
| 134 | 40.625 | 399.5 | 9.5355 | [5 empty] | DC | 156.5341 |  |  |  | 22.6889 |  |  | 143.4659
| 135 | 40.8125 | 398.75 | 9.7814 | [5 empty] | DC | 155.309 |  |  |  | 22.5961 |  |  | 144.691
| 136 | 41 | 398 | 10.0272 | [5 empty] | DC | 154.095 |  |  |  | 22.504 |  |  | 145.905
| 137 | 41.1875 | 397.25 | 10.2731 | [5 empty] | DC | 152.892 |  |  |  | 22.4127 |  |  | 147.108
| 138 | 41.375 | 396.5 | 10.519 | [5 empty] | DC | 151.6997 |  |  |  | 22.3221 |  |  | 148.3003
| 139 | 41.5625 | 395.75 | 10.7648 | [5 empty] | DC | 150.5182 |  |  |  | 22.2323 |  |  | 149.4818
| 140 | 41.75 | 395 | 11.0107 | [5 empty] | DC | 149.3471 |  |  |  | 22.1432 |  |  | 150.6529
| 141 | 41.9375 | 394.25 | 11.2566 | [5 empty] | DC | 148.1865 |  |  |  | 22.0548 |  |  | 151.8135
| 142 | 42.125 | 393.5 | 11.5024 | [5 empty] | DC | 147.0362 |  |  |  | 21.9671 |  |  | 152.9638
| 143 | 42.3125 | 392.75 | 11.7483 | [5 empty] | DC | 145.8961 |  |  |  | 21.8801 |  |  | 154.1039
| 144 | 42.5 | 392 | 11.9942 | [5 empty] | DC | 144.766 |  |  |  | 21.7938 |  |  | 155.234
| 145 | 42.6875 | 391.25 | 12.24 | [5 empty] | DC | 143.6459 |  |  |  | 21.7081 |  |  | 156.3541
| 146 | 42.875 | 390.5 | 12.4859 | [5 empty] | DC | 142.5356 |  |  |  | 21.6231 |  |  | 157.4644
| 147 | 43.0625 | 389.75 | 12.7318 | [5 empty] | DC | 141.435 |  |  |  | 21.5388 |  |  | 158.565
| 148 | 43.25 | 389 | 12.9776 | [5 empty] | DC | 140.344 |  |  |  | 21.4552 |  |  | 159.656
| 149 | 43.4375 | 388.25 | 13.2235 | [5 empty] | DC | 139.2624 |  |  |  | 21.3722 |  |  | 160.7376
| 150 | 43.625 | 387.5 | 13.4694 | [5 empty] | DC | 138.1903 |  |  |  | 21.2898 |  |  | 161.8097
| 151 | 43.8125 | 386.75 | 13.7152 | [5 empty] | DC | 137.1274 |  |  |  | 21.2081 |  |  | 162.8726
| 152 | 44 | 386 | 13.9611 | [5 empty] | DC | 136.0736 |  |  |  | 21.127 |  |  | 163.9264
| 153 | 44.1875 | 385.25 | 14.207 | [5 empty] | DC | 135.0289 |  |  |  | 21.0465 |  |  | 164.9711
| 154 | 44.375 | 384.5 | 14.4528 | [5 empty] | DC | 133.9932 |  |  |  | 20.9666 |  |  | 166.0068
| 155 | 44.5625 | 383.75 | 14.6987 | [5 empty] | DC | 132.9663 |  |  |  | 20.8873 |  |  | 167.0337
| 156 | 44.75 | 383 | 14.9446 | [5 empty] | DC | 131.9482 |  |  |  | 20.8086 |  |  | 168.0518
| 157 | 44.9375 | 382.25 | 15.1904 | [5 empty] | DC | 130.9387 |  |  |  | 20.7305 |  |  | 169.0613
| 158 | 45.125 | 381.5 | 15.4363 | [5 empty] | DC | 129.9378 |  |  |  | 20.653 |  |  | 170.0622
| 159 | 45.3125 | 380.75 | 15.6821 | [5 empty] | DC | 128.9453 |  |  |  | 20.5761 |  |  | 171.0547
| 160 | 45.5 | 380 | 15.928 | [5 empty] | DC | 127.9612 |  |  |  | 20.4997 |  |  | 172.0388
| 161 | 45.6875 | 379.25 | 16.1739 | [5 empty] | DC | 126.9853 |  |  |  | 20.424 |  |  | 173.0147
| 162 | 45.875 | 378.5 | 16.4197 | [5 empty] | DC | 126.0176 |  |  |  | 20.3487 |  |  | 173.9824
| 163 | 46.0625 | 377.75 | 16.6656 | [5 empty] | DC | 125.0581 |  |  |  | 20.274 |  |  | 174.9419
| 164 | 46.25 | 377 | 16.9115 | [5 empty] | DC | 124.1065 |  |  |  | 20.1999 |  |  | 175.8935
| 165 | 46.4375 | 376.25 | 17.1573 | [5 empty] | DC | 123.1628 |  |  |  | 20.1263 |  |  | 176.8372
| 166 | 46.625 | 375.5 | 17.4032 | [5 empty] | DC | 122.227 |  |  |  | 20.0532 |  |  | 177.773
| 167 | 46.8125 | 374.75 | 17.6491 | [5 empty] | DC | 121.2989 |  |  |  | 19.9807 |  |  | 178.7011
| 168 | 47 | 374 | 17.8949 | [5 empty] | DC | 120.3784 |  |  |  | 19.9087 |  |  | 179.6216
| 169 | 47.1875 | 373.25 | 18.1408 | [5 empty] | DC | 119.4656 |  |  |  | 19.8372 |  |  | 180.5344
| 170 | 47.375 | 372.5 | 18.3867 | [5 empty] | DC | 118.5602 |  |  |  | 19.7662 |  |  | 181.4398
| 171 | 47.5625 | 371.75 | 18.6325 | [5 empty] | DC | 117.6622 |  |  |  | 19.6958 |  |  | 182.3378
| 172 | 47.75 | 371 | 18.8784 | [5 empty] | DC | 116.7716 |  |  |  | 19.6258 |  |  | 183.2284
| 173 | 47.9375 | 370.25 | 19.1243 | [5 empty] | DC | 115.8883 |  |  |  | 19.5563 |  |  | 184.1117
| 174 | 48.125 | 369.5 | 19.3701 | [5 empty] | DC | 115.0121 |  |  |  | 19.4873 |  |  | 184.9879
| 175 | 48.3125 | 368.75 | 19.616 | [5 empty] | DC | 114.143 |  |  |  | 19.4188 |  |  | 185.857
| 176 | 48.5 | 368 | 19.8619 | [5 empty] | DC | 113.2809 |  |  |  | 19.3508 |  |  | 186.7191
| 177 | 48.6875 | 367.25 | 20.1077 | [5 empty] | DC | 112.4258 |  |  |  | 19.2832 |  |  | 187.5742
| 178 | 48.875 | 366.5 | 20.3536 | [5 empty] | DC | 111.5776 |  |  |  | 19.2162 |  |  | 188.4224
| 179 | 49.0625 | 365.75 | 20.5995 | [5 empty] | DC | 110.7362 |  |  |  | 19.1495 |  |  | 189.2638
| 180 | 49.25 | 365 | 20.8453 | [5 empty] | DC | 109.9016 |  |  |  | 19.0834 |  |  | 190.0984
| 181 | 49.4375 | 364.25 | 21.0912 | [5 empty] | DC | 109.0736 |  |  |  | 19.0177 |  |  | 190.9264
| 182 | 49.625 | 363.5 | 21.3371 | [5 empty] | DC | 108.2522 |  |  |  | 18.9524 |  |  | 191.7478
| 183 | 49.8125 | 362.75 | 21.5829 | [5 empty] | DC | 107.4373 |  |  |  | 18.8876 |  |  | 192.5627
| 184 | 50 | 362 | 21.8288 | [5 empty] | DC | 106.629 |  |  |  | 18.8233 |  |  | 193.371
| 185 | 50.1875 | 361.25 | 22.0747 | [5 empty] | DC | 105.827 |  |  |  | 18.7594 |  |  | 194.173
| 186 | 50.375 | 360.5 | 22.3205 | [5 empty] | DC | 105.0313 |  |  |  | 18.6959 |  |  | 194.9687
| 187 | 50.5625 | 359.75 | 22.5664 | [5 empty] | DC | 104.242 |  |  |  | 18.6328 |  |  | 195.758
| 188 | 50.75 | 359 | 22.8123 | [5 empty] | DC | 103.4588 |  |  |  | 18.5702 |  |  | 196.5412
| 189 | 50.9375 | 358.25 | 23.0581 | [5 empty] | DC | 102.6818 |  |  |  | 18.508 |  |  | 197.3182
| 190 | 51.125 | 357.5 | 23.304 | [5 empty] | DC | 101.9109 |  |  |  | 18.4462 |  |  | 198.0891
| 191 | 51.3125 | 356.75 | 23.5499 | [5 empty] | DC | 101.146 |  |  |  | 18.3848 |  |  | 198.854
| 192 | 51.5 | 356 | 23.7957 | [5 empty] | DC | 100.3871 |  |  |  | 18.3238 |  |  | 199.6129
| 193 | 51.6875 | 355.25 | 24.0416 | [5 empty] | DC | 99.634 |  |  |  | 18.2632 |  |  | 200.366
| 194 | 51.875 | 354.5 | 24.2875 | [5 empty] | DC | 98.8869 |  |  |  | 18.203 |  |  | 201.1131
| 195 | 52.0625 | 353.75 | 24.5333 | [5 empty] | DC | 98.1455 |  |  |  | 18.1432 |  |  | 201.8545
| 196 | 52.25 | 353 | 24.7792 | [5 empty] | DC | 97.4098 |  |  |  | 18.0838 |  |  | 202.5902
| 197 | 52.4375 | 352.25 | 25.025 | [5 empty] | DC | 96.6799 |  |  |  | 18.0248 |  |  | 203.3201
| 198 | 52.625 | 351.5 | 25.2709 | [5 empty] | DC | 95.9555 |  |  |  | 17.9662 |  |  | 204.0445
| 199 | 52.8125 | 350.75 | 25.5168 | [5 empty] | DC | 95.2367 |  |  |  | 17.908 |  |  | 204.7633
| 200 | 53 | 350 | 25.7626 | [5 empty] | DC | 94.5234 |  |  |  | 17.8501 |  |  | 205.4766
| 201 | 53.1875 | 349.25 | 26.0085 | [5 empty] | DC | 93.8156 |  |  |  | 17.7926 |  |  | 206.1844
| 202 | 53.375 | 348.5 | 26.2544 | [5 empty] | DC | 93.1132 |  |  |  | 17.7355 |  |  | 206.8868
| 203 | 53.5625 | 347.75 | 26.5002 | [5 empty] | DC | 92.4162 |  |  |  | 17.6787 |  |  | 207.5838
| 204 | 53.75 | 347 | 26.7461 | [5 empty] | DC | 91.7244 |  |  |  | 17.6223 |  |  | 208.2756
| 205 | 53.9375 | 346.25 | 26.992 | [5 empty] | DC | 91.0379 |  |  |  | 17.5663 |  |  | 208.9621
| 206 | 54.125 | 345.5 | 27.2378 | [5 empty] | DC | 90.3566 |  |  |  | 17.5106 |  |  | 209.6434
| 207 | 54.3125 | 344.75 | 27.4837 | [5 empty] | DC | 89.6805 |  |  |  | 17.4553 |  |  | 210.3195
| 208 | 54.5 | 344 | 27.7296 | [5 empty] | DC | 89.0095 |  |  |  | 17.4003 |  |  | 210.9905
| 209 | 54.6875 | 343.25 | 27.9754 | [5 empty] | DC | 88.3435 |  |  |  | 17.3457 |  |  | 211.6565
| 210 | 54.875 | 342.5 | 28.2213 | [5 empty] | DC | 87.6826 |  |  |  | 17.2914 |  |  | 212.3174
| 211 | 55.0625 | 341.75 | 28.4672 | [5 empty] | DC | 87.0266 |  |  |  | 17.2374 |  |  | 212.9734
| 212 | 55.25 | 341 | 28.713 | [5 empty] | DC | 86.3755 |  |  |  | 17.1838 |  |  | 213.6245
| 213 | 55.4375 | 340.25 | 28.9589 | [5 empty] | DC | 85.7293 |  |  |  | 17.1305 |  |  | 214.2707
| 214 | 55.625 | 339.5 | 29.2048 | [5 empty] | DC | 85.0879 |  |  |  | 17.0776 |  |  | 214.9121
| 215 | 55.8125 | 338.75 | 29.4506 | [5 empty] | DC | 84.4513 |  |  |  | 17.0249 |  |  | 215.5487
| 216 | 56 | 338 | 29.6965 | [5 empty] | DC | 83.8194 |  |  |  | 16.9726 |  |  | 216.1806
| 217 | 56.1875 | 337.25 | 29.9424 | [5 empty] | DC | 83.1922 |  |  |  | 16.9206 |  |  | 216.8078
| 218 | 56.375 | 336.5 | 30.1882 | [5 empty] | DC | 82.5697 |  |  |  | 16.869 |  |  | 217.4303
| 219 | 56.5625 | 335.75 | 30.4341 | [5 empty] | DC | 81.9518 |  |  |  | 16.8176 |  |  | 218.0482
| 220 | 56.75 | 335 | 30.68 | [5 empty] | DC | 81.3385 |  |  |  | 16.7666 |  |  | 218.6615
| 221 | 56.9375 | 334.25 | 30.9258 | [5 empty] | DC | 80.7296 |  |  |  | 16.7158 |  |  | 219.2704
| 222 | 57.125 | 333.5 | 31.1717 | [5 empty] | DC | 80.1253 |  |  |  | 16.6654 |  |  | 219.8747
| 223 | 57.3125 | 332.75 | 31.4176 | [5 empty] | DC | 79.5254 |  |  |  | 16.6153 |  |  | 220.4746
| 224 | 57.5 | 332 | 31.6634 | [5 empty] | DC | 78.9299 |  |  |  | 16.5654 |  |  | 221.0701
| 225 | 57.6875 | 331.25 | 31.9093 | [5 empty] | DC | 78.3388 |  |  |  | 16.5159 |  |  | 221.6612
| 226 | 57.875 | 330.5 | 32.1552 | [5 empty] | DC | 77.752 |  |  |  | 16.4667 |  |  | 222.248
| 227 | 58.0625 | 329.75 | 32.401 | [5 empty] | DC | 77.1695 |  |  |  | 16.4177 |  |  | 222.8305
| 228 | 58.25 | 329 | 32.6469 | [5 empty] | DC | 76.5912 |  |  |  | 16.3691 |  |  | 223.4088
| 229 | 58.4375 | 328.25 | 32.8928 | [5 empty] | DC | 76.0172 |  |  |  | 16.3207 |  |  | 223.9828
| 230 | 58.625 | 327.5 | 33.1386 | [5 empty] | DC | 75.4473 |  |  |  | 16.2727 |  |  | 224.5527
| 231 | 58.8125 | 326.75 | 33.3845 | [5 empty] | DC | 74.8815 |  |  |  | 16.2249 |  |  | 225.1185
| 232 | 59 | 326 | 33.6304 | [5 empty] | DC | 74.3199 |  |  |  | 16.1773 |  |  | 225.6801
| 233 | 59.1875 | 325.25 | 33.8762 | [5 empty] | DC | 73.7623 |  |  |  | 16.1301 |  |  | 226.2377
| 234 | 59.375 | 324.5 | 34.1221 | [5 empty] | DC | 73.2087 |  |  |  | 16.0831 |  |  | 226.7913
| 235 | 59.5625 | 323.75 | 34.3679 | [5 empty] | DC | 72.6592 |  |  |  | 16.0365 |  |  | 227.3408
| 236 | 59.75 | 323 | 34.6138 | [5 empty] | DC | 72.1136 |  |  |  | 15.99 |  |  | 227.8864
| 237 | 59.9375 | 322.25 | 34.8597 | [5 empty] | DC | 71.5719 |  |  |  | 15.9439 |  |  | 228.4281
| 238 | 60.125 | 321.5 | 35.1055 | [5 empty] | DC | 71.0341 |  |  |  | 15.898 |  |  | 228.9659
| 239 | 60.3125 | 320.75 | 35.3514 | [5 empty] | DC | 70.5002 |  |  |  | 15.8524 |  |  | 229.4998
| 240 | 60.5 | 320 | 35.5973 | [5 empty] | DC | 69.9701 |  |  |  | 15.807 |  |  | 230.0299
| 241 | 60.6875 | 319.25 | 35.8431 | [5 empty] | DC | 69.4438 |  |  |  | 15.7619 |  |  | 230.5562
| 242 | 60.875 | 318.5 | 36.089 | [5 empty] | DC | 68.9212 |  |  |  | 15.7171 |  |  | 231.0788
| 243 | 61.0625 | 317.75 | 36.3349 | [5 empty] | DC | 68.4024 |  |  |  | 15.6725 |  |  | 231.5976
| 244 | 61.25 | 317 | 36.5807 | [5 empty] | DC | 67.8873 |  |  |  | 15.6281 |  |  | 232.1127
| 245 | 61.4375 | 316.25 | 36.8266 | [5 empty] | DC | 67.3758 |  |  |  | 15.5841 |  |  | 232.6242
| 246 | 61.625 | 315.5 | 37.0725 | [5 empty] | DC | 66.868 |  |  |  | 15.5402 |  |  | 233.132
| 247 | 61.8125 | 314.75 | 37.3183 | [5 empty] | DC | 66.3638 |  |  |  | 15.4966 |  |  | 233.6362
| 248 | 62 | 314 | 37.5642 | [5 empty] | DC | 65.8631 |  |  |  | 15.4533 |  |  | 234.1369
| 249 | 62.1875 | 313.25 | 37.8101 | [5 empty] | DC | 65.366 |  |  |  | 15.4102 |  |  | 234.634
| 250 | 62.375 | 312.5 | 38.0559 | [5 empty] | DC | 64.8724 |  |  |  | 15.3673 |  |  | 235.1276
| 251 | 62.5625 | 311.75 | 38.3018 | [5 empty] | DC | 64.3823 |  |  |  | 15.3247 |  |  | 235.6177
| 252 | 62.75 | 311 | 38.5477 | [5 empty] | DC | 63.8956 |  |  |  | 15.2823 |  |  | 236.1044
| 253 | 62.9375 | 310.25 | 38.7935 | [5 empty] | DC | 63.4124 |  |  |  | 15.2401 |  |  | 236.5876
| 254 | 63.125 | 309.5 | 39.0394 | [5 empty] | DC | 62.9325 |  |  |  | 15.1982 |  |  | 237.0675
| 255 | 63.3125 | 308.75 | 39.2853 | [5 empty] | DC | 62.4561 |  |  |  | 15.1565 |  |  | 237.5439
| 256 | 63.5 | 308 | 39.5311 | [5 empty] | DC | 61.983 |  |  |  | 15.115 |  |  | 238.017
| 257 | 63.6875 | 307.25 | 39.777 | [5 empty] | DC | 61.5132 |  |  |  | 15.0738 |  |  | 238.4868
| 258 | 63.875 | 306.5 | 40.0229 | [5 empty] | DC | 61.0466 |  |  |  | 15.0327 |  |  | 238.9534
| 259 | 64.0625 | 305.75 | 40.2687 | [5 empty] | DC | 60.5834 |  |  |  | 14.9919 |  |  | 239.4166
| 260 | 64.25 | 305 | 40.5146 | [5 empty] | DC | 60.1233 |  |  |  | 14.9514 |  |  | 239.8767
| 261 | 64.4375 | 304.25 | 40.7605 | [5 empty] | DC | 59.6665 |  |  |  | 14.911 |  |  | 240.3335
| 262 | 64.625 | 303.5 | 41.0063 | [5 empty] | DC | 59.2129 |  |  |  | 14.8709 |  |  | 240.7871
| 263 | 64.8125 | 302.75 | 41.2522 | [5 empty] | DC | 58.7624 |  |  |  | 14.8309 |  |  | 241.2376
| 264 | 65 | 302 | 41.4981 | [5 empty] | DC | 58.3151 |  |  |  | 14.7912 |  |  | 241.6849
| 265 | 65.1875 | 301.25 | 41.7439 | [5 empty] | DC | 57.8708 |  |  |  | 14.7517 |  |  | 242.1292
| 266 | 65.375 | 300.5 | 41.9898 | [5 empty] | DC | 57.4297 |  |  |  | 14.7124 |  |  | 242.5703
| 267 | 65.5625 | 299.75 | 42.2357 | [5 empty] | DC | 56.9916 |  |  |  | 14.6734 |  |  | 243.0084
| 268 | 65.75 | 299 | 42.4815 | [5 empty] | DC | 56.5565 |  |  |  | 14.6345 |  |  | 243.4435
| 269 | 65.9375 | 298.25 | 42.7274 | [5 empty] | DC | 56.1245 |  |  |  | 14.5958 |  |  | 243.8755
| 270 | 66.125 | 297.5 | 42.9732 | [5 empty] | DC | 55.6954 |  |  |  | 14.5574 |  |  | 244.3046
| 271 | 66.3125 | 296.75 | 43.2191 | [5 empty] | DC | 55.2693 |  |  |  | 14.5191 |  |  | 244.7307
| 272 | 66.5 | 296 | 43.465 | [5 empty] | DC | 54.8461 |  |  |  | 14.481 |  |  | 245.1539
| 273 | 66.6875 | 295.25 | 43.7108 | [5 empty] | DC | 54.4258 |  |  |  | 14.4432 |  |  | 245.5742
| 274 | 66.875 | 294.5 | 43.9567 | [5 empty] | DC | 54.0085 |  |  |  | 14.4055 |  |  | 245.9915
| 275 | 67.0625 | 293.75 | 44.2026 | [5 empty] | DC | 53.594 |  |  |  | 14.368 |  |  | 246.406
| 276 | 67.25 | 293 | 44.4484 | [5 empty] | DC | 53.1823 |  |  |  | 14.3308 |  |  | 246.8177
| 277 | 67.4375 | 292.25 | 44.6943 | [5 empty] | DC | 52.7735 |  |  |  | 14.2937 |  |  | 247.2265
| 278 | 67.625 | 291.5 | 44.9402 | [5 empty] | DC | 52.3675 |  |  |  | 14.2568 |  |  | 247.6325
| 279 | 67.8125 | 290.75 | 45.186 | [5 empty] | DC | 51.9643 |  |  |  | 14.2201 |  |  | 248.0357
| 280 | 68 | 290 | 45.4319 | [5 empty] | DC | 51.5638 |  |  |  | 14.1836 |  |  | 248.4362
| 281 | 68.1875 | 289.25 | 45.6778 | [5 empty] | DC | 51.1661 |  |  |  | 14.1473 |  |  | 248.8339
| 282 | 68.375 | 288.5 | 45.9236 | [5 empty] | DC | 50.771 |  |  |  | 14.1111 |  |  | 249.229
| 283 | 68.5625 | 287.75 | 46.1695 | [5 empty] | DC | 50.3787 |  |  |  | 14.0752 |  |  | 249.6213
| 284 | 68.75 | 287 | 46.4154 | [5 empty] | DC | 49.9891 |  |  |  | 14.0394 |  |  | 250.0109
| 285 | 68.9375 | 286.25 | 46.6612 | [5 empty] | DC | 49.6021 |  |  |  | 14.0038 |  |  | 250.3979
| 286 | 69.125 | 285.5 | 46.9071 | [5 empty] | DC | 49.2177 |  |  |  | 13.9684 |  |  | 250.7823
| 287 | 69.3125 | 284.75 | 47.153 | [5 empty] | DC | 48.836 |  |  |  | 13.9332 |  |  | 251.164
| 288 | 69.5 | 284 | 47.3988 | [5 empty] | DC | 48.4569 |  |  |  | 13.8981 |  |  | 251.5431
| 289 | 69.6875 | 283.25 | 47.6447 | [5 empty] | DC | 48.0803 |  |  |  | 13.8632 |  |  | 251.9197
| 290 | 69.875 | 282.5 | 47.8906 | [5 empty] | DC | 47.7063 |  |  |  | 13.8285 |  |  | 252.2937
| 291 | 70.0625 | 281.75 | 48.1364 | [5 empty] | DC | 47.3348 |  |  |  | 13.794 |  |  | 252.6652
| 292 | 70.25 | 281 | 48.3823 | [5 empty] | DC | 46.9659 |  |  |  | 13.7596 |  |  | 253.0341
| 293 | 70.4375 | 280.25 | 48.6282 | [5 empty] | DC | 46.5994 |  |  |  | 13.7255 |  |  | 253.4006
| 294 | 70.625 | 279.5 | 48.874 | [5 empty] | DC | 46.2355 |  |  |  | 13.6914 |  |  | 253.7645
| 295 | 70.8125 | 278.75 | 49.1199 | [5 empty] | DC | 45.874 |  |  |  | 13.6576 |  |  | 254.126
| 296 | 71 | 278 | 49.3658 | [5 empty] | DC | 45.5149 |  |  |  | 13.6239 |  |  | 254.4851
| 297 | 71.1875 | 277.25 | 49.6116 | [5 empty] | DC | 45.1583 |  |  |  | 13.5904 |  |  | 254.8417
| 298 | 71.375 | 276.5 | 49.8575 | [5 empty] | DC | 44.8041 |  |  |  | 13.557 |  |  | 255.1959
| 299 | 71.5625 | 275.75 | 50.1034 | [5 empty] | DC | 44.4523 |  |  |  | 13.5238 |  |  | 255.5477
| 300 | 71.75 | 275 | 50.3492 | [5 empty] | DC | 44.1028 |  |  |  | 13.4908 |  |  | 255.8972
| 301 | 71.9375 | 274.25 | 50.5951 | [5 empty] | DC | 43.7557 |  |  |  | 13.458 |  |  | 256.2443
| 302 | 72.125 | 273.5 | 50.841 | [5 empty] | DC | 43.411 |  |  |  | 13.4252 |  |  | 256.589
| 303 | 72.3125 | 272.75 | 51.0868 | [5 empty] | DC | 43.0685 |  |  |  | 13.3927 |  |  | 256.9315
| 304 | 72.5 | 272 | 51.3327 | [5 empty] | DC | 42.7284 |  |  |  | 13.3603 |  |  | 257.2716
| 305 | 72.6875 | 271.25 | 51.5786 | [5 empty] | DC | 42.3906 |  |  |  | 13.3281 |  |  | 257.6094
| 306 | 72.875 | 270.5 | 51.8244 | [5 empty] | DC | 42.055 |  |  |  | 13.296 |  |  | 257.945
| 307 | 73.0625 | 269.75 | 52.0703 | [5 empty] | DC | 41.7217 |  |  |  | 13.2641 |  |  | 258.2783
| 308 | 73.25 | 269 | 52.3161 | [5 empty] | DC | 41.3907 |  |  |  | 13.2323 |  |  | 258.6093
| 309 | 73.4375 | 268.25 | 52.562 | [5 empty] | DC | 41.0618 |  |  |  | 13.2007 |  |  | 258.9382
| 310 | 73.625 | 267.5 | 52.8079 | [5 empty] | DC | 40.7352 |  |  |  | 13.1692 |  |  | 259.2648
| 311 | 73.8125 | 266.75 | 53.0537 | [5 empty] | DC | 40.4107 |  |  |  | 13.1379 |  |  | 259.5893
| 312 | 74 | 266 | 53.2996 | [5 empty] | DC | 40.0885 |  |  |  | 13.1067 |  |  | 259.9115
| 313 | 74.1875 | 265.25 | 53.5455 | [5 empty] | DC | 39.7684 |  |  |  | 13.0757 |  |  | 260.2316
| 314 | 74.375 | 264.5 | 53.7913 | [5 empty] | DC | 39.4504 |  |  |  | 13.0448 |  |  | 260.5496
| 315 | 74.5625 | 263.75 | 54.0372 | [5 empty] | DC | 39.1346 |  |  |  | 13.0141 |  |  | 260.8654
| 316 | 74.75 | 263 | 54.2831 | [5 empty] | DC | 38.8209 |  |  |  | 12.9835 |  |  | 261.1791
| 317 | 74.9375 | 262.25 | 54.5289 | [5 empty] | DC | 38.5093 |  |  |  | 12.9531 |  |  | 261.4907
| 318 | 75.125 | 261.5 | 54.7748 | [5 empty] | DC | 38.1998 |  |  |  | 12.9227 |  |  | 261.8002
| 319 | 75.3125 | 260.75 | 55.0207 | [5 empty] | DC | 37.8923 |  |  |  | 12.8926 |  |  | 262.1077
| 320 | 75.5 | 260 | 55.2665 | [5 empty] | DC | 37.5869 |  |  |  | 12.8626 |  |  | 262.4131
| 321 | 75.6875 | 259.25 | 55.5124 | [5 empty] | DC | 37.2836 |  |  |  | 12.8327 |  |  | 262.7164
| 322 | 75.875 | 258.5 | 55.7583 | [5 empty] | DC | 36.9823 |  |  |  | 12.8029 |  |  | 263.0177
| 323 | 76.0625 | 257.75 | 56.0041 | [5 empty] | DC | 36.683 |  |  |  | 12.7733 |  |  | 263.317
| 324 | 76.25 | 257 | 56.25 | [5 empty] | DC | 36.3857 |  |  |  | 12.7439 |  |  | 263.6143
| 325 | 76.4375 | 256.25 | 56.4959 | [5 empty] | DC | 36.0904 |  |  |  | 12.7145 |  |  | 263.9096
| 326 | 76.625 | 255.5 | 56.7417 | [5 empty] | DC | 35.797 |  |  |  | 12.6853 |  |  | 264.203
| 327 | 76.8125 | 254.75 | 56.9876 | [5 empty] | DC | 35.5056 |  |  |  | 12.6563 |  |  | 264.4944
| 328 | 77 | 254 | 57.2335 | [5 empty] | DC | 35.2162 |  |  |  | 12.6274 |  |  | 264.7838
| 329 | 77.1875 | 253.25 | 57.4793 | [5 empty] | DC | 34.9287 |  |  |  | 12.5986 |  |  | 265.0713
| 330 | 77.375 | 252.5 | 57.7252 | [5 empty] | DC | 34.6431 |  |  |  | 12.5699 |  |  | 265.3569
| 331 | 77.5625 | 251.75 | 57.9711 | [5 empty] | DC | 34.3594 |  |  |  | 12.5414 |  |  | 265.6406
| 332 | 77.75 | 251 | 58.2169 | [5 empty] | DC | 34.0776 |  |  |  | 12.5129 |  |  | 265.9224
| 333 | 77.9375 | 250.25 | 58.4628 | [5 empty] | DC | 33.7977 |  |  |  | 12.4847 |  |  | 266.2023
| 334 | 78.125 | 249.5 | 58.7087 | [5 empty] | DC | 33.5197 |  |  |  | 12.4565 |  |  | 266.4803
| 335 | 78.3125 | 248.75 | 58.9545 | [5 empty] | DC | 33.2435 |  |  |  | 12.4285 |  |  | 266.7565
| 336 | 78.5 | 248 | 59.2004 | [5 empty] | DC | 32.9692 |  |  |  | 12.4006 |  |  | 267.0308
| 337 | 78.6875 | 247.25 | 59.4463 | [5 empty] | DC | 32.6967 |  |  |  | 12.3728 |  |  | 267.3033
| 338 | 78.875 | 246.5 | 59.6921 | [5 empty] | DC | 32.426 |  |  |  | 12.3452 |  |  | 267.574
| 339 | 79.0625 | 245.75 | 59.938 | [5 empty] | DC | 32.1571 |  |  |  | 12.3176 |  |  | 267.8429
| 340 | 79.25 | 245 | 60.1839 | [5 empty] | DC | 31.89 |  |  |  | 12.2902 |  |  | 268.11
| 341 | 79.4375 | 244.25 | 60.4297 | [5 empty] | DC | 31.6247 |  |  |  | 12.2629 |  |  | 268.3753
| 342 | 79.625 | 243.5 | 60.6756 | [5 empty] | DC | 31.3612 |  |  |  | 12.2358 |  |  | 268.6388
| 343 | 79.8125 | 242.75 | 60.9214 | [5 empty] | DC | 31.0994 |  |  |  | 12.2087 |  |  | 268.9006
| 344 | 80 | 242 | 61.1673 | [5 empty] | DC | 30.8394 |  |  |  | 12.1818 |  |  | 269.1606
| 345 | 80.1875 | 241.25 | 61.4132 | [5 empty] | DC | 30.5811 |  |  |  | 12.155 |  |  | 269.4189
| 346 | 80.375 | 240.5 | 61.659 | [5 empty] | DC | 30.3245 |  |  |  | 12.1283 |  |  | 269.6755
| 347 | 80.5625 | 239.75 | 61.9049 | [5 empty] | DC | 30.0696 |  |  |  | 12.1018 |  |  | 269.9304
| 348 | 80.75 | 239 | 62.1508 | [5 empty] | DC | 29.8165 |  |  |  | 12.0753 |  |  | 270.1835
| 349 | 80.9375 | 238.25 | 62.3966 | [5 empty] | DC | 29.565 |  |  |  | 12.049 |  |  | 270.435
| 350 | 81.125 | 237.5 | 62.6425 | [5 empty] | DC | 29.3152 |  |  |  | 12.0227 |  |  | 270.6848
| 351 | 81.3125 | 236.75 | 62.8884 | [5 empty] | DC | 29.0671 |  |  |  | 11.9966 |  |  | 270.9329
| 352 | 81.5 | 236 | 63.1342 | [5 empty] | DC | 28.8207 |  |  |  | 11.9706 |  |  | 271.1793
| 353 | 81.6875 | 235.25 | 63.3801 | [5 empty] | DC | 28.5758 |  |  |  | 11.9448 |  |  | 271.4242
| 354 | 81.875 | 234.5 | 63.626 | [5 empty] | DC | 28.3327 |  |  |  | 11.919 |  |  | 271.6673
| 355 | 82.0625 | 233.75 | 63.8718 | [5 empty] | DC | 28.0911 |  |  |  | 11.8933 |  |  | 271.9089
| 356 | 82.25 | 233 | 64.1177 | [5 empty] | DC | 27.8512 |  |  |  | 11.8678 |  |  | 272.1488
| 357 | 82.4375 | 232.25 | 64.3636 | [5 empty] | DC | 27.6128 |  |  |  | 11.8423 |  |  | 272.3872
| 358 | 82.625 | 231.5 | 64.6094 | [5 empty] | DC | 27.3761 |  |  |  | 11.817 |  |  | 272.6239
| 359 | 82.8125 | 230.75 | 64.8553 | [5 empty] | DC | 27.1409 |  |  |  | 11.7918 |  |  | 272.8591
| 360 | 83 | 230 | 65.1012 | [5 empty] | DC | 26.9074 |  |  |  | 11.7667 |  |  | 273.0926
| 361 | 83.1875 | 229.25 | 65.347 | [5 empty] | DC | 26.6754 |  |  |  | 11.7416 |  |  | 273.3246
| 362 | 83.375 | 228.5 | 65.5929 | [5 empty] | DC | 26.4449 |  |  |  | 11.7167 |  |  | 273.5551
| 363 | 83.5625 | 227.75 | 65.8388 | [5 empty] | DC | 26.216 |  |  |  | 11.6919 |  |  | 273.784
| 364 | 83.75 | 227 | 66.0846 | [5 empty] | DC | 25.9886 |  |  |  | 11.6672 |  |  | 274.0114
| 365 | 83.9375 | 226.25 | 66.3305 | [5 empty] | DC | 25.7627 |  |  |  | 11.6427 |  |  | 274.2373
| 366 | 84.125 | 225.5 | 66.5764 | [5 empty] | DC | 25.5384 |  |  |  | 11.6182 |  |  | 274.4616
| 367 | 84.3125 | 224.75 | 66.8222 | [5 empty] | DC | 25.3155 |  |  |  | 11.5938 |  |  | 274.6845
| 368 | 84.5 | 224 | 67.0681 | [5 empty] | DC | 25.0942 |  |  |  | 11.5695 |  |  | 274.9058
| 369 | 84.6875 | 223.25 | 67.314 | [5 empty] | DC | 24.8743 |  |  |  | 11.5453 |  |  | 275.1257
| 370 | 84.875 | 222.5 | 67.5598 | [5 empty] | DC | 24.656 |  |  |  | 11.5212 |  |  | 275.344
| 371 | 85.0625 | 221.75 | 67.8057 | [5 empty] | DC | 24.4391 |  |  |  | 11.4973 |  |  | 275.5609
| 372 | 85.25 | 221 | 68.0516 | [5 empty] | DC | 24.2236 |  |  |  | 11.4734 |  |  | 275.7764
| 373 | 85.4375 | 220.25 | 68.2974 | [5 empty] | DC | 24.0096 |  |  |  | 11.4496 |  |  | 275.9904
| 374 | 85.625 | 219.5 | 68.5433 | [5 empty] | DC | 23.797 |  |  |  | 11.4259 |  |  | 276.203
| 375 | 85.8125 | 218.75 | 68.7892 | [5 empty] | DC | 23.5859 |  |  |  | 11.4023 |  |  | 276.4141
| 376 | 86 | 218 | 69.035 | [5 empty] | DC | 23.3762 |  |  |  | 11.3789 |  |  | 276.6238
| 377 | 86.1875 | 217.25 | 69.2809 | [5 empty] | DC | 23.1679 |  |  |  | 11.3555 |  |  | 276.8321
| 378 | 86.375 | 216.5 | 69.5268 | [5 empty] | DC | 22.961 |  |  |  | 11.3322 |  |  | 277.039
| 379 | 86.5625 | 215.75 | 69.7726 | [5 empty] | DC | 22.7555 |  |  |  | 11.309 |  |  | 277.2445
| 380 | 86.75 | 215 | 70.0185 | [5 empty] | DC | 22.5514 |  |  |  | 11.2859 |  |  | 277.4486
| 381 | 86.9375 | 214.25 | 70.2643 | [5 empty] | DC | 22.3487 |  |  |  | 11.2629 |  |  | 277.6513
| 382 | 87.125 | 213.5 | 70.5102 | [5 empty] | DC | 22.1474 |  |  |  | 11.2399 |  |  | 277.8526
| 383 | 87.3125 | 212.75 | 70.7561 | [5 empty] | DC | 21.9474 |  |  |  | 11.2171 |  |  | 278.0526
| 384 | 87.5 | 212 | 71.0019 | [5 empty] | DC | 21.7488 |  |  |  | 11.1944 |  |  | 278.2512
| 385 | 87.6875 | 211.25 | 71.2478 | [5 empty] | DC | 21.5515 |  |  |  | 11.1717 |  |  | 278.4485
| 386 | 87.875 | 210.5 | 71.4937 | [5 empty] | DC | 21.3555 |  |  |  | 11.1492 |  |  | 278.6445
| 387 | 88.0625 | 209.75 | 71.7395 | [5 empty] | DC | 21.1609 |  |  |  | 11.1267 |  |  | 278.8391
| 388 | 88.25 | 209 | 71.9854 | [5 empty] | DC | 20.9676 |  |  |  | 11.1044 |  |  | 279.0324
| 389 | 88.4375 | 208.25 | 72.2313 | [5 empty] | DC | 20.7756 |  |  |  | 11.0821 |  |  | 279.2244
| 390 | 88.625 | 207.5 | 72.4771 | [5 empty] | DC | 20.585 |  |  |  | 11.0599 |  |  | 279.415
| 391 | 88.8125 | 206.75 | 72.723 | [5 empty] | DC | 20.3956 |  |  |  | 11.0378 |  |  | 279.6044
| 392 | 89 | 206 | 72.9689 | [5 empty] | DC | 20.2075 |  |  |  | 11.0158 |  |  | 279.7925
| 393 | 89.1875 | 205.25 | 73.2147 | [5 empty] | DC | 20.0207 |  |  |  | 10.9939 |  |  | 279.9793
| 394 | 89.375 | 204.5 | 73.4606 | [5 empty] | DC | 19.8352 |  |  |  | 10.972 |  |  | 280.1648
| 395 | 89.5625 | 203.75 | 73.7065 | [5 empty] | DC | 19.6509 |  |  |  | 10.9503 |  |  | 280.3491
| 396 | 89.75 | 203 | 73.9523 | [5 empty] | DC | 19.468 |  |  |  | 10.9286 |  |  | 280.532
| 397 | 89.9375 | 202.25 | 74.1982 | [5 empty] | DC | 19.2862 |  |  |  | 10.907 |  |  | 280.7138
| 398 | 90.125 | 201.5 | 74.4441 | [5 empty] | DC | 19.1057 |  |  |  | 10.8856 |  |  | 280.8943
| 399 | 90.3125 | 200.75 | 74.6899 | [5 empty] | DC | 18.9265 |  |  |  | 10.8641 |  |  | 281.0735
| 400 | 90.5 | 200 | 74.9358 | [5 empty] | DC | 18.7484 |  |  |  | 10.8428 |  |  | 281.2516
| 401 | 90.6875 | 199.25 | 75.1817 | [5 empty] | DC | 18.5716 |  |  |  | 10.8216 |  |  | 281.4284
| 402 | 90.875 | 198.5 | 75.4275 | [5 empty] | DC | 18.396 |  |  |  | 10.8004 |  |  | 281.604
| 403 | 91.0625 | 197.75 | 75.6734 | [5 empty] | DC | 18.2217 |  |  |  | 10.7794 |  |  | 281.7783
| 404 | 91.25 | 197 | 75.9193 | [5 empty] | DC | 18.0485 |  |  |  | 10.7584 |  |  | 281.9515
| 405 | 91.4375 | 196.25 | 76.1651 | [5 empty] | DC | 17.8765 |  |  |  | 10.7374 |  |  | 282.1235
| 406 | 91.625 | 195.5 | 76.411 | [5 empty] | DC | 17.7057 |  |  |  | 10.7166 |  |  | 282.2943
| 407 | 91.8125 | 194.75 | 76.6569 | [5 empty] | DC | 17.5361 |  |  |  | 10.6959 |  |  | 282.4639
| 408 | 92 | 194 | 76.9027 | [5 empty] | DC | 17.3677 |  |  |  | 10.6752 |  |  | 282.6323
| 409 | 92.1875 | 193.25 | 77.1486 | [5 empty] | DC | 17.2004 |  |  |  | 10.6546 |  |  | 282.7996
| 410 | 92.375 | 192.5 | 77.3945 | [5 empty] | DC | 17.0343 |  |  |  | 10.6341 |  |  | 282.9657
| 411 | 92.5625 | 191.75 | 77.6403 | [5 empty] | DC | 16.8694 |  |  |  | 10.6137 |  |  | 283.1306
| 412 | 92.75 | 191 | 77.8862 | [5 empty] | DC | 16.7056 |  |  |  | 10.5933 |  |  | 283.2944
| 413 | 92.9375 | 190.25 | 78.1321 | [5 empty] | DC | 16.5429 |  |  |  | 10.573 |  |  | 283.4571
| 414 | 93.125 | 189.5 | 78.3779 | [5 empty] | DC | 16.3814 |  |  |  | 10.5528 |  |  | 283.6186
| 415 | 93.3125 | 188.75 | 78.6238 | [5 empty] | DC | 16.221 |  |  |  | 10.5327 |  |  | 283.779
| 416 | 93.5 | 188 | 78.8696 | [5 empty] | DC | 16.0617 |  |  |  | 10.5127 |  |  | 283.9383
| 417 | 93.6875 | 187.25 | 79.1155 | [5 empty] | DC | 15.9035 |  |  |  | 10.4927 |  |  | 284.0965
| 418 | 93.875 | 186.5 | 79.3614 | [5 empty] | DC | 15.7465 |  |  |  | 10.4728 |  |  | 284.2535
| 419 | 94.0625 | 185.75 | 79.6072 | [5 empty] | DC | 15.5905 |  |  |  | 10.453 |  |  | 284.4095
| 420 | 94.25 | 185 | 79.8531 | [5 empty] | DC | 15.4357 |  |  |  | 10.4333 |  |  | 284.5643
| 421 | 94.4375 | 184.25 | 80.099 | [5 empty] | DC | 15.2819 |  |  |  | 10.4136 |  |  | 284.7181
| 422 | 94.625 | 183.5 | 80.3448 | [5 empty] | DC | 15.1292 |  |  |  | 10.394 |  |  | 284.8708
| 423 | 94.8125 | 182.75 | 80.5907 | [5 empty] | DC | 14.9776 |  |  |  | 10.3745 |  |  | 285.0224
| 424 | 95 | 182 | 80.8366 | [5 empty] | DC | 14.8271 |  |  |  | 10.355 |  |  | 285.1729
| 425 | 95.1875 | 181.25 | 81.0824 | [5 empty] | DC | 14.6776 |  |  |  | 10.3357 |  |  | 285.3224
| 426 | 95.375 | 180.5 | 81.3283 | [5 empty] | DC | 14.5292 |  |  |  | 10.3163 |  |  | 285.4708
| 427 | 95.5625 | 179.75 | 81.5742 | [5 empty] | DC | 14.3819 |  |  |  | 10.2971 |  |  | 285.6181
| 428 | 95.75 | 179 | 81.82 | [5 empty] | DC | 14.2356 |  |  |  | 10.278 |  |  | 285.7644
| 429 | 95.9375 | 178.25 | 82.0659 | [5 empty] | DC | 14.0903 |  |  |  | 10.2589 |  |  | 285.9097
| 430 | 96.125 | 177.5 | 82.3118 | [5 empty] | DC | 13.9461 |  |  |  | 10.2399 |  |  | 286.0539
| 431 | 96.3125 | 176.75 | 82.5576 | [5 empty] | DC | 13.8029 |  |  |  | 10.2209 |  |  | 286.1971
| 432 | 96.5 | 176 | 82.8035 | [5 empty] | DC | 13.6608 |  |  |  | 10.202 |  |  | 286.3392
| 433 | 96.6875 | 175.25 | 83.0494 | [5 empty] | DC | 13.5196 |  |  |  | 10.1832 |  |  | 286.4804
| 434 | 96.875 | 174.5 | 83.2952 | [5 empty] | DC | 13.3795 |  |  |  | 10.1645 |  |  | 286.6205
| 435 | 97.0625 | 173.75 | 83.5411 | [5 empty] | DC | 13.2403 |  |  |  | 10.1458 |  |  | 286.7597
| 436 | 97.25 | 173 | 83.787 | [5 empty] | DC | 13.1022 |  |  |  | 10.1272 |  |  | 286.8978
| 437 | 97.4375 | 172.25 | 84.0328 | [5 empty] | DC | 12.9651 |  |  |  | 10.1087 |  |  | 287.0349
| 438 | 97.625 | 171.5 | 84.2787 | [5 empty] | DC | 12.829 |  |  |  | 10.0902 |  |  | 287.171
| 439 | 97.8125 | 170.75 | 84.5246 | [5 empty] | DC | 12.6938 |  |  |  | 10.0718 |  |  | 287.3062
| 440 | 98 | 170 | 84.7704 | [5 empty] | DC | 12.5597 |  |  |  | 10.0535 |  |  | 287.4403
| 441 | 98.1875 | 169.25 | 85.0163 | [5 empty] | DC | 12.4265 |  |  |  | 10.0352 |  |  | 287.5735
| 442 | 98.375 | 168.5 | 85.2622 | [5 empty] | DC | 12.2942 |  |  |  | 10.017 |  |  | 287.7058
| 443 | 98.5625 | 167.75 | 85.508 | [5 empty] | DC | 12.163 |  |  |  | 9.9989 |  |  | 287.837
| 444 | 98.75 | 167 | 85.7539 | [5 empty] | DC | 12.0327 |  |  |  | 9.9808 |  |  | 287.9673
| 445 | 98.9375 | 166.6667 | 85.9673 | [5 empty] | DC | 11.9627 |  |  |  | 9.9625 |  |  | 288.0373
| 446 | 99.125 | 166.6667 | 86.1548 | [5 empty] | DC | 11.9404 |  |  |  | 9.9439 |  |  | 288.0596
| 447 | 99.3125 | 166.6667 | 86.3423 | [5 empty] | DC | 11.9181 |  |  |  | 9.9254 |  |  | 288.0819
| 448 | 99.5 | 166.6667 | 86.5298 | [5 empty] | DC | 11.896 |  |  |  | 9.907 |  |  | 288.104
| 449 | 99.6875 | 166.6667 | 86.7173 | [5 empty] | DC | 11.8739 |  |  |  | 9.8886 |  |  | 288.1261
| 450 | 99.875 | 166.6667 | 86.9048 | [5 empty] | DC | 11.852 |  |  |  | 9.8703 |  |  | 288.148
| 451 | 100.0625 | 166.6667 | 87.0923 | [5 empty] | DC | 11.8301 |  |  |  | 9.8521 |  |  | 288.1699
| 452 | 100.25 | 166.6667 | 87.2798 | [5 empty] | DC | 11.8083 |  |  |  | 9.8339 |  |  | 288.1917
| 453 | 100.4375 | 166.6667 | 87.4673 | [5 empty] | DC | 11.7865 |  |  |  | 9.8158 |  |  | 288.2135
| 454 | 100.625 | 166.6667 | 87.6548 | [5 empty] | DC | 11.7649 |  |  |  | 9.7978 |  |  | 288.2351
| 455 | 100.8125 | 166.6667 | 87.8423 | [5 empty] | DC | 11.7433 |  |  |  | 9.7798 |  |  | 288.2567
| 456 | 101 | 166.6667 | 88.0298 | [5 empty] | DC | 11.7218 |  |  |  | 9.7619 |  |  | 288.2782
| 457 | 101.1875 | 166.6667 | 88.2173 | [5 empty] | DC | 11.7004 |  |  |  | 9.7441 |  |  | 288.2996
| 458 | 101.375 | 166.6667 | 88.4048 | [5 empty] | DC | 11.679 |  |  |  | 9.7263 |  |  | 288.321
| 459 | 101.5625 | 166.6667 | 88.5923 | [5 empty] | DC | 11.6578 |  |  |  | 9.7086 |  |  | 288.3422
| 460 | 101.75 | 166.6667 | 88.7798 | [5 empty] | DC | 11.6366 |  |  |  | 9.6909 |  |  | 288.3634
| 461 | 101.9375 | 166.6667 | 88.9673 | [5 empty] | DC | 11.6155 |  |  |  | 9.6734 |  |  | 288.3845
| 462 | 102.125 | 166.6667 | 89.1548 | [5 empty] | DC | 11.5945 |  |  |  | 9.6559 |  |  | 288.4055
| 463 | 102.3125 | 166.6667 | 89.3423 | [5 empty] | DC | 11.5735 |  |  |  | 9.6384 |  |  | 288.4265
| 464 | 102.5 | 166.6667 | 89.5298 | [5 empty] | DC | 11.5526 |  |  |  | 9.621 |  |  | 288.4474
| 465 | 102.6875 | 166.6667 | 89.7173 | [5 empty] | DC | 11.5318 |  |  |  | 9.6037 |  |  | 288.4682
| 466 | 102.875 | 166.6667 | 89.9048 | [5 empty] | DC | 11.5111 |  |  |  | 9.5864 |  |  | 288.4889
| 467 | 103.0625 | 166.6667 | 90.0923 | [5 empty] | DC | 11.4905 |  |  |  | 9.5692 |  |  | 288.5095
| 468 | 103.25 | 166.6667 | 90.2798 | [5 empty] | DC | 11.4699 |  |  |  | 9.5521 |  |  | 288.5301
| 469 | 103.4375 | 166.6667 | 90.4673 | [5 empty] | DC | 11.4494 |  |  |  | 9.535 |  |  | 288.5506
| 470 | 103.625 | 166.6667 | 90.6548 | [5 empty] | DC | 11.4289 |  |  |  | 9.518 |  |  | 288.5711
| 471 | 103.8125 | 166.6667 | 90.8423 | [5 empty] | DC | 11.4086 |  |  |  | 9.501 |  |  | 288.5914
| 472 | 104 | 166.6667 | 91.0298 | [5 empty] | DC | 11.3883 |  |  |  | 9.4841 |  |  | 288.6117
| 473 | 104.1875 | 166.6667 | 91.2173 | [5 empty] | DC | 11.3681 |  |  |  | 9.4673 |  |  | 288.6319
| 474 | 104.375 | 166.6667 | 91.4048 | [5 empty] | DC | 11.3479 |  |  |  | 9.4505 |  |  | 288.6521
| 475 | 104.5625 | 166.6667 | 91.5923 | [5 empty] | DC | 11.3279 |  |  |  | 9.4338 |  |  | 288.6721
| 476 | 104.75 | 166.6667 | 91.7798 | [5 empty] | DC | 11.3079 |  |  |  | 9.4172 |  |  | 288.6921
| 477 | 104.9375 | 166.6667 | 91.9673 | [5 empty] | DC | 11.2879 |  |  |  | 9.4006 |  |  | 288.7121
| 478 | 105.125 | 166.6667 | 92.1548 | [5 empty] | DC | 11.2681 |  |  |  | 9.384 |  |  | 288.7319
| 479 | 105.3125 | 166.6667 | 92.3423 | [5 empty] | DC | 11.2483 |  |  |  | 9.3675 |  |  | 288.7517
| 480 | 105.5 | 166.6667 | 92.5298 | [5 empty] | DC | 11.2285 |  |  |  | 9.3511 |  |  | 288.7715
| 481 | 105.6875 | 166.6667 | 92.7173 | [5 empty] | DC | 11.2089 |  |  |  | 9.3348 |  |  | 288.7911
| 482 | 105.875 | 166.6667 | 92.9048 | [5 empty] | DC | 11.1893 |  |  |  | 9.3184 |  |  | 288.8107
| 483 | 106.0625 | 166.6667 | 93.0923 | [5 empty] | DC | 11.1698 |  |  |  | 9.3022 |  |  | 288.8302
| 484 | 106.25 | 166.6667 | 93.2798 | [5 empty] | DC | 11.1503 |  |  |  | 9.286 |  |  | 288.8497
| 485 | 106.4375 | 166.6667 | 93.4673 | [5 empty] | DC | 11.131 |  |  |  | 9.2699 |  |  | 288.869
| 486 | 106.625 | 166.6667 | 93.6548 | [5 empty] | DC | 11.1117 |  |  |  | 9.2538 |  |  | 288.8883
| 487 | 106.8125 | 166.6667 | 93.8423 | [5 empty] | DC | 11.0924 |  |  |  | 9.2377 |  |  | 288.9076
| 488 | 107 | 166.6667 | 94.0298 | [5 empty] | DC | 11.0732 |  |  |  | 9.2218 |  |  | 288.9268
| 489 | 107.1875 | 166.6667 | 94.2173 | [5 empty] | DC | 11.0541 |  |  |  | 9.2059 |  |  | 288.9459
| 490 | 107.375 | 166.6667 | 94.4048 | [5 empty] | DC | 11.0351 |  |  |  | 9.19 |  |  | 288.9649
| 491 | 107.5625 | 166.6667 | 94.5923 | [5 empty] | DC | 11.0161 |  |  |  | 9.1742 |  |  | 288.9839
| 492 | 107.75 | 166.6667 | 94.7798 | [5 empty] | DC | 10.9972 |  |  |  | 9.1584 |  |  | 289.0028
| 493 | 107.9375 | 166.6667 | 94.9673 | [5 empty] | DC | 10.9783 |  |  |  | 9.1427 |  |  | 289.0217
| 494 | 108.125 | 166.6667 | 95.1548 | [5 empty] | DC | 10.9595 |  |  |  | 9.1271 |  |  | 289.0405
| 495 | 108.3125 | 166.6667 | 95.3423 | [5 empty] | DC | 10.9408 |  |  |  | 9.1115 |  |  | 289.0592
| 496 | 108.5 | 166.6667 | 95.5298 | [5 empty] | DC | 10.9221 |  |  |  | 9.0959 |  |  | 289.0779
| 497 | 108.6875 | 166.6667 | 95.7173 | [5 empty] | DC | 10.9035 |  |  |  | 9.0805 |  |  | 289.0965
| 498 | 108.875 | 166.6667 | 95.9048 | [5 empty] | DC | 10.885 |  |  |  | 9.065 |  |  | 289.115
| 499 | 109.0625 | 166.6667 | 96.0923 | [5 empty] | DC | 10.8665 |  |  |  | 9.0496 |  |  | 289.1335
END： | 500 | 109.25 | 166.6667 | 96.2798 | [5 empty] | DC | 10.8481 |  |  |  | 9.0343 |  |  | 289.1519
1 | 501 | 110.25 | 166.6667 | [7 empty] | 10.751 |  |  |  | 8.9534 |  |  | 289.249
2 | 502 | 111.25 | 166.6667 | [7 empty] | 10.6556 |  |  |  | 8.874 |  |  | 289.3444
3 | 503 | 112.25 | 166.6667 | [7 empty] | 10.5619 |  |  |  | 8.7959 |  |  | 289.4381
4 | 504 | 113.25 | 166.6667 | [7 empty] | 10.4698 |  |  |  | 8.7192 |  |  | 289.5302
5 | 505 | 114.25 | 166.6667 | [7 empty] | 10.3793 |  |  |  | 8.6439 |  |  | 289.6207
6 | 506 | 115.25 | 166.6667 | [7 empty] | 10.2903 |  |  |  | 8.5698 |  |  | 289.7097
7 | 507 | 116.25 | 166.6667 | [7 empty] | 10.2029 |  |  |  | 8.497 |  |  | 289.7971
8 | 508 | 117.25 | 166.6667 | [7 empty] | 10.1169 |  |  |  | 8.4254 |  |  | 289.8831
9 | 509 | 118.25 | 166.6667 | [7 empty] | 10.0324 |  |  |  | 8.355 |  |  | 289.9676
10 | 510 | 119.25 | 166.6667 | [7 empty] | 9.9493 |  |  |  | 8.2858 |  |  | 290.0507
11 | 511 | 120.25 | 166.6667 | [7 empty] | 9.8675 |  |  |  | 8.2177 |  |  | 290.1325
12 | 512 | 121.25 | 166.6667 | [7 empty] | 9.7871 |  |  |  | 8.1507 |  |  | 290.2129
13 | 513 | 122.25 | 166.6667 | [7 empty] | 9.708 |  |  |  | 8.0848 |  |  | 290.292
14 | 514 | 123.25 | 166.6667 | [7 empty] | 9.6301 |  |  |  | 8.0199 |  |  | 290.3699
15 | 515 | 124.25 | 166.6667 | [7 empty] | 9.5535 |  |  |  | 7.9561 |  |  | 290.4465
16 | 516 | 125.25 | 166.6667 | [7 empty] | 9.4781 |  |  |  | 7.8933 |  |  | 290.5219
17 | 517 | 126.25 | 166.6667 | [7 empty] | 9.4039 |  |  |  | 7.8315 |  |  | 290.5961
18 | 518 | 127.25 | 166.6667 | [7 empty] | 9.3308 |  |  |  | 7.7707 |  |  | 290.6692
19 | 519 | 128.25 | 166.6667 | [7 empty] | 9.2588 |  |  |  | 7.7107 |  |  | 290.7412
20 | 520 | 129.25 | 166.6667 | [7 empty] | 9.188 |  |  |  | 7.6517 |  |  | 290.812
21 | 521 | 130.25 | 166.6667 | [7 empty] | 9.1182 |  |  |  | 7.5936 |  |  | 290.8818
22 | 522 | 131.25 | 166.6667 | [7 empty] | 9.0495 |  |  |  | 7.5364 |  |  | 290.9505
23 | 523 | 132.25 | 166.6667 | [7 empty] | 8.9818 |  |  |  | 7.48 |  |  | 291.0182
24 | 524 | 133.25 | 166.6667 | [7 empty] | 8.9151 |  |  |  | 7.4245 |  |  | 291.0849
25 | 525 | 134.25 | 166.6667 | [7 empty] | 8.8494 |  |  |  | 7.3698 |  |  | 291.1506
26 | 526 | 135.25 | 166.6667 | [7 empty] | 8.7847 |  |  |  | 7.3159 |  |  | 291.2153
27 | 527 | 136.25 | 166.6667 | [7 empty] | 8.7209 |  |  |  | 7.2627 |  |  | 291.2791
28 | 528 | 137.25 | 166.6667 | [7 empty] | 8.658 |  |  |  | 7.2104 |  |  | 291.342
29 | 529 | 138.25 | 166.6667 | [7 empty] | 8.596 |  |  |  | 7.1588 |  |  | 291.404
30 | 530 | 139.25 | 166.6667 | [7 empty] | 8.5349 |  |  |  | 7.1079 |  |  | 291.4651
31 | 531 | 140.25 | 166.6667 | [7 empty] | 8.4747 |  |  |  | 7.0577 |  |  | 291.5253
32 | 532 | 141.25 | 166.6667 | [7 empty] | 8.4153 |  |  |  | 7.0082 |  |  | 291.5847
33 | 533 | 142.25 | 166.6667 | [7 empty] | 8.3567 |  |  |  | 6.9595 |  |  | 291.6433
34 | 534 | 143.25 | 166.6667 | [7 empty] | 8.299 |  |  |  | 6.9114 |  |  | 291.701
35 | 535 | 144.25 | 166.6667 | [7 empty] | 8.242 |  |  |  | 6.8639 |  |  | 291.758
36 | 536 | 145.25 | 166.6667 | [7 empty] | 8.1858 |  |  |  | 6.8171 |  |  | 291.8142
37 | 537 | 146.25 | 166.6667 | [7 empty] | 8.1304 |  |  |  | 6.771 |  |  | 291.8696
38 | 538 | 147.25 | 166.6667 | [7 empty] | 8.0757 |  |  |  | 6.7254 |  |  | 291.9243
39 | 539 | 148.25 | 166.6667 | [7 empty] | 8.0218 |  |  |  | 6.6805 |  |  | 291.9782
40 | 540 | 149.25 | 166.6667 | [7 empty] | 7.9685 |  |  |  | 6.6362 |  |  | 292.0315
41 | 541 | 150.25 | 166.6667 | [7 empty] | 7.916 |  |  |  | 6.5924 |  |  | 292.084
42 | 542 | 151.25 | 166.6667 | [7 empty] | 7.8642 |  |  |  | 6.5493 |  |  | 292.1358
43 | 543 | 152.25 | 166.6667 | [7 empty] | 7.813 |  |  |  | 6.5066 |  |  | 292.187
44 | 544 | 153.25 | 166.6667 | [7 empty] | 7.7625 |  |  |  | 6.4646 |  |  | 292.2375
45 | 545 | 154.25 | 166.6667 | [7 empty] | 7.7126 |  |  |  | 6.4231 |  |  | 292.2874
46 | 546 | 155.25 | 166.6667 | [7 empty] | 7.6634 |  |  |  | 6.3821 |  |  | 292.3366
47 | 547 | 156.25 | 166.6667 | [7 empty] | 7.6148 |  |  |  | 6.3416 |  |  | 292.3852
48 | 548 | 157.25 | 166.6667 | [7 empty] | 7.5668 |  |  |  | 6.3016 |  |  | 292.4332
49 | 549 | 158.25 | 166.6667 | [7 empty] | 7.5194 |  |  |  | 6.2622 |  |  | 292.4806
50 | 550 | 159.25 | 166.6667 | [7 empty] | 7.4726 |  |  |  | 6.2232 |  |  | 292.5274
51 |  | 160.25 | 166.6667 | [7 empty] | 7.4264 |  |  |  | 6.1847 |  |  | 292.5736
52 |  | 161.25 | 166.6667 | [7 empty] | 7.3808 |  |  |  | 6.1467 |  |  | 292.6192
53 |  | 162.25 | 166.6667 | [7 empty] | 7.3357 |  |  |  | 6.1091 |  |  | 292.6643
54 |  | 163.25 | 166.6667 | [7 empty] | 7.2911 |  |  |  | 6.072 |  |  | 292.7089
55 |  | 164.25 | 166.6667 | [7 empty] | 7.2471 |  |  |  | 6.0354 |  |  | 292.7529
56 |  | 165.25 | 166.6667 | [7 empty] | 7.2037 |  |  |  | 5.9992 |  |  | 292.7963
57 |  | 166.25 | 166.6667 | [7 empty] | 7.1607 |  |  |  | 5.9634 |  |  | 292.8393
58 |  | 167.25 | 166.6667 | [7 empty] | 7.1182 |  |  |  | 5.9281 |  |  | 292.8818
59 |  | 168.25 | 166.6667 | [7 empty] | 7.0763 |  |  |  | 5.8931 |  |  | 292.9237
60 |  | 169.25 | 166.6667 | [7 empty] | 7.0348 |  |  |  | 5.8586 |  |  | 292.9652
61 |  | 170.25 | 166.6667 | [7 empty] | 6.9939 |  |  |  | 5.8245 |  |  | 293.0061
62 |  | 171.25 | 166.6667 | [7 empty] | 6.9534 |  |  |  | 5.7908 |  |  | 293.0466
63 |  | 172.25 | 166.6667 | [7 empty] | 6.9133 |  |  |  | 5.7574 |  |  | 293.0867
64 |  | 173.25 | 166.6667 | [7 empty] | 6.8738 |  |  |  | 5.7245 |  |  | 293.1262
65 |  | 174.25 | 166.6667 | [7 empty] | 6.8346 |  |  |  | 5.6919 |  |  | 293.1654
66 |  | 175.25 | 166.6667 | [7 empty] | 6.796 |  |  |  | 5.6597 |  |  | 293.204
67 |  | 176.25 | 166.6667 | [7 empty] | 6.7577 |  |  |  | 5.6278 |  |  | 293.2423
68 |  | 177.25 | 166.6667 | [7 empty] | 6.7199 |  |  |  | 5.5963 |  |  | 293.2801
69 |  | 178.25 | 166.6667 | [7 empty] | 6.6825 |  |  |  | 5.5652 |  |  | 293.3175
70 |  | 179.25 | 166.6667 | [7 empty] | 6.6455 |  |  |  | 5.5344 |  |  | 293.3545
71 |  | 180.25 | 166.6667 | [7 empty] | 6.6089 |  |  |  | 5.5039 |  |  | 293.3911
72 |  | 181.25 | 166.6667 | [7 empty] | 6.5728 |  |  |  | 5.4738 |  |  | 293.4272
73 |  | 182.25 | 166.6667 | [7 empty] | 6.537 |  |  |  | 5.444 |  |  | 293.463
74 |  | 183.25 | 166.6667 | [7 empty] | 6.5016 |  |  |  | 5.4145 |  |  | 293.4984
75 |  | 184.25 | 166.6667 | [7 empty] | 6.4666 |  |  |  | 5.3853 |  |  | 293.5334
76 |  | 185.25 | 166.6667 | [7 empty] | 6.4319 |  |  |  | 5.3565 |  |  | 293.5681
77 |  | 186.25 | 166.6667 | [7 empty] | 6.3977 |  |  |  | 5.328 |  |  | 293.6023
78 |  | 187.25 | 166.6667 | [7 empty] | 6.3638 |  |  |  | 5.2997 |  |  | 293.6362
79 |  | 188.25 | 166.6667 | [7 empty] | 6.3302 |  |  |  | 5.2718 |  |  | 293.6698
80 |  | 189.25 | 166.6667 | [7 empty] | 6.297 |  |  |  | 5.2441 |  |  | 293.703
81 |  | 190.25 | 166.6667 | [7 empty] | 6.2642 |  |  |  | 5.2168 |  |  | 293.7358
82 |  | 191.25 | 166.6667 | [7 empty] | 6.2316 |  |  |  | 5.1897 |  |  | 293.7684
83 |  | 192.25 | 166.6667 | [7 empty] | 6.1995 |  |  |  | 5.1629 |  |  | 293.8005
84 |  | 193.25 | 166.6667 | [7 empty] | 6.1676 |  |  |  | 5.1364 |  |  | 293.8324
85 |  | 194.25 | 166.6667 | [7 empty] | 6.1361 |  |  |  | 5.1101 |  |  | 293.8639
86 |  | 195.25 | 166.6667 | [7 empty] | 6.1049 |  |  |  | 5.0842 |  |  | 293.8951
87 |  | 196.25 | 166.6667 | [7 empty] | 6.074 |  |  |  | 5.0584 |  |  | 293.926
88 |  | 197.25 | 166.6667 | [7 empty] | 6.0435 |  |  |  | 5.033 |  |  | 293.9565
89 |  | 198.25 | 166.6667 | [7 empty] | 6.0132 |  |  |  | 5.0078 |  |  | 293.9868
90 |  | 199.25 | 166.6667 | [7 empty] | 5.9832 |  |  |  | 4.9828 |  |  | 294.0168
91 |  | 200.25 | 166.6667 | [7 empty] | 5.9536 |  |  |  | 4.9581 |  |  | 294.0464
92 |  | 201.25 | 166.6667 | [7 empty] | 5.9242 |  |  |  | 4.9337 |  |  | 294.0758
93 |  | 202.25 | 166.6667 | [7 empty] | 5.8951 |  |  |  | 4.9094 |  |  | 294.1049
94 |  | 203.25 | 166.6667 | [7 empty] | 5.8663 |  |  |  | 4.8855 |  |  | 294.1337
95 |  | 204.25 | 166.6667 | [7 empty] | 5.8378 |  |  |  | 4.8617 |  |  | 294.1622
96 |  | 205.25 | 166.6667 | [7 empty] | 5.8096 |  |  |  | 4.8382 |  |  | 294.1904
97 |  | 206.25 | 166.6667 | [7 empty] | 5.7816 |  |  |  | 4.8149 |  |  | 294.2184
98 |  | 207.25 | 166.6667 | [7 empty] | 5.7539 |  |  |  | 4.7918 |  |  | 294.2461
99 |  | 208.25 | 166.6667 | [7 empty] | 5.7264 |  |  |  | 4.769 |  |  | 294.2736
100 |  | 209.25 | 166.6667 | [7 empty] | 5.6993 |  |  |  | 4.7463 |  |  | 294.3007