## Calculator
PAM2861 calculator Issue 1.1 June 2015
Designed in Microsoft Excel 2010
Click below to select device: | [10 empty] | Copyright, Diodes Incorporated, 2015
PAM2861ABR |  | 1A / 40V -- TSOT25 Package
Enter your inputs here |  |  |  | Results
Input parameters |  |  |  | Timing information |  |  | Vin | Rs | NLED | VLED | Average LED
Supply voltage (Vin) | 20 | V | Vin from 6 to 40V | Turn on time (Ton) | 1.2067 | µs | 20 | 0.3 | 3 | 9 | current
No. of LEDs (NLED) | 3 |  | Integer from 1 to 6 | Turn off time (Toff) | 1.3528 | µs | V | Ω |  | V | 339.8684
LED forward voltage (VLED) | 3 | V | Typically 3V | Duty cycle (D) | 0.47147 | [5 empty] | mA
Free-wheel diode forward drop (Vf) | 0.4 | V | Typically 0.4V | Switching frequency (f) | 390.7053 | kHz
Current sense resistor (Rs) | 0.3 | Ω | Typically 0.1 to 0.5Ω | LED current information | [6 empty] | L
Coil inductance (L) | 100 | µH | Typically 22 to 1000µH | Maximum LED current | 404.5864 | mA |  |  |  |  | 100
Coil resistance (rL) | 0.2 | Ω | Typically 0.1 to 1Ω | Minimum LED current | 275.1293 | mA |  |  |  |  | µH
Ambient temperature (Tamb) | 25 | ºC | -40 to 85°C | Peak-peak LED ripple current | 129.4572 | mA
VSET pin voltage | 2.5 | V | Typically 0.3 to 2.5V | Average LED current (Iavg) | 339.8684 | mA |  | PAM2861ABR |  |  | Frequency
|  |  | - set to 2.5V if floating | Power distribution information | [6 empty] | 390.7053
|  |  |  | Output power | 3.0588 | W |  |  |  |  | kHz
Information parameters |  |  |  | Chip supply current | 900 | µA
Comparator L>H prop delay (TpdH) | 45 | ns |  | Power loss in switch | 16.338 | mW
Comparator H>L prop delay (TpdL) | 45 | ns |  | Switching power losses | 41.2614 | mW
LX voltage risetime (Tr) | 30 | ns |  | Chip power dissipation | 67.6993 | mW
LX voltage falltime (Tf) | 35 | ns |  | Power loss in diode | 71.852 | mW
LX switch resistance at 25ºC | 0.3 | Ω |  | Power loss in sense resistor | 34.6532 | mW
Package thermal resistance (Ø jA) | 250 | ºC/W |  | Power loss in coil | 23.1021 | mW
Maximum PWM resolution | 8 | bit |  | Theoretical efficiency | 93.9404 | %
|  |  |  | Input current | 162.8509 | mA
Suggested Diode |  |  |  | Additional outputs
Schottky Diode | DFLS260 |  |  | Switch resistance at Tj | 0.32272 | Ω
More choices at www.diodes.com |  |  |  | Estimated die temperature (Tj) | 41.9248 | ºC
For explanation, please click the Explanatory Notes tab. Note that this
calculator only provides a guide to estimated performance, and is not a
substitute for practical performance testing.

## Explanatory Notes
PAM2861ABR calculator - issue 1.0
The PAM2861ABR calculator is a tool for estimating the performance of the PAM2861ABR in various applications.
It allows the effects of different external component values to be evaluated easily, saving both time and cost compared to full circuit simulation or physical construction. The following notes give guidelines for the entry of data and explanations of the meaning of the calculator outputs.
Note that this calculator uses mathematical equations to model the behaviour of a typical device in a semi-ideal manner. Differences will exist between the calculated and real device performance, particularly at extremes of supply voltage and with high circuit resistances.
Input parameters
Input parameters | Typical Value | Notes
Supply voltage (Vin) | 6 to 40V | Enter a value for Vin. The calculator accepts values between 6 to 40V
No. of LEDs (N) | 1 to 8 | Enter the number of series connected LEDs in the application. The typical value refer to a white LED. The value must be an integer less than 15. The calculator issues warnings if the total LED voltage drop (N x VLED) is within 1.2V of Vin.
LED forward voltage (VLED) | 3V | Enter a value for the forward voltage of the LED at the required average output current. The calculator issues a warning for values above 5V.
Free-wheel diode forward drop (Vf) | 0.4V | Enter the forward voltage of the freewheel diode at the required output current. A schottky diode is assumed, but other diodes with higher forward drops are accepted. The maximum allowed voltage is 1.5V
Current sense resistor (Rs) | 0.1 to 0.5Ω | Enter a resistor value to set the nominal average output current according to the expression Iavg(mA)=100/Rs. A nominal voltage of 1.25 on the ADJ pin is assumed. The minimum allowed value of Rs is 0.1 Ohms. A warning is issued for Rs>10 Ohms.
Coil inductance (L) | 22 to 1000µH | Enter the coil inductance at the working current. The calculator accepts values from 22 to 1000µH. The coil inductance is assumed to be constant within the operating current range.
Coil resistance (rL) | 0.1 to 1Ω | Enter the coil DC winding resistance. The calculator accepts values between 0 and 10 Ohms. The resistance is assumed to be constant over the operating conditions.
Input parameters - advanced | Typical Value | Notes
Ambient temperature (Tamb) | 25°C | Enter the device ambient temperature. The calculator accepts values in the range -40 to 85°C
Comparator L>H prop delay (TpdH) | 45ns | This is the nominal propagation delay of the comparator as the output current crosses through the ideal upper threshold current (Imax). Allow for device -device variations of +/-40%.
Comparator H>L prop delay (TpdL) | 45ns | This is the nominal propagation delay of the comparator as the output current crosses through the ideal lower threshold current (Imin). Allow for device -device variations of +/-40%.
LX voltage risetime (Tr) | 30ns | This is the 10% to 90% risetime of the voltage on the LX pin at the working voltage. This figure is used to estimate the switching loss during switch turn-off.
LX voltage falltime (Tf) | 35ns | This is the 90% to 10% falltime of the voltage on the LX pin at the working voltage. This figure is used to estimate the switching loss during switch turn-on
LX switch resistance at Tamb | 0.3 Ω | This is the datasheet value of switch resistance. The value of 0.3 Ohms is the nominal value at Tamb=25 Deg C.
Package thermal resistance (Ø jA) | 250°C/W | This is the datasheet value of package thermal resistance based upon a 25mm x 25mm PCB with 1 ounce copper in still air. Alternative values can be entered for other operating conditions and board layouts. This figure is used in conjunction with Tamb to estimate die temperature and switch resistance at the operating temperature.
VSET pin voltage (VSET) | 2.5V | This is the DC voltage on the VSET pin. The calculator will accept alternative voltages in the range from 0.3 to 2.5V. Note: When VSET is decreased below 2.5V the output current will decrease proportionally.
Suggested freewheeling diodes | Typical Value | Notes
Schottky diode | DFLS260 | This is a typical Schottky diodes that fits in the system with the device. Refer to the website to get more devices.
Output parameters
Timing information | Typical Value | Notes
Turn on time (Ton) | 0.2 to 20µs | This is the time taken for the output current to rise from minimum to maximum (switch on).
Turn off time (Toff) | 0.2 to 20µs | This is the time taken for the output current to fall from maximum to minimum (switch off).
Duty cycle (D) | 0.25 to 0.75 | This is the duty cycle of the output current =Ton/(Ton+Toff).
Switching frequency (f) | 100 to 1000kHz | This is the switching frequency of the control loop =1/(Ton+Toff).
Maximum PWM resolution | 8 | This is the maximum resolution achievable driving the VSET pin with a PWM signal.
LED Current information | Typical Value | Notes
Maximum LED current | 120 to 1200mA | This is the maximum value of LED current including overshoot due to comparator L>H propagation delay.
Minimum LED current | 80 to 800mA | This is the minimum value of LED current including undershoot due to comparator H>L propagation delay.
Peak-peak LED ripple current | 40 to 400mA | This is the difference between the maximum and minimum output currents including overshoot and undershoot.
Average LED current (Iavg) | 100 to 1000mA | This is the true average output current calculated from the output waveform including overshoot and undershoot.
Power distribution information | Typical Value | Notes
Output power | 3 to 24W | This is the average power in the load =N x ILED x VLED.
Chip supply current | 1000µA | This is the nominal operating supply current of the chip at voltage Vin, based upon a typical device.
Power loss in switch |  | The power loss in the switch is calculated from the average switch current and the nominal switch resistance.
Switching power losses |  | The switching power losses are calculated from the voltage swing on the LX pin, the output current and the rise/fall times of the switch voltage.
Chip power dissipation | 100 to 1000mW | This is the total chip power dissipation including the power loss in the switch, the power loss due to supply current and the switching power losses.
Power loss in diode |  | The power loss in the diode is calculated from the average diode current and the forward voltage drop. Power losses due to charge storage and recovery time are ignored.
Power loss in sense resistor |  | This is the average power in the sense resistor =ILED x ILED x Rs
Power loss in coil |  | This is the power loss in the coil winding resistance =ILED x ILED x rL. Other losses (e.g core losses) are ignored.
Theoretical efficiency | 80 to 95% | The theoretical efficiency is calculated as a percentage of total average power out/total average power in.
Input current |  | This is the average input supply current, calculated from the output current and including efficiency losses.
Additional outputs | Typical Value | Notes
Switch resistance at Tj |  | This is the temperature adjusted value of switch resistance, calculated from the estimated die temperature and the nominal characteristics of the switch.
Estimated die temperature (Tj) |  | This is calculated from the entered value for package thermal resistance and the calculated power losses. A warning is given if the estimated die temperature exceeds 150 Deg C.

## SelectedDevice (hidden)
PAM2861ABR | 0 | FailMin | RecMin | Typ | RecMax | FailMax | Units | 0 | 0 | 0 | 0 | 0 | Typical spec
Supply Voltage | (Vin) | 6 | 6 | 12 | 40 | 40 | V | TRUE | TRUE | TRUE | TRUE | TRUE | 6 to 40V
No of LEDs | (N) | 1 | 1 | 1 | 8 | 15 | 0 | TRUE | TRUE | TRUE | TRUE | TRUE | 1 to 8
LED Forward Voltage | (VLED) | 2 | 0 | 3 | 0 | 5 | V | TRUE | FALSE | TRUE | FALSE | TRUE | 3V
Free-wheel Diode Voltage | (VF) | 0 | 0 | 0.4 | 0 | 1.5 | V | TRUE | FALSE | TRUE | FALSE | TRUE | 0.4V
Current Sense Resistor | (Rs) | 0.1 | 0.1 | 0.15 | 0.5 | 10 | Ω | TRUE | TRUE | TRUE | TRUE | TRUE | 0.1 to 0.5Ω
Coil Inductance | (L) | 9 | 22 | 33 | 1000 | 1100 | µH | TRUE | TRUE | TRUE | TRUE | TRUE | 22 to 1000µH
Coil Resistance | (rL) | 0 | 0.1 | 0.25 | 1 | 3 | Ω | TRUE | TRUE | TRUE | TRUE | TRUE | 0.1 to 1Ω
Ambient Temperature | (Tamb) | -40 | -40 | 25 | 85 | 85 | °C | TRUE | TRUE | TRUE | TRUE | TRUE | -40 to 85°C
Comparator L>H prop delay | (TpdH) | 0 | 0 | 80 | 0 | 0 | ns | FALSE | FALSE | TRUE | FALSE | FALSE | 80ns
Comparator H>L prop delay | (TpdL) | 0 | 0 | 80 | 0 | 0 | ns | FALSE | FALSE | TRUE | FALSE | FALSE | 80ns
LX voltage risetime | (Tr) | 0 | 0 | 30 | 0 | 0 | ns | FALSE | FALSE | TRUE | FALSE | FALSE | 30ns
LX voltage falltime | (Tf) | 0 | 0 | 35 | 0 | 0 | ns | FALSE | FALSE | TRUE | FALSE | FALSE | 35ns
LX switch resistance at Tamb | 0 | 0 | 0 | 0.3 | 0 | 0 | Ω | FALSE | FALSE | TRUE | FALSE | FALSE | 0.3 Ω
Package thermal resistance | (Ø jA) | 0 | 0 | 250 | 0 | 0 | °C/W | FALSE | FALSE | TRUE | FALSE | FALSE | 250°C/W
VSET pin voltage | (Vadj) | 0.3 | 0.3 | 1.25 | 2.5 | 2.6 | V | TRUE | TRUE | TRUE | TRUE | TRUE | 0.3 to 2.5V
Turn on time | (Ton) | 0 | 0.2 | 0 | 20 | 0 | µs | FALSE | TRUE | FALSE | TRUE | FALSE | 0.2 to 20µs
Turn off time | (Toff) | 0 | 0.2 | 0 | 20 | 0 | µs | FALSE | TRUE | FALSE | TRUE | FALSE | 0.2 to 20µs
Duty cycle | (D) | 0.2 | 0.25 | 0 | 0.75 | 0.8 | 0 | TRUE | TRUE | FALSE | TRUE | TRUE | 0.25 to 0.75
Switching frequency | (f) | 0 | 100 | 0 | 1000 | 1000 | kHz | FALSE | TRUE | FALSE | TRUE | TRUE | 100 to 1000kHz
Maximum LED current | 0 | 0 | 120 | 0 | 1200 | 0 | mA | FALSE | TRUE | FALSE | TRUE | FALSE | 120 to 1200mA
Minimum LED current | 0 | 0 | 24 | 0 | 240 | 0 | mA | FALSE | TRUE | FALSE | TRUE | FALSE | 80 to 800mA
Peak-peak LED ripple current | 0 | 0 | 40 | 0 | 400 | 0 | mA | FALSE | TRUE | FALSE | TRUE | FALSE | 40 to 400mA
Average LED current | (Iavg) | 0 | 100 | 0 | 1000 | 1500 | mA | FALSE | TRUE | FALSE | TRUE | TRUE | 100 to 1000mA
Output power | 0 | 0 | 3 | 0 | 24 | 0 | W | FALSE | TRUE | FALSE | TRUE | FALSE | 3 to 24W
Chip supply current | 0 | 0 | 0 | 1000 | 0 | 0 | µA | FALSE | FALSE | TRUE | FALSE | FALSE | 1000µA
Power loss in switch | 0 | 0 | 0 | 0 | 0 | 0 | mW | FALSE | FALSE | FALSE | FALSE | FALSE
Switching power losses | 0 | 0 | 0 | 0 | 0 | 0 | mW | FALSE | FALSE | FALSE | FALSE | FALSE
Chip power dissipation | 0 | 0 | 100 | 0 | 1000 | 0 | mW | FALSE | TRUE | FALSE | TRUE | FALSE | 100 to 1000mW
Power loss in diode | 0 | 0 | 0 | 0 | 0 | 0 | mW | FALSE | FALSE | FALSE | FALSE | FALSE
Power loss in sense resistor | 0 | 0 | 0 | 0 | 0 | 0 | mW | FALSE | FALSE | FALSE | FALSE | FALSE
Power loss in coil | 0 | 0 | 0 | 0 | 0 | 0 | mW | FALSE | FALSE | FALSE | FALSE | FALSE
Theoretical efficiency | 0 | 0 | 80 | 0 | 95 | 0 | % | FALSE | TRUE | FALSE | TRUE | FALSE | 80 to 95%
Input current | 0 | 0 | 0 | 0 | 0 | 0 | mA | FALSE | FALSE | FALSE | FALSE | FALSE
Switch resistance at Tj | 0 | 0 | 0 | 0 | 0 | 0 | Ω | FALSE | FALSE | FALSE | FALSE | FALSE
Estimated die temperature | (Tj) | 0 | 0 | 0 | 150 | 0 | °C | FALSE | FALSE | FALSE | TRUE | FALSE | less than 150°C
Supply decoupling capacitor | 0 | 0 | 0 | 4.7 | 0 | 0 | µF | FALSE | FALSE | TRUE | FALSE | FALSE | 4.7µF
Radj | (Radj) | 0 | 0 | 200 | 0 | 0 | kΩ | FALSE | FALSE | TRUE | FALSE | FALSE | 200kΩ
Description | 0 | 1A / 40V -- TSOT25 Package | [10 empty] | 0
Vsense [mV] |  | 100 | [10 empty] | 0
Schottky diode |  | DFLS260 | [10 empty] | 0
SBR |  | SBR2A40P1 | [10 empty] | 0
PWM |  | 8 | [10 empty] | 8

## PAM2861ABR (hidden)
PAM2861ABR |  | FailMin | RecMin | Typ | RecMax | FailMax | Units | [5 empty] | Typical spec
Supply Voltage | (Vin) | 6 | 6 | 12 | 40 | 40 | V | TRUE | TRUE | TRUE | TRUE | TRUE | 6 to 40V |  | Notes
No of LEDs | (N) | 1 | 1 | 1 | 8 | 15 |  | TRUE | TRUE | TRUE | TRUE | TRUE | 1 to 8 |  | Based on "ZXLD1360" w-s from "ZXLD135x_136x_muliti_device_calculator"
LED Forward Voltage | (VLED) | 2 |  | 3 |  | 5 | V | TRUE | FALSE | TRUE | FALSE | TRUE | 3V | Typ. from bench measuremets | Figures left the same unless specification indicated otherwise
Free-wheel Diode Voltage | (VF) | 0 |  | 0.4 |  | 1.5 | V | TRUE | FALSE | TRUE | FALSE | TRUE | 0.4V | DFLS240L typ. at 1A | Items that have been changed are highlighted
Current Sense Resistor | (Rs) | 0.1 | 0.1 | 0.15 | 0.5 | 10 | Ω | TRUE | TRUE | TRUE | TRUE | TRUE | 0.1 to 0.5Ω |  | PJA June 2015
Coil Inductance | (L) | 9 | 22 | 33 | 1000 | 1100 | µH | TRUE | TRUE | TRUE | TRUE | TRUE | 22 to 1000µH |  | Changes made
Coil Resistance | (rL) | 0 | 0.1 | 0.25 | 1 | 3 | Ω | TRUE | TRUE | TRUE | TRUE | TRUE | 0.1 to 1Ω |  | PJA Novenber 2015
Ambient Temperature | (Tamb) | -40 | -40 | 25 | 85 | 85 | °C | TRUE | TRUE | TRUE | TRUE | TRUE | -40 to 85°C
Comparator L>H prop delay | (TpdH) |  |  | 80 |  |  | ns | FALSE | FALSE | TRUE | FALSE | FALSE | 80ns | These numbers are set to give freq. close to measured values.
Comparator H>L prop delay | (TpdL) |  |  | 80 |  |  | ns | FALSE | FALSE | TRUE | FALSE | FALSE | 80ns | Spec. figures are +/-45ns. These are on front sheet
LX voltage risetime | (Tr) |  |  | 30 |  |  | ns | FALSE | FALSE | TRUE | FALSE | FALSE | 30ns | This nunbers was set by bench measurement on EVB
LX voltage falltime | (Tf) |  |  | 35 |  |  | ns | FALSE | FALSE | TRUE | FALSE | FALSE | 35ns | This nunbers was set by bench measurement on EVB
LX switch resistance at Tamb |  |  |  | 0.3 |  |  | Ω | FALSE | FALSE | TRUE | FALSE | FALSE | 0.3 Ω
Package thermal resistance | (Ø jA) |  |  | 250 |  |  | °C/W | FALSE | FALSE | TRUE | FALSE | FALSE | 250°C/W
VSET pin voltage | (Vadj) | 0.3 | 0.3 | 1.25 | 2.5 | 2.6 | V | TRUE | TRUE | TRUE | TRUE | TRUE | 0.3 to 2.5V | "FailMin" set to 0.3 to catch VSET voltages <0.3V
Turn on time | (Ton) |  | 0.2 |  | 20 |  | µs | FALSE | TRUE | FALSE | TRUE | FALSE | 0.2 to 20µs
Turn off time | (Toff) |  | 0.2 |  | 20 |  | µs | FALSE | TRUE | FALSE | TRUE | FALSE | 0.2 to 20µs
Duty cycle | (D) | 0.2 | 0.25 |  | 0.75 | 0.8 |  | TRUE | TRUE | FALSE | TRUE | TRUE | 0.25 to 0.75
Switching frequency | (f) |  | 100 |  | 1000 | 1000 | kHz | FALSE | TRUE | FALSE | TRUE | TRUE | 100 to 1000kHz
Maximum LED current |  |  | 120 |  | 1200 |  | mA | FALSE | TRUE | FALSE | TRUE | FALSE | 120 to 1200mA
Minimum LED current |  |  | 80 |  | 800 |  | mA | FALSE | TRUE | FALSE | TRUE | FALSE | 80 to 800mA
Peak-peak LED ripple current |  |  | 40 |  | 400 |  | mA | FALSE | TRUE | FALSE | TRUE | FALSE | 40 to 400mA
Average LED current | (Iavg) |  | 100 |  | 1000 | 1500 | mA | FALSE | TRUE | FALSE | TRUE | TRUE | 100 to 1000mA
Output power |  |  | 3 |  | 24 |  | W | FALSE | TRUE | FALSE | TRUE | FALSE | 3 to 24W
Chip supply current |  |  |  | 1000 |  |  | µA | FALSE | FALSE | TRUE | FALSE | FALSE | 1000µA
Power loss in switch | [6 empty] | mW | FALSE | FALSE | FALSE | FALSE | FALSE
Switching power losses | [6 empty] | mW | FALSE | FALSE | FALSE | FALSE | FALSE
Chip power dissipation |  |  | 100 |  | 1000 |  | mW | FALSE | TRUE | FALSE | TRUE | FALSE | 100 to 1000mW
Power loss in diode | [6 empty] | mW | FALSE | FALSE | FALSE | FALSE | FALSE
Power loss in sense resistor | [6 empty] | mW | FALSE | FALSE | FALSE | FALSE | FALSE
Power loss in coil | [6 empty] | mW | FALSE | FALSE | FALSE | FALSE | FALSE
Theoretical efficiency |  |  | 80 |  | 95 |  | % | FALSE | TRUE | FALSE | TRUE | FALSE | 80 to 95%
Input current | [6 empty] | mA | FALSE | FALSE | FALSE | FALSE | FALSE
Switch resistance at Tj | [6 empty] | Ω | FALSE | FALSE | FALSE | FALSE | FALSE
Estimated die temperature | (Tj) |  |  |  | 150 |  | °C | FALSE | FALSE | FALSE | TRUE | FALSE | less than 150°C
Supply decoupling capacitor |  |  |  | 4.7 |  |  | µF | FALSE | FALSE | TRUE | FALSE | FALSE | 4.7µF
Radj | (Radj) |  |  | 200 |  |  | kΩ | FALSE | FALSE | TRUE | FALSE | FALSE | 200kΩ
Description |  | 1A / 40V -- TSOT25 Package
Vsense [mV] |  | 100
Schottky |  | DFLS260 | [11 empty] | More headroom than DFLS240L
SBR |  | SBR2A40P1
PWM |  | 8 | [10 empty] | 8

## PAM2861CBR (hidden)
PAM2861CBR |  | FailMin | RecMin | Typ | RecMax | FailMax | Units | [5 empty] | Typical spec
Supply Voltage | (Vin) | 6 | 6 | 12 | 40 | 40 | V | TRUE | TRUE | TRUE | TRUE | TRUE | 6 to 40V |  | Notes
No of LEDs | (N) | 1 | 1 | 1 | 8 | 15 |  | TRUE | TRUE | TRUE | TRUE | TRUE | 1 to 8 |  | Based on "ZXLD1360" w-s from "ZXLD135x_136x_muliti_device_calculator"
LED Forward Voltage | (VLED) | 2 |  | 3 |  | 5 | V | TRUE | FALSE | TRUE | FALSE | TRUE | 3V | Typ. from bench measuremets | Figures left the same unless specification indicated otherwise
Free-wheel Diode Voltage | (VF) | 0 |  | 0.4 |  | 1.5 | V | TRUE | FALSE | TRUE | FALSE | TRUE | 0.4V | DFLS240L typ at 1A | Items that have been changed are highlighted
Current Sense Resistor | (Rs) | 0.1 | 0.1 | 0.15 | 0.5 | 10 | Ω | TRUE | TRUE | TRUE | TRUE | TRUE | 0.1 to 0.5Ω |  | PJA June 2015
Coil Inductance | (L) | 9 | 22 | 33 | 1000 | 1100 | µH | TRUE | TRUE | TRUE | TRUE | TRUE | 22 to 1000µH |  | Changes made
Coil Resistance | (rL) | 0 | 0.1 | 0.25 | 1 | 3 | Ω | TRUE | TRUE | TRUE | TRUE | TRUE | 0.1 to 1Ω |  | PJA Novenber 2015
Ambient Temperature | (Tamb) | -40 | -40 | 25 | 85 | 85 | °C | TRUE | TRUE | TRUE | TRUE | TRUE | -40 to 85°C
Comparator L>H prop delay | (TpdH) |  |  | 80 |  |  | ns | FALSE | FALSE | TRUE | FALSE | FALSE | 80ns | These numbers are set to give freq. close to measured values.
Comparator H>L prop delay | (TpdL) |  |  | 80 |  |  | ns | FALSE | FALSE | TRUE | FALSE | FALSE | 80ns | Spec. figures are +/-45ns. These are on front sheet
LX voltage risetime | (Tr) |  |  | 30 |  |  | ns | FALSE | FALSE | TRUE | FALSE | FALSE | 30ns | This nunbers was set by bench measurement on EVB
LX voltage falltime | (Tf) |  |  | 35 |  |  | ns | FALSE | FALSE | TRUE | FALSE | FALSE | 35ns | This nunbers was set by bench measurement on EVB
LX switch resistance at Tamb |  |  |  | 0.3 |  |  | Ω | FALSE | FALSE | TRUE | FALSE | FALSE | 0.3 Ω
Package thermal resistance | (Ø jA) |  |  | 160 |  |  | °C/W | FALSE | FALSE | TRUE | FALSE | FALSE | 160°C/W
VSET pin voltage | (Vadj) | 0.3 | 0.3 | 1.25 | 2.5 | 2.6 | V | TRUE | TRUE | TRUE | TRUE | TRUE | 0.3 to 2.5V | "FailMin" set to 0.3 to catch VSET voltages <0.3V
Turn on time | (Ton) |  | 0.2 |  | 20 |  | µs | FALSE | TRUE | FALSE | TRUE | FALSE | 0.2 to 20µs
Turn off time | (Toff) |  | 0.2 |  | 20 |  | µs | FALSE | TRUE | FALSE | TRUE | FALSE | 0.2 to 20µs
Duty cycle | (D) | 0.2 | 0.25 |  | 0.75 | 0.8 |  | TRUE | TRUE | FALSE | TRUE | TRUE | 0.25 to 0.75
Switching frequency | (f) |  | 100 |  | 1000 | 1000 | kHz | FALSE | TRUE | FALSE | TRUE | TRUE | 100 to 1000kHz
Maximum LED current |  |  | 120 |  | 1200 |  | mA | FALSE | TRUE | FALSE | TRUE | FALSE | 120 to 1200mA
Minimum LED current |  |  | 80 |  | 800 |  | mA | FALSE | TRUE | FALSE | TRUE | FALSE | 80 to 800mA
Peak-peak LED ripple current |  |  | 40 |  | 400 |  | mA | FALSE | TRUE | FALSE | TRUE | FALSE | 40 to 400mA
Average LED current | (Iavg) |  | 100 |  | 1000 | 1500 | mA | FALSE | TRUE | FALSE | TRUE | TRUE | 100 to 1000mA
Output power |  |  | 3 |  | 24 |  | W | FALSE | TRUE | FALSE | TRUE | FALSE | 3 to 24W
Chip supply current |  |  |  | 1000 |  |  | µA | FALSE | FALSE | TRUE | FALSE | FALSE | 1000µA
Power loss in switch | [6 empty] | mW | FALSE | FALSE | FALSE | FALSE | FALSE
Switching power losses | [6 empty] | mW | FALSE | FALSE | FALSE | FALSE | FALSE
Chip power dissipation |  |  | 100 |  | 1000 |  | mW | FALSE | TRUE | FALSE | TRUE | FALSE | 100 to 1000mW
Power loss in diode | [6 empty] | mW | FALSE | FALSE | FALSE | FALSE | FALSE
Power loss in sense resistor | [6 empty] | mW | FALSE | FALSE | FALSE | FALSE | FALSE
Power loss in coil | [6 empty] | mW | FALSE | FALSE | FALSE | FALSE | FALSE
Theoretical efficiency |  |  | 80 |  | 95 |  | % | FALSE | TRUE | FALSE | TRUE | FALSE | 80 to 95%
Input current | [6 empty] | mA | FALSE | FALSE | FALSE | FALSE | FALSE
Switch resistance at Tj | [6 empty] | Ω | FALSE | FALSE | FALSE | FALSE | FALSE
Estimated die temperature | (Tj) |  |  |  | 150 |  | °C | FALSE | FALSE | FALSE | TRUE | FALSE | less than 150°C
Supply decoupling capacitor |  |  |  | 4.7 |  |  | µF | FALSE | FALSE | TRUE | FALSE | FALSE | 4.7µF
Radj | (Radj) |  |  | 200 |  |  | kΩ | FALSE | FALSE | TRUE | FALSE | FALSE | 200kΩ
Description |  | 1A / 40V -- SOT89-5 Package
Vsense [mV] |  | 100
Schottky |  | DFLS260 | [11 empty] | More headroom than DFLS240L
SBR |  | SBR2A40P1
PWM |  | 8 | [10 empty] | 8

## Calculations (hidden)
Outputs |  | Log plot with intermediate points | [7 empty] | Inputs |  | Error o/ps
ton | 1.2067 | [7 empty] | Vin | 20 |  | Infinite |  | Notes
toff | 1.3528 | 2.5265 | 275.1293 | 339.962 |  |  |  |  | Nled | 3 |  | 0 |  | Based on "ZXLD135x_136x_muliti_device_calculator"
D | 0.47147 | Time | Iled | Iavg | Ilth | Iuth | Imin | Imax | Vled | 3 |  | 1 |  | PJA June 2015
f | 390.7053 | 0 | 275.1293 | 339.8684 | 283.3333 | 383.3333 | 275.1293 | 404.5864 | Vf | 0.4
Imax | 404.5864 | 0.24134 | 301.1208 | 339.8684 | 283.3333 | 383.3333 | 275.1293 | 404.5864 | Rs | 0.3
Imin | 275.1293 | 0.48269 | 327.0621 | 339.8684 | 283.3333 | 383.3333 | 275.1293 | 404.5864 | La | 100
Irip | 129.4572 | 0.72403 | 352.9535 | 339.8684 | 283.3333 | 383.3333 | 275.1293 | 404.5864 | rL | 0.2
Iav | 339.8684 | 0.96538 | 378.7949 | 339.8684 | 283.3333 | 383.3333 | 275.1293 | 404.5864 | Tamb | 25
|  | 1.2067 | 404.5864 | 339.8684 | 283.3333 | 383.3333 | 275.1293 | 404.5864 | Vadj | 2.5
Pled | 3.0588 | 1.4773 | 378.6249 | 339.8684 | 283.3333 | 383.3333 | 275.1293 | 404.5864 | TpdH | 80 | TpdH_u | 0.19891 | #VALUE! | TpdH,L numbers are set to give freq. close to measured values.
Plx | 16.338 | 1.7478 | 352.6985 | 339.8684 | 283.3333 | 383.3333 | 275.1293 | 404.5864 | TpdL | 80 | TpdL_u | 0.086 |  | Spec. figures are +/-45ns. These are on front sheet
Psw | 41.2614 | 2.0184 | 326.8071 | 339.8684 | 283.3333 | 383.3333 | 275.1293 | 404.5864 | Tr | 30
|  | 2.2889 | 300.9507 | 339.8684 | 283.3333 | 383.3333 | 275.1293 | 404.5864 | Tf | 35
Pcoil | 23.1021 | 2.5595 | 275.1293 | 339.8684 | 283.3333 | 383.3333 | 275.1293 | 404.5864 | Rlx_amb | 0.3
|  | 2.8008 | 301.1208 | 339.8684 | 283.3333 | 383.3333 | 275.1293 | 404.5864 | thetaja | 250
|  | 3.0422 | 327.0621 | 339.8684 | 283.3333 | 383.3333 | 275.1293 | 404.5864
|  | 3.2835 | 352.9535 | 339.8684 | 283.3333 | 383.3333 | 275.1293 | 404.5864 | Vleds | 9
|  | 3.5248 | 378.7949 | 339.8684 | 283.3333 | 383.3333 | 275.1293 | 404.5864 | Rchg | 0.8
|  | 3.7662 | 404.5864 | 339.8684 | 283.3333 | 383.3333 | 275.1293 | 404.5864 | Ichg | 13.75
|  | 4.0367 | 378.6249 | 339.8684 | 283.3333 | 383.3333 | 275.1293 | 404.5864 |  | 1.0075
|  | 4.3073 | 352.6985 | 339.8684 | 283.3333 | 383.3333 | 275.1293 | 404.5864 | ton | 1.2067e-06
|  | 4.5778 | 326.8071 | 339.8684 | 283.3333 | 383.3333 | 275.1293 | 404.5864 | toff | 1.3528e-06
|  | 4.8484 | 300.9507 | 339.8684 | 283.3333 | 383.3333 | 275.1293 | 404.5864
|  | 5.1189 | 275.1293 | 339.8684 | 283.3333 | 383.3333 | 275.1293 | 404.5864 | Imax | 0.38333
List devices here | [8 empty] | Rs+rL | 0.5
PAM2861ABR | [9 empty] | 13.3667
PAM2861CBR |  | ton | 1.2067e-06 |  | 275.1293 | 404.5864 |  |  | Idis | 18.8
|  | toff | 1.3528e-06 |  | 275.1293 | 404.5864
|  | D | 0.47147 | [5 empty] | UpILED | 383.3333 | VSET control is 2.5V for 100%
Variables |  | f | 390705347.478 |  | 7.6128e-08 |  |  |  | LoILED | 283.3333 |  | 0.28333
Vsense | 100
min | 0.085 | Imax | 404.5864 | UpILED_id | 383.3333 | 0.99841 |  |  | AvILED | 333.3333
max | 0.115 | Imin | 275.1293 | LoILED_id | 283.3333
- spec. is ±13%
- freq. too high using this |  | Ichip | 900 | [5 empty] | Chip current | 505 | Change with Vin approx. from graph 7 in spec.
|  | Pswitch | 41.2614
|  | Pchip | 67.6993
|  | Pdiode | 71.852
|  | Prsense | 34.6532
[9 empty] | -0.0094151 | -0.0078022 | 0.024725
|  | Eff | 93.9404
|  | Iin | 162.8509 | [5 empty] | average current during discharge
|  | Rlx_Tj | 0.32272 | Change with Tj left the same
|  | Tj | 41.9248 | [5 empty] | 19.2046 | 0.49831 | 339.7849 | 339.8684 |  | 6
Note on D3: Alan Dodd: T1=Time to reach ITL- from real time zero =(L/Rtot)*ln(Io/(Io-[ITL-]))
Note on E3: Alan Dodd: =Current after time T1 This value should be the same as ITL- in cells X44 and W82 calculated from ideal ITL-undershoot
Note on F3: Alan Dodd: Iavg_c =avg current during charge =Io{1+(L/Rtot)[(exp-Rtot*t2/L)- (exp-Rtot*t1/L)/(t2-t1)]}
Note on G4: Alan Dodd: Ideal lower threshold
Note on H4: Alan Dodd: Ideal upper threshold
Note on I4: Alan Dodd: Actual minimum current - indicates negative overshoot
Note on J4: Alan Dodd: Actual maximum current - indicates positive overshoot
Note on L46: Alan Dodd: =[ITH+]+(N*Vled+Vf)/Rtot2
Note on M46: Alan Dodd: =L*{(1-exp(-Rtot2*Toff/L)/Toff}
Note on N46: Alan Dodd: Average discharge current
Note on O46: Alan Dodd: Average output current

## Revision History (hidden)
1 | Initial release | 18th June 2015 | Issued by Philip Armitage
Calculator based on "ZXLD135x_136x_muliti_device_calculator.xls"
Visible worksheets
Calculator
Explanatory Notes
Hidden worksheets
SelectedDevice
PAM2861ABR
PAM2861CBR
Calculations
Changes from "ZXLD135x_136x_muliti_device_calculator.xls"
"Calculator" w-s schematic "Vin" and "Isense" pin names changed to "VIN", "ISENSE"
References to "ADJ" pin on "Calculator" and "Explanatory Notes" w-s's changed to "VSET"
"Results" warnings changed as required (cells next to "Results" box); Duty Cycle, Ton
SBR option removed from "Suggested Diodes" list on "Calculator" w-s
"PAM2861ABR,CBR" worksheets copied from "ZXLD1360" w-s ; Changes are highlighted
Drop down list on "Calculator" changed to select "PAM2861ABR" or "PAM2661CBR"
"Sheet1" w-s re-named "Calculations"
Changes to "Calculations" w-s from "Sheet1" w-s are highlighed
1.1 | Web Release | 25th June 2015 | Issued by Philip Armitage
Change made after peer review by Colin Davies:-
"Error" trap set for VSET <0.3V (VSET "FailMin" changed from 0 to 0.3 on "PAM2861ABR,CBR" w-s's; see "Data Validation" on cell C20)
Also:-
VSET "error" message changed from "Vadj" to "VSET" on "Calculator" w-s (cell E20)
Excel and Copyright info. added to "Calculator" w-s
"Performance" warning box added to "Calculator" w-s
Typical Schottky VF changed from 0.36V to 0.4V (DFLS240L Datasheet typ. at 1A, 25degC) on "PAM2861ABR,CBR" w-s's
"Input parameters" "Vf" set ot 0.4V on "Calculator" w-s
"Input parameters" "Rs" set to 0.3Ohm, "rL" set to 0.2Ohm on "Calculator" w-s from EVB components
"Input parameters" "VIN" set to 20V and "No. of LEDs" set to 3 on "Calculator" w-s for "mid" values with good duty cycle and switching freq. results.
Typical LED VF changed from 3.4V to 3V (more typical from bench measurements) on "PAM2861ABR,CBR" w-s's
"Input parameters" "VLED" set ot 3V on "Calculator" w-s
2 | Updated Release | 6th November 2015 | Issued by Philip Armitage
Correct errors detected when creating PAM2863 calculator
Recommended Schotttky changed to DFLS260 from DFLS40L for voltage headroom on "PAM2861ABR,CBR" w-s's
ADJ references changed to on VSET on "Explanatory Notes" w-s
SBR removed from "Explanatory Notes" w-s
TpdL,H changed to spec. values of 45ns on"Explanatory Notes" w-s