## Worksheet
Part Number | Datasheet or Product Brief | Description | Heating Element | LED @ Heater On | Auto Off | On/Off Key | Driver Type | Packages
PT8A3222 | PT8A32223298ADE Datasheet | Heating Controller | Mica/PTC | Flash | 1 | Two keys (ON &amp; OFF) | SCR/Triac | PDIP-8, SOIC (W8) MSL1 Sn
PT8A3227 | PT8A3227ADE4 Datasheet | Heating Controller | Mica/PTC | Flash | 1 | Slide key in AC line | SCR/Triac | PDIP-8, SOIC (W8) MSL1 Sn
PT8A3227A | PT8A3227ADE5 Datasheet | Heating Controller | Mica/PTC | Constant | 1 | Slide key in AC line | SCR/Triac | PDIP-8, SOIC (W8) MSL1 Sn
PT8A3289Q | PT8A32893299A-X Datasheet | Heating Controller | Mica/PTC | Flash | 1 | One Key (ON-OFF) | SCR/Triac | PDIP-8, SOIC (W8) MSL1 Sn
PT8A3289T | PT8A32893299A-X2 Datasheet | Heating Controller | Mica/PTC | Constant |  | One Key (ON-OFF) | SCR/Triac | PDIP-8, SOIC (W8) MSL1 Sn
PT8A3298 | PT8A32223298ADE2 Datasheet | Heating Controller | Mica/PTC | Flash | 1 | One Key (ON-OFF) | SCR/Triac | PDIP-8, SOIC (W8) MSL1 Sn
PT8A3298A | PT8A32223298ADE3 Datasheet | Heating Controller | Mica/PTC | Constant | 1 | One Key (ON-OFF) | SCR/Triac | PDIP-8, SOIC (W8) MSL1 Sn
PT8A3351A | PT8A3351-3358AB Datasheet | Ceramic Heating Controller(LCD) | MCH | Remark | 1 | Three Keys (ON &amp; OFF Key, Up/Down Key) | SCR | SOIC (S24) MSL1 Sn, TQFN (ZD24) MSL1 Sn, TSSOP (L24) MSL1 Sn
PT8A3351B | PT8A3351-3358AB6 Datasheet | Ceramic Heating Controller(LCD) | MCH | Remark | 1 | Three Keys (ON &amp; OFF Key, Up/Down Key) | SCR | SOIC (S24) MSL1 Sn, TQFN (ZD24) MSL1 Sn, TSSOP (L24) MSL1 Sn
PT8A3352A | PT8A3351-3358AB7 Datasheet | Ceramic Heating Controller(LCD) | MCH | Remark |  | Three Keys (ON &amp; OFF Key, Up/Down Key) | SCR | SOIC (S24) MSL1 Sn, TQFN (ZD24) MSL1 Sn, TSSOP (L24) MSL1 Sn
PT8A3352B | PT8A3351-3358AB8 Datasheet | Ceramic Heating Controller(LCD) | MCH | Remark |  | Three Keys (ON &amp; OFF Key, Up/Down Key) | SCR | SOIC (S24) MSL1 Sn, TQFN (ZD24) MSL1 Sn, TSSOP (L24) MSL1 Sn
PT8A3353A | PT8A3351-3358AB3 Datasheet | Ceramic Heating Controller(LCD) | MCH | Remark | 1 | Three Keys (ON &amp; OFF Key, Up/Down Key) | SCR | SOIC (S24) MSL1 Sn, TQFN (ZD24) MSL1 Sn, TSSOP (L24) MSL1 Sn
PT8A3353B | PT8A3351-3358AB4 Datasheet | Ceramic Heating Controller(LCD) | MCH | Remark | 1 | Three Keys (ON &amp; OFF Key, Up/Down Key) | SCR | SOIC (S24) MSL1 Sn, TQFN (ZD24) MSL1 Sn, TSSOP (L24) MSL1 Sn
PT8A3354A | PT8A3351-3358AB9 Datasheet | Ceramic Heating Controller(LCD) | MCH | Remark |  | Three Keys (ON &amp; OFF Key, Up/Down Key) | SCR | SOIC (S24) MSL1 Sn, TQFN (ZD24) MSL1 Sn, TSSOP (L24) MSL1 Sn
PT8A3354B | PT8A3351-3358AB10 Datasheet | Ceramic Heating Controller(LCD) | MCH | Remark |  | Three Keys (ON &amp; OFF Key, Up/Down Key) | SCR | SOIC (S24) MSL1 Sn, TQFN (ZD24) MSL1 Sn, TSSOP (L24) MSL1 Sn
PT8A3355A | PT8A3351-3358AB5 Datasheet | Ceramic Heating Controller(LCD) | MCH | Remark | 1 | Three Keys (ON &amp; OFF Key, Up/Down Key) | SCR | SOIC (S24) MSL1 Sn, TQFN (ZD24) MSL1 Sn, TSSOP (L24) MSL1 Sn
PT8A3355B | PT8A3351-3358AB11 Datasheet | Ceramic Heating Controller(LCD) | MCH | Remark | 1 | Three Keys (ON &amp; OFF Key, Up/Down Key) | SCR | SOIC (S24) MSL1 Sn, TQFN (ZD24) MSL1 Sn, TSSOP (L24) MSL1 Sn
PT8A3356A | PT8A3351-3358AB12 Datasheet | Ceramic Heating Controller(LCD) | MCH | Remark |  | Three Keys (ON &amp; OFF Key, Up/Down Key) | SCR | SOIC (S24) MSL1 Sn, TQFN (ZD24) MSL1 Sn, TSSOP (L24) MSL1 Sn
PT8A3356B | PT8A3351-3358AB13 Datasheet | Ceramic Heating Controller(LCD) | MCH | Remark |  | Three Keys (ON &amp; OFF Key, Up/Down Key) | SCR | SOIC (S24) MSL1 Sn, TQFN (ZD24) MSL1 Sn, TSSOP (L24) MSL1 Sn
PT8A3357A | PT8A3351-3358AB14 Datasheet | Ceramic Heating Controller(LCD) | MCH | Remark | 1 | Three Keys (ON &amp; OFF Key, Up/Down Key) | SCR | SOIC (S24) MSL1 Sn, TQFN (ZD24) MSL1 Sn, TSSOP (L24) MSL1 Sn
PT8A3357B | PT8A3351-3358AB15 Datasheet | Ceramic Heating Controller(LCD) | MCH | Remark | 1 | Three Keys (ON &amp; OFF Key, Up/Down Key) | SCR | SOIC (S24) MSL1 Sn, TQFN (ZD24) MSL1 Sn, TSSOP (L24) MSL1 Sn
PT8A3358A | PT8A3351-3358AB16 Datasheet | Ceramic Heating Controller(LCD) | MCH | Remark |  | Three Keys (ON &amp; OFF Key, Up/Down Key) | SCR | SOIC (S24) MSL1 Sn, TQFN (ZD24) MSL1 Sn, TSSOP (L24) MSL1 Sn
PT8A3358B | PT8A3351-3358AB17 Datasheet | Ceramic Heating Controller(LCD) | MCH | Remark |  | Three Keys (ON &amp; OFF Key, Up/Down Key) | SCR | SOIC (S24) MSL1 Sn, TQFN (ZD24) MSL1 Sn, TSSOP (L24) MSL1 Sn
PT8A3362H | PT8A3362H2 Datasheet | NTC+LCD Heating Controller | Mica/PTC | Remark | 1 | Three Keys (ON &amp; OFF Key, Up/Down Key) | SCR | SOIC (S24) MSL1 Sn, TQFN (ZD24) MSL1 Sn, TSSOP (L24) MSL1 Sn
PT8A3410 | PT8A3410-2 Datasheet | Water Filled Radiator | Heating Wire | Constant |  | Two keys (ON-OFF key plus 1 function key) | Relay | PDIP-16, SOIC (W16) MSL1 Sn
PT8A3411 | PT8A3410-3 Datasheet | Water Filled Radiator | Heating Wire | Constant |  | Two keys (ON-OFF key plus 1 function key) | Relay | PDIP-16, SOIC (W16) MSL1 Sn
PT8A3412 | PT8A3410-4 Datasheet | Water Filled Radiator | Heating Wire | Constant |  | VR control switch | Relay | PDIP-16, SOIC (W16) MSL1 Sn
PT8A3413 | PT8A3410-5 Datasheet | Water Filled Radiator | Heating Wire | Constant |  | VR control switch | Relay | PDIP-16, SOIC (W16) MSL1 Sn