## Worksheet
Part Number | Datasheet or Product Brief | Product Page | Description | Compliance (Only Automotive Supports PPAP) | Supply Voltage (V) | Additive Jitter (ps) | Skew (PS) | Maximum Output Frequency (MHz) | Input Type(s) | Output Type(s) | Number of Outputs | Function | Ambient or Junction Temperature (°C) | Packages
PI6C4511 | #N/A | PI6C4511 | Wide Range 3.0V - 5V PLL Clock Multiplier |  | 3.3, 5 | 100 |  | 200 | Crystal, LVTTL, LVCMOS | LVCMOS | 2 | Generator | 0 to 70
PI6C49003A | https://www.diodes.com/datasheet/download/PI6C49003A.pdf | PI6C49003A | PCIe 2.0 Networking Clock Generator | Standard | 3.3 | <3 | 200 | 100 | Crystal | HCSL, CMOS | 9 | Generator | -40 to 85 | TSSOP (A48) MSL1 Sn
PI6C557-01B | https://www.diodes.com/datasheet/download/PI6C557-01B.pdf | PI6C557-01B | PCIe 3.0 Clock Generator with 1 HCSL Outputs | Standard | 3.3 | <1 |  | 100 | Crystal, CMOS | HCSL | 1 | Generator | -40 to 85
PI6C557-01BQ | https://www.diodes.com/datasheet/download/PI6C557-01BQ.pdf | PI6C557-01BQ | Single HCSL output PCIe Clock Generator | Automotive | 3.3 | 1 |  | 100 | Crystal, LVCMOS | HCSL | 1 | Generator | -40 to 85
PI6C557-03 | https://www.diodes.com/datasheet/download/PI6C557-03.pdf | PI6C557-03 | PCIe Clock Generator with 2 HCSL Outputs | Standard | 3.3 | 60 | 50 | 25, 100 ,125, 200 | Crystal, CMOS | HCSL | 2 | Generator | -40 to 85 | TSSOP-16
PI6C557-03A | https://www.diodes.com/datasheet/download/PI6C557-03A.pdf | PI6C557-03A | PCIe 2.0 Clock Generator with 2 HCSL Outputs | Standard | 3.3 | <3 | 50 | 100 | Crystal, CMOS | HCSL | 2 | Generator | -40 to 85 | TSSOP-16, QSOP-16
PI6C557-03AQ | https://www.diodes.com/datasheet/download/PI6C557-03AQ.pdf | PI6C557-03AQ | PCIe 2.0 Clock Generator with 2 HCSL Outputs for Automotive Applications | Automotive | 3.3 | <3 | 50 | 100 | Crystal, CMOS | HCSL | 2 | Generator | -40 to 85 | TSSOP-16
PI6C557-03B | https://www.diodes.com/datasheet/download/PI6C557-03B.pdf | PI6C557-03B | PCIe 3.0 Clock Generator with 2 HCSL Outputs | Standard | 3.3 | <1 | 50 | 100 | Crystal, CMOS | HCSL | 2 | Generator | -40 to 85 | TSSOP-16, QSOP-16
PI6C557-05 | https://www.diodes.com/datasheet/download/PI6C557-05.pdf | PI6C557-05 | PCIe 2.0 Clock Generator with 4 HCSL Outputs | Standard | 3.3 | <3 | 50 | 100 | Crystal, CMOS | HCSL | 4 | Generator | -40 to 85 | TSSOP-20
PI6C557-05B | https://www.diodes.com/datasheet/download/PI6C557-05B.pdf | PI6C557-05B | PCIe 3.0 Clock Generator with 4 HCSL Outputs | Standard | 3.3 | <1 | 50 | 100 | Crystal, CMOS | HCSL | 4 | Generator | -40 to 85 | TSSOP-20
PI6C557-05Q | https://www.diodes.com/datasheet/download/PI6C557-05Q.pdf | PI6C557-05Q | PCIe 2.0 Clock Generator with 4 HCSL Outputs for Automotive Applications | Automotive | 3.3 | <3 | 50 | 100 | Crystal, CMOS | HCSL | 4 | Generator | -40 to 85 | TSSOP-20
PI6CFGL201B | https://www.diodes.com/datasheet/download/PI6CFGL201B.pdf | PI6CFGL201B | PCIe 3.0 Clock Generator with 2 HCSL Outputs with on-chip termination | Standard | 3.3 | <1 | 50 | 100 | Crystal, CMOS | HCSL, CMOS | 2 | Generator | -40 to 85
PI6CFGL202B | https://www.diodes.com/datasheet/download/PI6CFGL202B.pdf | PI6CFGL202B | PCIe 3.0 Clock Generator with 2 HCSL Outputs | Standard | 3.3 | <1 | 50 | 100 | Crystal, CMOS | HCSL | 2 | Generator | -40 to 85 | TSSOP-16
PI6CFGL401B | https://www.diodes.com/datasheet/download/PI6CFGL401B.pdf | PI6CFGL401B | PCIe 3.0 Clock Generator with 4 HCSL Outputs with on-chip termination | Standard | 3.3 | <1 | 50 | 100 | Crystal, CMOS | HCSL, CMOS | 4 | Generator | -40 to 85 | W-QFN5050-32
PI6CFGL402B | https://www.diodes.com/datasheet/download/PI6CFGL402B.pdf | PI6CFGL402B | PCIe 3.0 Clock Generator with 4 HCSL Outputs | Standard | 3.3 | <1 | 50 | 100 | Crystal, CMOS | HCSL | 4 | Generator | -40 to 85 | TSSOP-20
PI6CFGL601B | https://www.diodes.com/datasheet/download/PI6CFGL601B.pdf | PI6CFGL601B | PCIe 3.0 Clock Generator with 6 HCSL Outputs | Standard | 3.3 | <1 | 50 | 100 | Crystal, CMOS | HCSL | 6 | Generator | -40 to 85 | W-QFN5050-32
PI6CG15401 | https://www.diodes.com/datasheet/download/PI6CG15401.pdf | PI6CG15401 | Ultra Low Power 1.5V, 4-Output PCIe 4.0 Clock Generator With On-chip Termination | Standard | 1.5 | <0.5 | 50 | 100 | Crystal, CMOS | Low Power HCSL | 4 | Generator | -40 to 85 | W-QFN5050-32
PI6CG18201 | https://www.diodes.com/datasheet/download/PI6CG18201.pdf | PI6CG18201 | Very Low Power 1.8V, 2-Output PCIe 4.0 Clock Generator with on-chip termination | Standard | 1.8 | <0.5 | 50 | 100 | Crystal, CMOS | Low Power HCSL | 2 | Generator | -40 to 85
PI6CG18401 | https://www.diodes.com/datasheet/download/PI6CG18401.pdf | PI6CG18401 | Very Low Power 1.8V, 4-Output PCIe 4.0 Clock Generator with on-chip termination | Standard | 1.8 | <0.5 | 50 | 100 | Crystal, CMOS | Low Power HCSL | 4 | Generator | -40 to 85 | W-QFN5050-32
PI6CG18801 | https://www.diodes.com/datasheet/download/PI6CG18801.pdf | PI6CG18801 | Very Low Power 1.8V, 8-Output PCIe 4.0 Clock Generator With On-chip Termination | Standard | 1.8 | <0.5 | 50 | 100 | Crystal, CMOS | Low Power HCSL | 8 | Generator | -40 to 85
PI6CXG06F62a | https://www.diodes.com/datasheet/download/PI6CXG06F62a.pdf | PI6CXG06F62a | FlexOut Ultra Low Jitter 156.25MHZ Clock Generator, LVDS Or LVPECL Or HCSL | Standard | 2.5, 3.3 | 0.15 | 40 | 156.25 |  | LVPECL, LVDS, HCSL | 6 | Generator | -40 to 85