## Worksheet
Part Number | Datasheet or Product Brief | Description | Compliance (Only Automotive(Q) supports PPAP) | Supply Voltage (V) | Jitter RMS (ps) | Skew (PS) | Output Frequency (MHz) | Input Type(s) | Output Type(s) | Number of Outputs | Function | Ambient or Junction Temperature (°C) | Packages
PI6C49003A | PI6C49003A Datasheet | PCIe 2.0 Networking Clock Generator | Standard | 3.3 | <3 | 200 | 100 | Crystal | HCSL, CMOS | 9 | Generator | -40 to 85 | TSSOP (A48) MSL1 Sn
PI6C557-01B | PI6C557-01B Datasheet | PCIe 3.0 Clock Generator with 1 HCSL Outputs | Standard | 3.3 | <1 |  | 100 | Crystal, CMOS | HCSL | 1 | Generator | -40 to 85 | TQFN (ZH16) MSL1 Sn
PI6C557-01BQ | PI6C557-01BQ Datasheet | Single HCSL output PCIe Clock Generator | Automotive | 3.3 | 1 |  | 100 | Crystal, LVCMOS | HCSL | 1 | Generator | -40 to 85 | TQFN (ZH16) MSL1 Sn
PI6C557-03 | PI6C557-03 Datasheet | PCIe Clock Generator with 2 HCSL Outputs | Standard | 3.3 | 60 | 50 | 25, 100 ,125, 200 | Crystal, CMOS | HCSL | 2 | Generator | -40 to 85 | TSSOP (L16) MSL1 Sn
PI6C557-03A | PI6C557-03A Datasheet | PCIe 2.0 Clock Generator with 2 HCSL Outputs | Standard | 3.3 | <3 | 50 | 100 | Crystal, CMOS | HCSL | 2 | Generator | -40 to 85 | TSSOP (L16) MSL1 Sn, TSSOP-16, QSOP (Q16) MSL1 Sn
PI6C557-03AQ | PI6C557-03AQ Datasheet | PCIe 2.0 Clock Generator with 2 HCSL Outputs for Automotive Applications | Automotive | 3.3 | <3 | 50 | 100 | Crystal, CMOS | HCSL | 2 | Generator | -40 to 85 | TSSOP (L16) MSL1 Sn
PI6C557-03B | PI6C557-03B Datasheet | PCIe 3.0 Clock Generator with 2 HCSL Outputs | Standard | 3.3 | <1 | 50 | 100 | Crystal, CMOS | HCSL | 2 | Generator | -40 to 85 | TSSOP (L16) MSL1 Sn, QSOP (Q16) MSL1 Sn
PI6C557-05 | PI6C557-05 Datasheet | PCIe 2.0 Clock Generator with 4 HCSL Outputs | Standard | 3.3 | <3 | 50 | 100 | Crystal, CMOS | HCSL | 4 | Generator | -40 to 85 | TSSOP (L20) MSL1 Sn
PI6C557-05B | PI6C557-05B Datasheet | PCIe 3.0 Clock Generator with 4 HCSL Outputs | Standard | 3.3 | <1 | 50 | 100 | Crystal, CMOS | HCSL | 4 | Generator | -40 to 85 | TSSOP (L20) MSL1 Sn
PI6C557-05Q | PI6C557-05Q Datasheet | PCIe 2.0 Clock Generator with 4 HCSL Outputs for Automotive Applications | Automotive | 3.3 | <3 | 50 | 100 | Crystal, CMOS | HCSL | 4 | Generator | -40 to 85 | TSSOP (L20) MSL1 Sn
PI6CFGL201B | PI6CFGL201B Datasheet | PCIe 3.0 Clock Generator with 2 HCSL Outputs with on-chip termination | Standard | 3.3 | <1 | 50 | 100 | Crystal, CMOS | HCSL, CMOS | 2 | Generator | -40 to 85 | TQFN (ZD24) MSL1 Sn
PI6CFGL202B | PI6CFGL202B Datasheet | PCIe 3.0 Clock Generator with 2 HCSL Outputs | Standard | 3.3 | <1 | 50 | 100 | Crystal, CMOS | HCSL | 2 | Generator | -40 to 85 | TSSOP (L16) MSL1 Sn
PI6CFGL401B | PI6CFGL401B Datasheet | PCIe 3.0 Clock Generator with 4 HCSL Outputs with on-chip termination | Standard | 3.3 | <1 | 50 | 100 | Crystal, CMOS | HCSL, CMOS | 4 | Generator | -40 to 85 | W-QFN5050-32 (ZH32) MSL1 PPF
PI6CFGL402B | PI6CFGL402B Datasheet | PCIe 3.0 Clock Generator with 4 HCSL Outputs | Standard | 3.3 | <1 | 50 | 100 | Crystal, CMOS | HCSL | 4 | Generator | -40 to 85 | TSSOP (L20) MSL1 Sn
PI6CFGL601B | PI6CFGL601B Datasheet | PCIe 3.0 Clock Generator with 6 HCSL Outputs | Standard | 3.3 | <1 | 50 | 100 | Crystal, CMOS | HCSL | 6 | Generator | -40 to 85 | W-QFN5050-32 (ZH32) MSL1 PPF
PI6CG15401 | PI6CG15401 Datasheet | Ultra Low Power 1.5V, 4-Output PCIe 4.0 Clock Generator With On-chip Termination | Standard | 1.5 | <0.5 | 50 | 100 | Crystal, CMOS | Low Power HCSL | 4 | Generator | -40 to 85 | W-QFN5050-32 (ZH32) MSL1 PPF
PI6CG18201 | PI6CG18201 Datasheet | Very Low Power 1.8V, 2-Output PCIe 4.0 Clock Generator with on-chip termination | Standard | 1.8 | <0.5 | 50 | 100 | Crystal, CMOS | Low Power HCSL | 2 | Generator | -40 to 85 | TQFN (ZD24) MSL1 Sn
PI6CG18401 | PI6CG18401 Datasheet | Very Low Power 1.8V, 4-Output PCIe 4.0 Clock Generator with on-chip termination | Standard | 1.8 | <0.5 | 50 | 100 | Crystal, CMOS | Low Power HCSL | 4 | Generator | -40 to 85 | W-QFN5050-32 (ZH32) MSL1 PPF
PI6CG18801 | PI6CG18801 Datasheet | Very Low Power 1.8V, 8-Output PCIe 4.0 Clock Generator With On-chip Termination | Standard | 1.8 | <0.5 | 50 | 100 | Crystal, CMOS | Low Power HCSL | 8 | Generator | -40 to 85 | TQFN (ZL48) MSL1
PI6CXG06F62a | PI6CXG06F62a Datasheet | FlexOut Ultra Low Jitter 156.25MHZ Clock Generator, LVDS Or LVPECL Or HCSL | Standard | 2.5, 3.3 | 0.15 | 40 | 156.25 |  | LVPECL, LVDS, HCSL | 6 | Generator | -40 to 85 | LQFP (FBE48) MSL3 Sn