## Worksheet
Part Number | Datasheet or Product Brief | Description | Application List | Protocol List | Compliance(Only Automotive supports PPAP) | Output Logic | Supply Voltage (V) | Package Size (mm) | PkgType | Stability (PPM) | ProductSeries | Freq Range (MHz) | Additive Jitter (ps) | Pads | Family | Packages
KD1.8V | KD_1-8V Datasheet | 1.8V, 5.0x3.2mm, 32.768kHz CMOS Crystal Oscillator | Blade Server, Industrial PC, Base station, Rack Server, Multi-Function Printer, DVD/Blu-Ray, Storage Array, Smart Grid, Security, GPS, STB |  | Standard | CMOS | 1.8 | 5.0 x 3.2 x 1.2 | Ceramic Seam | 20~50 | KD_1 | 32.768KHZ | <1 | 4 | kHz XO
KD2.5V | KD_2-5V Datasheet | 2.5V, 5.0x3.2mm, 32.768kHz CMOS Crystal Oscillator | Blade Server, Industrial PC, Base station, Rack Server, Multi-Function Printer, DVD/Blu-Ray, Storage Array, Smart Grid, Security, GPS, STB |  | Standard | CMOS | 2.5 | 5.0 x 3.2 x 1.2 | Ceramic Seam | 20~50 | KD_2 | 32.768KHZ | <1 | 4 | kHz XO
KD3.3V | KD_3-3V Datasheet | 3.3V, 5.0x3.2mm, 32.768kHz CMOS Crystal Oscillator | Blade Server, Industrial PC, Base station, Rack Server, Multi-Function Printer, DVD/Blu-Ray, Storage Array, Smart Grid, Security, GPS, STB |  | Standard | CMOS | 3.3 | 5.0 x 3.2 x 1.2 | Ceramic Seam | 20~50 | KD_3 | 32.768KHZ | <1 | 4 | kHz XO
KDQ1.8V | KDQ_1-8V Datasheet | 1.8V, 5.0x3.2mm, 32.768kHz, Automotive Grade CMOS Crystal Oscillator | Blade Server, Industrial PC, Base station, Multi-Function Printer, Rack Server, Storage Array, Smart Grid, DVD/Blu-Ray, Security, GPS, STB |  | Automotive | CMOS | 1.8 | 3.2 x 2.5 | Ceramic Seam | 20~50 | KDQ | 32.768KHZ | <1 | 4 | Crystal Oscillator
KDQ2.5V | KDQ_2-5V Datasheet | 2.5V, 5.0x3.2mm, 32.768kHz, Automotive Grade CMOS Crystal Oscillator | Blade Server, Industrial PC, Base station, Multi-Function Printer, Rack Server, Smart Grid, DVD/Blu-Ray, Storage Array, Security, GPS, STB |  | Automotive | CMOS | 2.5 | 5.0 x 3.2 | Ceramic Seam | 20~50 | KDQ | 32.768KHZ | <1 | 4 | Crystal Oscillator
KDQ3.3V | KDQ_3-3V Datasheet | 3.3V, 5.0x3.2mm, 32.768kHz, Automotive Grade CMOS Crystal Oscillator | Blade Server, Industrial PC, Base station, Multi-Function Printer, Rack Server, Smart Grid, DVD/Blu-Ray, Storage Array, Security, GPS, STB |  | Automotive | CMOS | 3.3 | 5.0 x 3.2 | Ceramic Seam | 20~50 | KDQ | 32.768KHZ | <1 | 4 | Crystal Oscillator
KJ1.8V | KJ-1-8V Datasheet | 1.8V, 2.5x2.0mm, 32.768kHz CMOS Crystal Oscillator | Blade Server, Industrial PC, Base station, Rack Server, Multi-Function Printer, DVD/Blu-Ray, Storage Array, Smart Grid, Security, GPS, STB |  | Standard | CMOS | 1.8 | 2.5 x 2.0 x 0.9 | Ceramic Seam | 20~50 | KJ_1 | 32.768KHZ | <1 | 4 | kHz XO
KJ2.5V | KJ-2-5V Datasheet | 2.5V, 2.5x2.0mm, 32.768kHz CMOS Crystal Oscillator | Blade Server, Industrial PC, Base station, Multi-Function Printer, Rack Server, Smart Grid, DVD/Blu-Ray, Storage Array, Security, GPS, STB |  | Standard | CMOS | 2.5 | 2.5 x 2.0 x 0.9 | Ceramic Seam | 20~50 | KJ_2 | 32.768KHZ | <1 | 4 | kHz XO
KJ3.3V | KJ-3-3V Datasheet | 3.3V, 2.5x2.0mm, 32.768kHz CMOS Crystal Oscillator | Blade Server, Industrial PC, Base station, Rack Server, Multi-Function Printer, DVD/Blu-Ray, Storage Array, Smart Grid, Security, GPS, STB |  | Standard | CMOS | 3.3 | 2.5 x 2.0 x 0.9 | Ceramic Seam | 20~50 | KJ_3 | 32.768KHZ | <1 | 4 | kHz XO
KJQ1.8V | KJQ-1.8V Datasheet | 2.5mm x 2.0mm, 32.768 KHz XO |  |  | Automotive | CMOS | 1.8 | 2.5 x 2.0.x 0.9 | Ceramic Seam | 20~100 | KJQ-1.8V | 32.768KHZ | 1 | 4 | 32KHz XO
KJQ2.5V | KJQ-2.5V Datasheet | 2.5mm x 2.0mm, 32.768 KHz XO |  |  | Automotive | CMOS | 2.5 | 2.5 x 2.0.x 0.9 | Ceramic Seam | 20~100 | KJQ-2.5V | 32.768KHZ | 1 | 4 | 32KHz XO
KJQ3.3V | KJQ-3.3V Datasheet | 2.5mm x 2.0mm, 32.768 KHz XO |  |  | Automotive | CMOS | 3.3 | 2.5 x 2.0.x 0.9 | Ceramic Seam | 20~100 | KJQ-1.8V | 32.768KHZ | 1 | 4 | 32KHz XO
KK1.8V | KK_1-8V Datasheet | 1.8V, 3.2x2.5mm, 32.768kHz CMOS Crystal Oscillator | Blade Server, Industrial PC, Base station, Rack Server, Multi-Function Printer, DVD/Blu-Ray, Storage Array, Smart Grid, Security, GPS, STB |  | Standard | CMOS | 1.8 | 3.2 x 2.5 x 1.0 | Ceramic Seam | 20~50 | KK_1 | 32.768KHZ | <1 | 4 | kHz XO
KK2.5V | KK_2-5V Datasheet | 2.5V, 3.2x2.5mm, 32.768kHz CMOS Crystal Oscillator | Blade Server, Industrial PC, Base station, Rack Server, Multi-Function Printer, DVD/Blu-Ray, Storage Array, Smart Grid, Security, GPS, STB |  | Standard | CMOS | 2.5 | 3.2 x 2.5 x 1.0 | Ceramic Seam | 20~50 | KK_2 | 32.768KHZ | <1 | 4 | kHz XO
KK3.3V | KK_3-3V Datasheet | 3.3V, 3.2x2.5mm, 32.768kHz CMOS Crystal Oscillator | Blade Server, Industrial PC, Base station, Rack Server, Multi-Function Printer, Smart Grid, DVD/Blu-Ray, Storage Array, Security, GPS, STB |  | Standard | CMOS | 3.3 | 3.2 x 2.5 x 1.0 | Ceramic Seam | 20~50 | KK_3 | 32.768KHZ | <1 | 4 | kHz XO
KKQ1.8V | KKQ_1-8V Datasheet | 1.8V, 3.2x2.5mm, 32.768kHz, Automotive Grade CMOS Crystal Oscillator | Blade Server, Industrial PC, Base station, Multi-Function Printer, Rack Server, Storage Array, Smart Grid, DVD/Blu-Ray, Security, GPS, STB |  | Automotive | CMOS | 1.8 | 3.2 x 2.5 | Ceramic Seam | 20~50 | KKQ | 32.768KHZ | <1 | 4 | Crystal Oscillator
KKQ2.5V | KKQ_2-5V Datasheet | 2.5V, 3.2x2.5mm, 32.768kHz, Automotive Grade CMOS Crystal Oscillator | Blade Server, Industrial PC, Base station, Multi-Function Printer, Rack Server, Smart Grid, DVD/Blu-Ray, Storage Array, Security, GPS, STB |  | Automotive | CMOS | 2.5 | 3.2 x 2.5 | Ceramic Seam | 20~50 | KKQ | 32.768KHZ | <1 | 4 | Crystal Oscillator
KKQ3.3V | KKQ_3-3V Datasheet | 3.3V, 3.2x2.5mm, 32.768kHz, Automotive Grade CMOS Crystal Oscillator | Blade Server, Industrial PC, Base station, Multi-Function Printer, Rack Server, Storage Array, Smart Grid, DVD/Blu-Ray, Security, GPS, STB |  | Automotive | CMOS | 3.3 | 3.2 x 2.5 | Ceramic Seam | 20~50 | KKQ | 32.768KHZ | <1 | 4 | Crystal Oscillator
KM1.8V | KM-1-8V Datasheet | 1.8V, 2.0x1.6mm, 32.768kHz CMOS Crystal Oscillator | Blade Server, Industrial PC, Base station, Rack Server, Multi-Function Printer, DVD/Blu-Ray, Storage Array, Smart Grid, Security, GPS, STB |  | Standard | CMOS | 1.8 | 2.0 x 1.6 x 0.75 | Ceramic Seam | 20~50 | KM_1 | 32.768KHZ | <1 | 4 | kHz XO
KM2.5V | KM-2-5V Datasheet | 2.5V, 2.0x1.6mm, 32.768kHz CMOS Crystal Oscillator | Blade Server, Industrial PC, Base station, Rack Server, Multi-Function Printer, DVD/Blu-Ray, Storage Array, Smart Grid, Security, GPS, STB |  | Standard | CMOS | 2.5 | 2.0 x 1.6 x 0.75 | Ceramic Seam | 20~50 | KM_2 | 32.768KHZ | <1 | 4 | kHz XO
KM3.3V | KM-3-3V Datasheet | 3.3V, 2.0x1.6mm, 32.768kHz CMOS Crystal Oscillator | Blade Server, Industrial PC, Base station, Rack Server, Multi-Function Printer, DVD/Blu-Ray, Storage Array, Smart Grid, Security, GPS, STB |  | Standard | CMOS | 3.3 | 2.0 x 1.6 x 0.75 | Ceramic Seam | 20~50 | KM_3 | 32.768KHZ | <1 | 4 | kHz XO
KN1.8V | KN_1-8V Datasheet | 1.8V, 7.0x5.0mm, 32.768kHz CMOS Crystal Oscillator | Blade Server, Industrial PC, Base station, Multi-Function Printer, Rack Server, Smart Grid, DVD/Blu-Ray, Storage Array, Security, GPS, STB |  | Standard | CMOS | 1.8 | 7.0 x 5.0 x 1.4 | Ceramic Seam | 20~50 | KN_1 | 32.768KHZ | <1 | 4 | kHz XO
KN2.5V | KN_2-5V Datasheet | 2.5V, 7.0x5.0mm, 32.768kHz CMOS Crystal Oscillator | Blade Server, Industrial PC, Base station, Rack Server, Multi-Function Printer, DVD/Blu-Ray, Storage Array, Smart Grid, Security, GPS, STB |  | Standard | CMOS | 2.5 | 7.0 x 5.0 x 1.4 | Ceramic Seam | 20~50 | KN_2 | 32.768KHZ | <1 | 4 | kHz XO
KN3.3V | KN_3-3V Datasheet | 3.3V, 7.0x5.0mm, 32.768kHz CMOS Crystal Oscillator | Blade Server, Industrial PC, Base station, Rack Server, Multi-Function Printer, Smart Grid, DVD/Blu-Ray, Storage Array, Security, GPS, STB |  | Standard | CMOS | 3.3 | 7.0 x 5.0 x 1.4 | Ceramic Seam | 20~50 | KN_3 | 32.768KHZ | <1 | 4 | kHz XO
KX201 | KX201 Datasheet | 1.8V/2.5V/3.3V, 2.0x1.6mm, 32.768kHz CMOS Crystal Oscillator | Blade Server, Industrial PC, Base station, Multi-Function Printer, Rack Server, Smart Grid, DVD/Blu-Ray, Storage Array, Routers and Switches, GPS, Security, STB |  | Standard | CMOS | 1.8,2.5,3.3 | 2.0 x 1.6 x 0.75 | Ceramic Seam | 20~50 | KX201 | 32.768KHZ | <1 | 4 | kHz XO
KX251 | KX251 Datasheet | 1.8V/2.5V/3.3V, 2.5x2.0mm, 32.768kHz CMOS Crystal Oscillator | Blade Server, Industrial PC, Base station, Rack Server, Multi-Function Printer, Smart Grid, DVD/Blu-Ray, Storage Array, Security, GPS, STB |  | Standard | CMOS | 1.8,2.5,3.3 | 2.5 x 2.0 x 0.9 | Ceramic Seam | 20~50 | KX251 | 32.768KHZ | <1 | 4 | kHz XO
KX31Q | KX31Q Datasheet | 1.8/2.5/3.3V, 3.2x2.5mm, Ultra-Low Current, 32.768KHz, Automotive Grade CMOS Crystal Oscillator | Blade Server, Industrial PC, Base station, Multi-Function Printer, Rack Server, Storage Array, Smart Grid, DVD/Blu-Ray, Security, GPS, STB |  | Automotive | CMOS | 3.3, 2.5, 1.8 | 3.2 x 2.5 | Ceramic Seam | 20~50 | KXQ | 32.768KHZ | <1 | 4 | Crystal Oscillator
KX321 | KX321 Datasheet | 1.8V/2.5V/3.3V, 3.2x2.5mm, 32.768kHz CMOS Crystal Oscillator | Blade Server, Industrial PC, Base station, Rack Server, Multi-Function Printer, DVD/Blu-Ray, Storage Array, Smart Grid, Security, GPS, STB |  | Standard | CMOS | 1.8,2.5,3.3 | 3.2 x 2.5 x 1.0 | Ceramic Seam | 20~50 | KX321 | 32.768KHZ | <1 | 4 | kHz XO
KX501 | KX501 Datasheet | 1.8V/2.5V/3.3V, 5.0x3.2mm, 32.768kHz CMOS Crystal Oscillator | Blade Server, Industrial PC, Base station, Multi-Function Printer, Rack Server, Smart Grid, DVD/Blu-Ray, Storage Array, Security, GPS, STB |  | Standard | CMOS | 1.8,2.5,3.3 | 5.0 x 3.2 x 1.2 | Ceramic Seam | 20~50 | KX501 | 32.768KHZ | <1 | 4 | kHz XO