## Worksheet
Part Number | Datasheet or Product Brief | Product Page | Description | Ports | Lanes | Power | Latency | Ambient or Junction Temperature (°C) | Compliance (Only Automotive Supports PPAP) | Packages
PI7C9X2G1224GP | https://www.diodes.com/datasheet/download/PI7C9X2G1224GP.pdf | PI7C9X2G1224GP | 12-port, 24-lane, PCIe 2.0 Packet Switch with GreenPacket Technology | 12 | 24 | 2.1 | 150 | -40 to 85 | Standard
PI7C9X2G1616PR | https://www.diodes.com/datasheet/download/PI7C9X2G1616PR.pdf | PI7C9X2G1616PR | 16-port, 16-lane, PCIe 2.0 Packet Switch with GreenPacket Technology | 16 | 16 | 1.27 | 150 | -40 to 85 | Standard
PI7C9X2G303EL | https://www.diodes.com/datasheet/download/PI7C9X2G303EL.pdf | PI7C9X2G303EL | 3-Port, 3-Lane, ExtremeLo PCIe 2.0 Packet Switch | 3 | 3 | 0.7 | 150 | -40 to 85 | Standard
PI7C9X2G304EL | https://www.diodes.com/datasheet/download/PI7C9X2G304EL.pdf | PI7C9X2G304EL | 3-Port, 4-Lane, ExtremeLo PCIe 2.0 Packet Switch | 3 | 4 | 0.65 | 150 | -40 to 85 | Standard
PI7C9X2G304ELQ | https://www.diodes.com/databrief/download/PI7C9X2G304ELQ-brief.pdf | PI7C9X2G304ELQ | 3-Port, 4-Lane, ExtremeLo PCIe 2.0 Packet Switch | 3 | 4 | 0.65 | 150 | -40 to 85 | Automotive | aQFN (ZXA136) MSL3 PPF
PI7C9X2G304EV | https://www.diodes.com/datasheet/download/PI7C9X2G304EV.pdf | PI7C9X2G304EV | PCIe 2.0 3-Port/4-Lane ExtremeLo Packet Switch | 3 | 4 | 0.3 | 150 | -40 to 85 | Standard
PI7C9X2G304EVQ | https://www.diodes.com/databrief/download/PI7C9X2G304_404EVQ+Product+Brief-brief.pdf | PI7C9X2G304EVQ | PCIe 2.0 3-Port/4-Lane Auto Packet Switch | 3 | 4 | 0.3 | 150 | -40 to 105 | Automotive | aQFN (ZXA136) MSL3 PPF
PI7C9X2G304SL | https://www.diodes.com/datasheet/download/PI7C9X2G304SL.pdf | PI7C9X2G304SL | 3-Port, 4-Lane, Slimline PCIe 2.0 Packet Switch | 3 | 4 | 0.7 | 150 | -40 to 85 | Standard
PI7C9X2G304SLQ | https://www.diodes.com/databrief/download/PI7C9X2G304SLQ-brief.pdf | PI7C9X2G304SLQ | 3-Port, 4-Lane, Slimline PCIe 2.0 Packet Switch | 3 | 4 | 0.7 | 150 | -40 to 85 | Automotive
PI7C9X2G304SV | https://www.diodes.com/datasheet/download/PI7C9X2G304SV.pdf | PI7C9X2G304SV | PCIe 2.0 3-Port/4-Lane ExtremeLo Packet Switch | 3 | 4 | 0.3 | 150 | -40 to 85 | Standard
PI7C9X2G308GP | https://www.diodes.com/datasheet/download/PI7C9X2G308GP.pdf | PI7C9X2G308GP | 3-Port, 8-lane, PCIe 2.0 Packet Switch with GreenPacket Technology | 3 | 8 | 1.3 | 150 | -40 to 85 | Standard
PI7C9X2G312GP | https://www.diodes.com/datasheet/download/PI7C9X2G312GP.pdf | PI7C9X2G312GP | 3-port, 12-lane, PCIe 2.0 Packet Switch with GreenPacket Technology | 3 | 12 | 1.3 | 150 | -40 to 85 | Standard
PI7C9X2G404EL | https://www.diodes.com/datasheet/download/PI7C9X2G404EL.pdf | PI7C9X2G404EL | 4-Port, 4-Lane, ExtremeLo PCIe 2.0 Packet Switch | 4 | 4 | 0.65 | 150 | -40 to 85 | Standard
PI7C9X2G404ELQ | https://www.diodes.com/databrief/download/PI7C9X2G404ELQ-brief.pdf | PI7C9X2G404ELQ | 4-Port, 4-Lane, ExtremeLo PCIe 2.0 Packet Switch | 4 | 4 | 0.65 | 150 | -40 to 85 | Automotive
PI7C9X2G404EV | https://www.diodes.com/datasheet/download/PI7C9X2G404EV.pdf | PI7C9X2G404EV | PCIe 2.0 4-Port/4-Lane ExtremeLo Packet Switch | 4 | 4 | 0.3 | 150 | -40 to 85 | Standard
PI7C9X2G404EVQ | https://www.diodes.com/databrief/download/PI7C9X2G304_404EVQ+Product+Brief-brief.pdf | PI7C9X2G404EVQ | PCIe 2.0 4-Port/4-Lane Auto Packet Switch | 4 | 4 | 0.3 | 150 | -40 to 105 | Automotive | aQFN (ZXA136) MSL3 PPF
PI7C9X2G404SL | https://www.diodes.com/datasheet/download/PI7C9X2G404SL.pdf | PI7C9X2G404SL | 4-Port, 4-Lane, Slimline PCIe Packet Switch | 4 | 4 | 0.75 | 150 | -40 to 85 | Standard
PI7C9X2G404SLQ | https://www.diodes.com/databrief/download/PI7C9X2G404SLQ-brief.pdf | PI7C9X2G404SLQ | 4-Port, 4-Lane, Slimline PCIe Packet Switch | 4 | 4 | 0.75 | 150 | -40 to 85 | Automotive
PI7C9X2G404SV | https://www.diodes.com/datasheet/download/PI7C9X2G404SV.pdf | PI7C9X2G404SV | PCIe 2.0 4-Port/4-Lane ExtremeLo Packet Switch | 4 | 4 | 0.3 | 150 | -40 to 85 | Standard
PI7C9X2G606PR | https://www.diodes.com/datasheet/download/PI7C9X2G606PR.pdf | PI7C9X2G606PR | 6-port, 6-lane, PCIe 2.0 Packet Switch with GreenPacket Technology | 6 | 6 | 0.6 | 150 | -40 to 85 | Standard
PI7C9X2G608EL | https://www.diodes.com/datasheet/download/PI7C9X2G608EL.pdf | PI7C9X2G608EL | 6-Port, 8-Lane, ExtremeLo PCIe 2.0 Packet Switch | 6 | 8 | 1.2 | 150 | -40 to 85 | Standard
PI7C9X2G608GP | https://www.diodes.com/datasheet/download/PI7C9X2G608GP.pdf | PI7C9X2G608GP | 6-port, 8-lane, PCIe 2.0 Packet Switch with GreenPacket Technology | 6 | 8 | 1.2 | 150 | -40 to 85 | Standard
PI7C9X2G612GP | https://www.diodes.com/datasheet/download/PI7C9X2G612GP.pdf | PI7C9X2G612GP | 6-port, 12-lane, PCIe 2.0 Packet Switch with GreenPacket Technology | 6 | 12 | 1.4 | 150 | -40 to 85 | Standard
PI7C9X2G808PR | https://www.diodes.com/datasheet/download/PI7C9X2G808PR.pdf | PI7C9X2G808PR | 8-port, 8-lane, PCIe 2.0 Packet Switch with GreenPacket Technology | 8 | 8 | 1.23 | 150 | -40 to 85 | Standard
PI7C9X2G912GP | https://www.diodes.com/datasheet/download/PI7C9X2G912GP.pdf | PI7C9X2G912GP | 9-port, 12-lane, PCIe 2.0 Packet Switch with GreenPacket Technology | 9 | 12 | 1.27 | 150 | -40 to 85 | Standard
PI7C9X3G1224GP | https://www.diodes.com/datasheet/download/PI7C9X3G1224GP.pdf | PI7C9X3G1224GP | PCIe3.0 12-Port/24-Lane Packet Switch | 12 | 24 | 5.3 | 150 | -40 to 85 | Standard | H-FCBGA190190-324 (HFC324) MSL3
PI7C9X3G1632GP | https://www.diodes.com/datasheet/download/PI7C9X3G1632GP.pdf | PI7C9X3G1632GP | PCIe3.0 16-Port/ 32-Lane Packet Switch | 16 | 32 | 5.6 | 150 | -40 to 85 | Standard | HFCBGA (HFC676)
PI7C9X3G1632GPQ | https://www.diodes.com/databrief/download/PI7C9X3G1632GPQ-brief.pdf | PI7C9X3G1632GPQ | Automotive PCIe 3.0 6-16 Ports/ 6-32 Lanes Packet Switch | 16 | 32 | 5.6 | 150 | -40 to 85 | Automotive | HFCBGA (HFC676)
PI7C9X3G606GP | https://www.diodes.com/datasheet/download/PI7C9X3G606GP.pdf | PI7C9X3G606GP | 6-port, 6-lane, PCIe 3.0 Packet Switch with GreenPacket Technology | 6 | 6 | 2.5 | 150 | -40 to 85 | Standard | FC LFBGA (FCA144)
PI7C9X3G606GPQ | https://www.diodes.com/databrief/download/PI7C9X3G606GPQ-brief.pdf | PI7C9X3G606GPQ | Automotive 6-Port, 6-Lane, PCIe 3.0 Packet Switch | 6 | 6 | 2.5 | 150 | -40 to 85 | Automotive | FC LFBGA (FCA144)
PI7C9X3G808GP | https://www.diodes.com/datasheet/download/PI7C9X3G808GP.pdf | PI7C9X3G808GP | 8-port, 8-lane, PCIe 3.0 Packet Switch with GreenPacket Technology | 8 | 8 | 2.9 | 150 | -40 to 85 | Standard | HFCBGA (HFC196)
PI7C9X3G808GPQ | https://www.diodes.com/databrief/download/PI7C9X3G808GPQ-brief.pdf | PI7C9X3G808GPQ | Automotive 8-Port, 8-Lane, PCIe 3.0 Packet Switch | 8 | 8 | 2.9 | 150 | -40 to 85 | Automotive | HFCBGA (HFC196)
PI7C9X3G816GP | https://www.diodes.com/datasheet/download/PI7C9X3G816GP.pdf | PI7C9X3G816GP | 8-port, 16-lane PCIe 3.0 Packet Switch | 8 | 16 | 4.1 | 150 | -40 to 85 | Standard | H-FCBGA190190-324 (HFC324) MSL3
PI7C9X3G816GPQ | https://www.diodes.com/databrief/download/PI7C9X3G816GPQ-brief.pdf | PI7C9X3G816GPQ | Automotive 8-Port, 16-Lane PCIe 3.0 Packet Switch | 8 | 16 | 4.1 | 150 | -40 to 85 | Automotive | H-FCBGA190190-324 (HFC324) MSL3
PI7C9X442SL | https://www.diodes.com/datasheet/download/PI7C9X442SL.pdf | PI7C9X442SL | PCI Express-to-USB 2.0 Swidge (PCIe Packet Switch + USB 2.0 Host Controller) | 3 | 3 | 0.55 | 150 | -40 to 85 | Standard