## Worksheet
Part Number | Datasheet or Product Brief | Product Page | Description | Application List | Protocol List | Compliance (Only Automotive Supports PPAP) | Function | Number of Outputs | Output Type(s) | Maximum Output Frequency (MHz) | Additive Jitter (ps) | Supply Voltage (V) | Input Type(s) | Skew (PS) | Ambient or Junction Temperature (°C) | Packages
PI6C20400 | https://www.diodes.com/datasheet/download/PI6C20400.pdf | PI6C20400 | 1:4 Clock Driver for Intel PCI Express Chipsets | Industrial PC, HDD, Desktop PC, Rack Server, Multi-Function Printer, Storage Array, Security, STB |  | Standard | PCIe clock buffer | 4 | HCSL | 100 | 50 | 3.3 | HCSL | 50 | 0 to 70
PI6C20400A | https://www.diodes.com/datasheet/download/PI6C20400A.pdf | PI6C20400A | 1:4 Clock Driver for Intel PCIe® Chipsets | Industrial PC, HDD, Desktop PC, Rack Server, Multi-Function Printer, Storage Array, Security, STB |  | Standard | PCIe clock buffer | 4 | HCSL | 100 | 50 | 3.3 | HCSL | 50 | -40 to 85
PI6C20400B | https://www.diodes.com/datasheet/download/PI6C20400B.pdf | PI6C20400B | 1:4 Clock Driver for Intel PCIe® 3.0 Chipsets | Industrial PC, HDD, Desktop PC, Rack Server, Multi-Function Printer, Storage Array, Security, STB |  | Standard | PCIe clock buffer | 4 | HCSL | 100 | 50 | 3.3 | HCSL | 50 | -40 to 85
PI6C20800B | https://www.diodes.com/datasheet/download/PI6C20800B.pdf | PI6C20800B | PCI Express® 3.0 1:8 HCSL Clock Buffer | Industrial PC, HDD, Desktop PC, Rack Server, Multi-Function Printer, Storage Array, Security, STB |  | Standard | PCIe clock buffer | 8 | HCSL | 100 | 60 | 3.3 | HCSL | 50 | -40 to 85
PI6C20800S | https://www.diodes.com/datasheet/download/PI6C20800S.pdf | PI6C20800S | PCI Express® 1:8 HCSL Clock Buffer | Industrial PC, HDD, Desktop PC, Rack Server, Multi-Function Printer, Storage Array, Security, STB |  | Standard | PCIe clock buffer | 8 | HCSL | 100 | 70 | 3.3 | HCSL | 50 | -40 to 85
PI6C4931502-04 | https://www.diodes.com/datasheet/download/PI6C4931502-04.pdf | PI6C4931502-04 | 1:2 HCSL Buffer | Industrial PC, Rack Server, Multi-Function Printer, Storage Array |  | Standard | Buffer | 2 | HCSL | 250 | 0.1 | 2.5, 3.3 | LVTTL, LVCMOS, Differential | 40 | -40 to 85 | TSSOP-16
PI6C4931504-04 | https://www.diodes.com/datasheet/download/PI6C4931504-04.pdf | PI6C4931504-04 | 1:4 HCSL Buffer | Industrial PC, Rack Server, Multi-Function Printer, Storage Array |  | Standard | Buffer | 4 | HCSL | 250 | 0.1 | 2.5, 3.3 | LVTTL, LVCMOS, Differential | 40 | -40 to 85 | TSSOP-20
PI6CB18200 | https://www.diodes.com/datasheet/download/PI6CB18200.pdf | PI6CB18200 | Very Low Power 2-Output PCIe Gen 4 Clock Buffer | Industrial PC, HDD, Desktop PC, Routers and Switches, Multi-Function Printer, Rack Server, Storage Array, Security, STB |  | Standard | PCIe clock buffer | 2 | LP-HCSL | 125 | 0.1 | 1.8 | HCSL | 50 | -40 to 85
PI6CB18401 | https://www.diodes.com/datasheet/download/PI6CB18401.pdf | PI6CB18401 | Very Low Power 4-Output PCIe Clock Buffer With On-chip Termination | Industrial PC, HDD, Desktop PC, Multi-Function Printer, Rack Server, Routers and Switches, Storage Array, Security, STB |  | Standard | PCIe clock buffer | 4 | LP-HCSL | 100 | 0.1 | 1.8 | HCSL | 50 | -40 to 85 | W-QFN5050-32
PI6CB184Q | https://www.diodes.com/datasheet/download/PI6CB184Q.pdf | PI6CB184Q | 4-Output PCIe 4.0 Clock Buffer for Automotive Applications |  |  | Automotive | Zero-Delay Buffer | 4 | LP-HCSL | 100 | 0.1 | 1.8 | HCSL | 50 | -40 to 105 | TQFN (ZHQ32) MSL1
PI6CB18601 | https://www.diodes.com/datasheet/download/PI6CB18601.pdf | PI6CB18601 | Very Low Power 6-Output PCIe Gen 4 Clock Buffer with on chip termination | Industrial PC, HDD, Desktop PC, Routers and Switches, Multi-Function Printer, Rack Server, Storage Array, Security, STB |  | Standard | PCIe clock buffer | 6 | LP-HCSL | 100 | 0.1 | 1.8 | HCSL | 50 | -40 to 85
PI6CB18801 | https://www.diodes.com/datasheet/download/PI6CB18801.pdf | PI6CB18801 | Very Low Power 8-Output PCIe Gen 4 Clock Buffer with on chip termination | Industrial PC, HDD, Desktop PC, Routers and Switches, Multi-Function Printer, Rack Server, Storage Array, Security, STB |  | Standard | PCIe clock buffer | 8 | LP-HCSL | 100 | 0.1 | 1.8 | HCSL | 50 | -40 to 85
PI6CB332000 | https://www.diodes.com/datasheet/download/PI6CB332000.pdf | PI6CB332000 | 20-Output PCIe 4.0/5.0 Clock Buffer With On-Chip Termination | Rack Server, Storage Array |  | Standard | Buffer | 20 | HCSL | 100 | 0.03 | 3.3 | HCSL | 50 | -40 to 85 | TQFN (ZD72)
PI6CB332001 | https://www.diodes.com/datasheet/download/PI6CB332001.pdf | PI6CB332001 | 20-Output PCIe Gen 4/Gen 5/Gen 6 Clock Buffer With On-Chip Termination | Rack Server, Routers and Switches, Storage Array |  | Standard | Buffer | 20 | HCSL | 100 | 0.05 | 3.3 | HCSL | 50 | -40 to 85 | AQFN (ZXB80) MSL3 PPF
PI6CB332001A | https://www.diodes.com/datasheet/download/PI6CB332001A.pdf | PI6CB332001A | 20-Output PCIe 4.0/5.0/6.0 Clock Buffer With On-chip Termination | Host Adapter, Rack Server, Routers and Switches |  | Standard | Buffer | 20 | HCSL | 100 | 0.05 | 3.3 | HCSL | 50 | -40 to 85 | AQFN (ZXB80) MSL3 PPF
PI6CB332004A | https://www.diodes.com/datasheet/download/PI6CB332004A.pdf | PI6CB332004A | 4-Output Low-Power Fanout Clock Buffer for PCIe 6.0 Application |  |  | Standard | PCIe clock buffer | 4 | HCSL | 400 | typ 4fs | 3.3 | HCSL | 50 | -40 to 105 | V-QFN4040-28 (ZLF28)
PI6CB332008A | https://www.diodes.com/datasheet/download/PI6CB332008A.pdf | PI6CB332008A | 8-Output Low-Power Fanout Clock Buffer for PCIe 6.0 Application |  |  | Standard | PCIe clock buffer | 8 | HCSL | 400 | typ 3fs | 3.3 | HCSL | 50 | -40 to 105 | V-QFN5050-40 (ZLF40)
PI6CB33201 | https://www.diodes.com/datasheet/download/PI6CB33201.pdf | PI6CB33201 | Low Power 2-Output PCIe 5.0 Clock Buffer With On-Chip Termination to support Zout=100 Ohm | Rack Server, Routers and Switches, Storage Array, Printer & Other Peripherals |  | Standard | Buffer | 2 | HCSL | 100, 125, 133.33, 156.25 | 0.05 | 3.3 | HCSL | 50 | -40 to 85 | TQFN (ZD24) MSL1 Sn
PI6CB332012A | https://www.diodes.com/datasheet/download/PI6CB332012A.pdf | PI6CB332012A | 12-Output Low-Power Fanout Clock Buffer for PCIe 6.0 Application |  |  | Standard | PCIe clock buffer | 12 | HCSL | 400 | typ 4fs | 3.3 | HCSL | 50 | -40 to 105 | W-LGA5050-64 (FLB64)
PI6CB332013A | https://www.diodes.com/datasheet/download/PI6CB332013A.pdf | PI6CB332013A | 13-Output Low-Power Fanout Clock Buffer for PCIe 6.0 Application |  |  | Standard | PCIe clock buffer | 13 | HCSL | 400 | typ 3fs | 3.3 | HCSL | 50 | -40 to 105 | V-QFN7070-56 (ZLF56)
PI6CB332016A | https://www.diodes.com/datasheet/download/PI6CB332016A.pdf | PI6CB332016A | 16-Output Low-Power Fanout Clock Buffer for PCIe 6.0 Application |  |  | Standard | PCIe clock buffer | 16 | HCSL | 400 | typ 3fs | 3.3 | HCSL | 50 | -40 to 105 | TQFN (ZD64)
PI6CB33202 | https://www.diodes.com/datasheet/download/PI6CB33202.pdf | PI6CB33202 | Very Low Power 2-Output PCIe Clock Buffer With On-Chip Termination | Rack Server, Routers and Switches, Storage Array, Printer & Other Peripherals |  | Standard | Buffer | 2 | HCSL | 100, 125, 133.33, 156.25 | 0.05 | 3.3 | HCSL | 50 | -40 to 85 | TQFN (ZD24) MSL1 Sn
PI6CB332020A | https://www.diodes.com/datasheet/download/PI6CB332020A.pdf | PI6CB332020A | 20-Output Low-Power Fanout Clock Buffer for PCIe 6.0 Application |  |  | Standard | PCIe clock buffer | 20 | HCSL | 400 | typ 3fs | 3.3 | HCSL | 50 | -40 to 105 | AQFN (ZXB80) MSL3 PPF
PI6CB33401 | https://www.diodes.com/datasheet/download/PI6CB33401.pdf | PI6CB33401 | Very Low Power 4-Output PCIe Clock Buffer With On-Chip Termination | Rack Server, Routers and Switches, Storage Array, Printer & Other Peripherals |  | Standard | Buffer | 4 | HCSL | 100, 125, 133.33, 156.25 | 0.05 | 3.3 | HCSL | 50 | -40 to 85 | W-QFN5050-32 (ZH32) MSL1 PPF, W-QFN5050-32
PI6CB33402 | https://www.diodes.com/datasheet/download/PI6CB33402.pdf | PI6CB33402 | Very Low Power 4-Output PCIe Clock Buffer With On-Chip Termination | Rack Server, Routers and Switches, Storage Array, Printer & Other Peripherals |  | Standard | Buffer | 4 | HCSL | 100, 125, 133.33, 156.25 | 0.05 | 3.3 | HCSL | 50 | -40 to 85 | W-QFN5050-32 (ZH32) MSL1 PPF, W-QFN5050-32
PI6CB33601 | https://www.diodes.com/datasheet/download/PI6CB33601.pdf | PI6CB33601 | Very Low Power 6-Output PCIe Clock Buffer With On-Chip Termination | Rack Server, Routers and Switches, Storage Array, Printer & Other Peripherals |  | Standard | Buffer | 6 | HCSL | 100, 125, 133.33, 156.25 | 0.05 | 3.3 | HCSL | 50 | -40 to 85 | TQFN (ZLA40) MSL1
PI6CB33602 | https://www.diodes.com/datasheet/download/PI6CB33602.pdf | PI6CB33602 | Very Low Power 6-Output PCIe Clock Buffer With On-Chip Termination | Rack Server, Routers and Switches, Storage Array, Printer & Other Peripherals |  | Standard | Buffer | 6 | HCSL | 100, 125, 133.33, 156.25 | 0.05 | 3.3 | HCSL | 50 | -40 to 85 | W-QFN6040-40 (ZLB40) MSL1 Sn
PI6CB33801 | https://www.diodes.com/datasheet/download/PI6CB33801.pdf | PI6CB33801 | Very Low Power 8-Output PCIe Clock Buffer With On-Chip Termination | Rack Server, Routers and Switches, Storage Array, Printer & Other Peripherals |  | Standard | Buffer | 8 | HCSL | 100, 125, 133.33, 156.25 | 0.05 | 3.3 | HCSL | 50 | -40 to 85 | TQFN (ZL48) MSL1
PI6CB33802 | https://www.diodes.com/datasheet/download/PI6CB33802.pdf | PI6CB33802 | Very Low Power 8-Output PCIe Clock Buffer With On-Chip Termination | Rack Server, Routers and Switches, Storage Array, Printer & Other Peripherals |  | Standard | Buffer | 8 | HCSL | 100, 125, 133.33, 156.25 | 0.05 | 3.3 | HCSL | 50 | -40 to 85 | TQFN (ZL48) MSL1
PI6CBE33045 | https://www.diodes.com/datasheet/download/PI6CBE33045.pdf | PI6CBE33045 | Low-Power 4-Output ZDB / Fanout Clock Buffer for PCIe 6.0 and UPI |  |  | Standard | PCIe clock buffer | 4 | HCSL | FOB mode up to 400MHz | FOB mode 0.0074 | 3.3 | HCSL | 50 | -40 to 85 | W-QFN5050-32 (ZH32) MSL1 PPF, W-QFN5050-32
PI6CBE33063 | https://www.diodes.com/datasheet/download/PI6CBE33063.pdf | PI6CBE33063 | 6-Output PCIe 5.0/6.0 Clock Buffer with 33ohm Output Impedance |  |  | Standard | PCIe clock buffer | 6 | HCSL | FOB mode 400MHz | FOB mode typ 17fs | 3.3 | HCSL | 50 | -40 to 85 | TQFN (ZL40) MSL1
PI6CBE33065 | https://www.diodes.com/datasheet/download/PI6CBE33065.pdf | PI6CBE33065 | Low-Power 6-Output ZDB / Fanout Clock Buffer for PCIe 6.0 and UPI |  |  | Standard | PCIe clock buffer | 6 | HCSL | FOB mode up to 400MHz | FOB mode 0.0074 | 3.3 | HCSL | 50 | -40 to 85 | TQFN (ZLA40) MSL1
PI6CBE33083 | https://www.diodes.com/datasheet/download/PI6CBE33083.pdf | PI6CBE33083 | 8-Output PCIe 5.0/6.0 Clock Buffer with 33ohm Output Impedance |  |  | Standard | PCIe clock buffer | 8 | HCSL | FOB mode 400MHz | FOB mode typ 17fs | 3.3 | HCSL | 50 | -40 to 85 | TQFN (ZL48) MSL1
PI6CBE33085 | https://www.diodes.com/datasheet/download/PI6CBE33085.pdf | PI6CBE33085 | Low-Power 8-Output ZDB / Fanout Clock Buffer for PCIe 6.0 and UPI |  |  | Standard | PCIe clock buffer | 8 | HCSL | FOB mode up to 400MHz | FOB mode 0.0074 | 3.3 | HCSL | 50 | -40 to 85 | TQFN (ZL48) MSL1
PI6CBE33123 | https://www.diodes.com/datasheet/download/PI6CBE33123.pdf | PI6CBE33123 | 12-Output PCIe 5.0/6.0 Clock Buffer with 33ohm Output Impedance |  |  | Standard | PCIe clock buffer | 12 | HCSL | FOB mode 400MHz | FOB mode typ 17fs | 3.3 | HCSL | 50 | -40 to 85 | TQFN (ZD64)
PI6CBE33125 | https://www.diodes.com/datasheet/download/PI6CBE33125.pdf | PI6CBE33125 | Low-Power 12-Output ZDB / Fanout Clock Buffer for PCIe 6.0 and UPI |  |  | Standard | PCIe clock buffer | 12 | HCSL | FOB mode up to 400MHz | FOB mode 0.012 | 3.3 | HCSL | 50 | -40 to 85 | TQFN (ZD64)
PI6CBF18501 | https://www.diodes.com/datasheet/download/PI6CBF18501.pdf | PI6CBF18501 | Very Low Power 5-Output PCIe Fanout Buffer With On-chip Termination | Rack Server, Routers and Switches |  | Standard | Buffer | 5 | HCSL |  |  | 1.8 | HCSL |  | -40 to 85 | TQFN (ZLA40) MSL1
PI6CDBL401B | https://www.diodes.com/datasheet/download/PI6CDBL401B.pdf | PI6CDBL401B | 4-Output Low Power PCIE GEN1-2-3 Buffer | Industrial PC, Desktop PC, Medical Device, Routers and Switches, Rack Server, Multi-Function Printer, Storage Array, Security, STB |  | Standard | PCIe clock buffer | 4 | HCSL | 100 | 50 | 3.3 | HCSL | 50 | -40 to 85 | W-QFN5050-32
PI6CDBL402B | https://www.diodes.com/datasheet/download/PI6CDBL402B.pdf | PI6CDBL402B | 4-Output Low Power PCIE GEN 1-2-3 Buffer | Industrial PC, Desktop PC, Medical Device, Rack Server, Multi-Function Printer, Routers and Switches, Storage Array, Security, STB |  | Standard | PCIe clock buffer | 4 | HCSL | 100 | 50 | 3.3 | HCSL | 50 | -40 to 85
PI6CEQ20200 | https://www.diodes.com/datasheet/download/PI6CEQ20200.pdf | PI6CEQ20200 | PCIe Gen 2/Gen3 Buffer | Industrial PC, HDD, Desktop PC, Rack Server, Multi-Function Printer, Storage Array, Security, STB |  | Standard | PCIe clock buffer | 2 | HCSL | 100 | 0.6 | 3.3 | HCSL | 10 | -40 to 85 | TSSOP-20
PI6PCIEB24 | https://www.diodes.com/datasheet/download/PI6PCIEB24.pdf | PI6PCIEB24 | 1:4 PCI Express® Clock Driver | Industrial PC, HDD, Desktop PC, Rack Server, Multi-Function Printer, Storage Array, Security, STB |  | Standard | PCIe clock buffer | 4 | HCSL | 100 | 50 | 3.3 | HCSL | 50 | -40 to 85