## Worksheet
Part Number | Datasheet or Product Brief | Description | Application List | Protocol List | Function | Compliance(Only Automotive supports PPAP) | Input Type(s) | Additive Jitter (ps) | Number of Outputs | Maximum Output Frequency (MHz) | Output Type(s) | Skew (PS) | Supply Voltage (V) | Ambient or Junction Temperature (°C) | Packages
PI6C49003A | PI6C49003A Datasheet | PCIe 2.0 Networking Clock Generator | Blade Server, Industrial PC, Base station, Medical Device, Multi-Function Printer, Routers and Switches, Security, STB |  | Generator | Standard | Crystal | <3 | 9 | 100 | HCSL, CMOS | 200 | 3.3 | -40 to 85 | TSSOP (A48) MSL1 Sn
PI6C557-01B | PI6C557-01B Datasheet | PCIe 3.0 Clock Generator with 1 HCSL Outputs | Blade Server, Industrial PC, Base station, Rack Server, Multi-Function Printer, Storage Array, Security, STB |  | Generator | Standard | Crystal, CMOS | <1 | 1 | 100 | HCSL |  | 3.3 | -40 to 85 | TQFN (ZH16) MSL1 Sn
PI6C557-01BQ | PI6C557-01BQ Datasheet | Single HCSL output PCIe Clock Generator |  |  | Generator | Automotive | Crystal, LVCMOS | 1 | 1 | 100 | HCSL |  | 3.3 | -40 to 85 | TQFN (ZH16) MSL1 Sn
PI6C557-03 | PI6C557-03 Datasheet | PCIe Clock Generator with 2 HCSL Outputs | Blade Server, Industrial PC, Base station, HDD, Desktop PC, Rack Server, Multi-Function Printer, Storage Array, Security, STB |  | Generator | Standard | Crystal, CMOS | 60 | 2 | 25, 100 ,125, 200 | HCSL | 50 | 3.3 | -40 to 85 | TSSOP (L16) MSL1 Sn
PI6C557-03A | PI6C557-03A Datasheet | PCIe 2.0 Clock Generator with 2 HCSL Outputs | Blade Server, Industrial PC, Base station, HDD, Desktop PC, Rack Server, Multi-Function Printer, Storage Array, Security, STB |  | Generator | Standard | Crystal, CMOS | <3 | 2 | 100 | HCSL | 50 | 3.3 | -40 to 85 | TSSOP (L16) MSL1 Sn, TSSOP-16, QSOP (Q16) MSL1 Sn
PI6C557-03AQ | PI6C557-03AQ Datasheet | PCIe 2.0 Clock Generator with 2 HCSL Outputs for Automotive Applications |  |  | Generator | Automotive | Crystal, CMOS | <3 | 2 | 100 | HCSL | 50 | 3.3 | -40 to 85 | TSSOP (L16) MSL1 Sn
PI6C557-03B | PI6C557-03B Datasheet | PCIe 3.0 Clock Generator with 2 HCSL Outputs | Blade Server, Industrial PC, Base station, HDD, Desktop PC, Rack Server, Multi-Function Printer, Storage Array, Security, STB |  | Generator | Standard | Crystal, CMOS | <1 | 2 | 100 | HCSL | 50 | 3.3 | -40 to 85 | TSSOP (L16) MSL1 Sn, QSOP (Q16) MSL1 Sn
PI6C557-05 | PI6C557-05 Datasheet | PCIe 2.0 Clock Generator with 4 HCSL Outputs | Blade Server, Industrial PC, Base station, HDD, Desktop PC, Rack Server, Multi-Function Printer, Storage Array, Security, STB |  | Generator | Standard | Crystal, CMOS | <3 | 4 | 100 | HCSL | 50 | 3.3 | -40 to 85 | TSSOP (L20) MSL1 Sn
PI6C557-05B | PI6C557-05B Datasheet | PCIe 3.0 Clock Generator with 4 HCSL Outputs | Blade Server, Industrial PC, Base station, HDD, Desktop PC, Rack Server, Multi-Function Printer, Storage Array, Security, STB |  | Generator | Standard | Crystal, CMOS | <1 | 4 | 100 | HCSL | 50 | 3.3 | -40 to 85 | TSSOP (L20) MSL1 Sn
PI6C557-05Q | PI6C557-05Q Datasheet | PCIe 2.0 Clock Generator with 4 HCSL Outputs for Automotive Applications |  |  | Generator | Automotive | Crystal, CMOS | <3 | 4 | 100 | HCSL | 50 | 3.3 | -40 to 85 | TSSOP (L20) MSL1 Sn
PI6CFGL201B | PI6CFGL201B Datasheet | PCIe 3.0 Clock Generator with 2 HCSL Outputs with on-chip termination | Blade Server, Industrial PC, Base station, Desktop PC, Medical Device, Rack Server, Multi-Function Printer, Storage Array, Routers and Switches, Security, STB |  | Generator | Standard | Crystal, CMOS | <1 | 2 | 100 | HCSL, CMOS | 50 | 3.3 | -40 to 85 | TQFN (ZD24) MSL1 Sn
PI6CFGL202B | PI6CFGL202B Datasheet | PCIe 3.0 Clock Generator with 2 HCSL Outputs | Blade Server, Industrial PC, Base station, Desktop PC, Medical Device, Rack Server, Multi-Function Printer, Storage Array, Routers and Switches, Security, STB |  | Generator | Standard | Crystal, CMOS | <1 | 2 | 100 | HCSL | 50 | 3.3 | -40 to 85 | TSSOP (L16) MSL1 Sn
PI6CFGL401B | PI6CFGL401B Datasheet | PCIe 3.0 Clock Generator with 4 HCSL Outputs with on-chip termination | Blade Server, Industrial PC, Base station, Desktop PC, Medical Device, Rack Server, Multi-Function Printer, Storage Array, Routers and Switches, Monitors, Security, STB |  | Generator | Standard | Crystal, CMOS | <1 | 4 | 100 | HCSL, CMOS | 50 | 3.3 | -40 to 85 | W-QFN5050-32 (ZH32) MSL1 PPF
PI6CFGL402B | PI6CFGL402B Datasheet | PCIe 3.0 Clock Generator with 4 HCSL Outputs | Blade Server, Industrial PC, Base station, Desktop PC, Medical Device, Rack Server, Multi-Function Printer, Storage Array, Routers and Switches, Security, STB |  | Generator | Standard | Crystal, CMOS | <1 | 4 | 100 | HCSL | 50 | 3.3 | -40 to 85 | TSSOP (L20) MSL1 Sn
PI6CFGL601B | PI6CFGL601B Datasheet | PCIe 3.0 Clock Generator with 6 HCSL Outputs | Blade Server, Industrial PC, Base station, Host Adapter, Desktop PC, Medical Device, Rack Server, Multi-Function Printer, Docking, Storage Array, Graphic Card, DVD/Blu-Ray, Security, Routers and Switches, Motherboards, STB |  | Generator | Standard | Crystal, CMOS | <1 | 6 | 100 | HCSL | 50 | 3.3 | -40 to 85 | W-QFN5050-32 (ZH32) MSL1 PPF
PI6CG15401 | PI6CG15401 Datasheet | Ultra Low Power 1.5V, 4-Output PCIe 4.0 Clock Generator With On-chip Termination | Blade Server, Industrial PC, Base station, Desktop PC, Medical Device, Rack Server, Multi-Function Printer, Storage Array, Routers and Switches, Security, STB |  | Generator | Standard | Crystal, CMOS | <0.5 | 4 | 100 | Low Power HCSL | 50 | 1.5 | -40 to 85 | W-QFN5050-32 (ZH32) MSL1 PPF
PI6CG18200 | PI6CG18200 Datasheet | Very Low Power 1.8V, 2-Output PCIe 4.0 Clock Generator | Blade Server, Industrial PC, Base station, Desktop PC, Medical Device, Rack Server, Multi-Function Printer, Storage Array, Routers and Switches, Security, STB | PCI Express® 4.0, PCI Express® 3.0 | Generator | Standard | Crystal, CMOS | <0.5 | 2 | 100 | Low Power HCSL | 50 | 1.8 | -40 to 85 | TQFN (ZD24) MSL1 Sn
PI6CG18201 | PI6CG18201 Datasheet | Very Low Power 1.8V, 2-Output PCIe 4.0 Clock Generator with on-chip termination | Blade Server, Industrial PC, Base station, Desktop PC, Medical Device, Rack Server, Multi-Function Printer, Storage Array, Routers and Switches, Security, STB |  | Generator | Standard | Crystal, CMOS | <0.5 | 2 | 100 | Low Power HCSL | 50 | 1.8 | -40 to 85 | TQFN (ZD24) MSL1 Sn
PI6CG182Q | PI6CG182Q Datasheet | Very Low Power 1.8V, 2-Output PCIe 4.0 Clock Generator for Automotive Applications |  | PCI Express® 4.0, PCI Express® 3.0, PCI Express® 2.0, PCI Express® 1.0 | Generator | Automotive | Crystal, CMOS | <0.5 | 2 | 100 | Low Power HCSL | 50 | 1.8 | -40 to 105 | TQFN (ZDQ24) MSL1
PI6CG18401 | PI6CG18401 Datasheet | Very Low Power 1.8V, 4-Output PCIe 4.0 Clock Generator with on-chip termination | Blade Server, Industrial PC, Base station, Host Adapter, Desktop PC, Medical Device, Rack Server, Multi-Function Printer, Docking, Digital Cameras, Storage Array, Monitors, Routers and Switches, Security, Motherboards, Smartphones, STB, Printer & Other Peripherals, Tablet PC, TVs |  | Generator | Standard | Crystal, CMOS | <0.5 | 4 | 100 | Low Power HCSL | 50 | 1.8 | -40 to 85 | W-QFN5050-32 (ZH32) MSL1 PPF
PI6CG184Q | PI6CG184Q Datasheet | Very Low Power 1.8V, 4-Output PCIe 4.0 Clock Generator for Automotive Applications |  | PCI Express® 4.0, PCI Express® 3.0, PCI Express® 2.0, PCI Express® 1.0 | Generator | Automotive | Crystal, CMOS | <0.5 | 4 | 100 | Low Power HCSL | 50 | 1.8 | -40 to 105 | TQFN (ZHQ32) MSL1
PI6CG18801 | PI6CG18801 Datasheet | Very Low Power 1.8V, 8-Output PCIe 4.0 Clock Generator With On-chip Termination | Blade Server, Industrial PC, Base station, HDD, Medical Device, Host Adapter, Desktop PC, Rack Server, Multi-Function Printer, Docking, Digital Cameras, Storage Array, Security, Monitors, Routers and Switches, Motherboards, Smartphones, STB, Printer & Other Peripherals, Tablet PC, TVs |  | Generator | Standard | Crystal, CMOS | <0.5 | 8 | 100 | Low Power HCSL | 50 | 1.8 | -40 to 85 | TQFN (ZL48) MSL1
PI6CG188Q | PI6CG188Q Datasheet | Very Low Power 1.8V, 8-Output PCIe 4.0 Clock Generator for Automotive Applications |  | PCI Express® 4.0, PCI Express® 3.0, PCI Express® 2.0, PCI Express® 1.0 | Generator | Automotive | Crystal, CMOS | <0.5 | 8 | 100 | Low Power HCSL | 50 | 1.8 | -40 to 105 | TQFN (ZLQ48) MSL 1
PI6CG330440 | PI6CG330440 Datasheet | 19-Output PCIe 5.0/6.0 Clock Generator With On-chip Termination |  | PCI Express® 5.0, PCI Express® 4.0, PCI Express® 3.0, PCI Express® 2.0, PCI Express® 1.0 | Generator | Standard | Crystal, CMOS | 0.05 | 19 | 25, 100 | Low Power HCSL | 25 | 3.3 | -40 to 85 | UQFN (ZUD100)
PI6CG330440A | PI6CG330440A Datasheet | 19-Output PCIe 5.0/6.0 Clock Generator With On-chip Termination |  | PCI Express® 5.0, PCI Express® 4.0, PCI Express® 3.0, PCI Express® 2.0, PCI Express® 1.0 | Generator | Standard | Crystal, CMOS | 0.05 | 19 | 25, 100 | Low Power HCSL | 25 | 3.3 | -40 to 85 | UQFN (ZUD100)
PI6CG33201C | PI6CG33201C Datasheet | Low Power 2-Output PCIe 5.0 Clock Generator With On-Chip Termination to support Zout=100 Ohm | Blade Server, Rack Server, Storage Array, Routers and Switches, Printer & Other Peripherals | PCI Express® 5.0, PCI Express® 4.0, PCI Express® 3.0, PCI Express® 2.0, PCI Express® 1.0 | Generator | Standard | Crystal, CMOS | <0.15 | 2 | 100 | Low Power HCSL | 50 | 3.3 | -40 to 85 | TQFN (ZD24) MSL1 Sn
PI6CG33202C | PI6CG33202C Datasheet | Low Power 2-Output PCIe 5.0 Clock Generator With On-Chip Termination to support Zout=85 Ohm | Blade Server, Rack Server, Storage Array, Routers and Switches, Printer & Other Peripherals | PCI Express® 5.0, PCI Express® 4.0, PCI Express® 3.0, PCI Express® 2.0, PCI Express® 1.0 | Generator | Standard | Crystal, CMOS | <0.15 | 2 | 100 | Low Power HCSL | 50 | 3.3 | -40 to 85 | TQFN (ZD24) MSL1 Sn
PI6CG332Q | PI6CG332Q Datasheet | PCIe 6.0/5.0/4.0 Clock Generator, 2-Output, AECQ-Grade 2 |  | PCI Express® 6.0, PCI Express® 5.0, PCI Express® 4.0, PCI Express® 3.0, PCI Express® 2.0, PCI Express® 1.0 | Generator | Automotive | Crystal,CMOS | 0.04 | 2 | 100 | Low Power HCSL | 60 | 3.3 | -40 to 105 | V-QFN4040-24 (ZDW24) MSL1
PI6CG33401C | PI6CG33401C Datasheet | Low Power 4-Output PCIe 5.0 Clock Generator With On-Chip Termination to support Zout=100 Ohm | Blade Server, Rack Server, Storage Array, Routers and Switches, Printer & Other Peripherals | PCI Express® 5.0, PCI Express® 4.0, PCI Express® 3.0, PCI Express® 2.0, PCI Express® 1.0 | Generator | Standard | Crystal, CMOS | <0.15 | 4 | 100 | Low Power HCSL | 50 | 3.3 | -40 to 85 | W-QFN5050-32 (ZH32) MSL1 PPF
PI6CG33402C | PI6CG33402C Datasheet | Low Power 4-Output PCIe 5.0 Clock Generator With On-Chip Termination to support Zout=85 Ohm | Blade Server, Rack Server, Storage Array, Routers and Switches, Printer & Other Peripherals | PCI Express® 5.0, PCI Express® 4.0, PCI Express® 3.0, PCI Express® 2.0, PCI Express® 1.0 | Generator | Standard | Crystal, CMOS | <0.15 | 4 | 100 | Low Power HCSL | 50 | 3.3 | -40 to 85 | W-QFN5050-32 (ZH32) MSL1 PPF
PI6CG334Q | PI6CG334Q Datasheet | PCIe 6.0/5.0/4.0 Clock Generator, 4-Output, AECQ-Grade 2 |  | PCI Express® 6.0, PCI Express® 5.0, PCI Express® 4.0, PCI Express® 3.0, PCI Express® 2.0, PCI Express® 1.0 | Generator | Automotive | Crystal,CMOS | 0.04 | 4 | 100 | Low Power HCSL | 60 | 3.3 | -40 to 105 | W-QFN5050-32/SWP (ZHW32) MSL1 Sn
PI6CG33601C | PI6CG33601C Datasheet | Low Power 6-Output PCIe 5.0 Clock Generator With On-Chip Termination to support Zout=100 Ohm | Blade Server, Rack Server, Storage Array, Routers and Switches, Printer & Other Peripherals | PCI Express® 5.0, PCI Express® 4.0, PCI Express® 3.0, PCI Express® 2.0, PCI Express® 1.0 | Generator | Standard | Crystal, CMOS | <0.15 | 6 | 100 | Low Power HCSL | 50 | 3.3 | -40 to 85 | TQFN (ZLA40) MSL1
PI6CG33602C | PI6CG33602C Datasheet | Low Power 6-Output PCIe 5.0 Clock Generator With On-Chip Termination to support Zout=85 Ohm | Blade Server, Rack Server, Storage Array, Routers and Switches, Printer & Other Peripherals | PCI Express® 5.0, PCI Express® 4.0, PCI Express® 3.0, PCI Express® 2.0, PCI Express® 1.0 | Generator | Standard | Crystal, CMOS | <0.15 | 6 | 100 | Low Power HCSL | 50 | 3.3 | -40 to 85 | TQFN (ZLA40) MSL1
PI6CG336Q | PI6CG336Q Datasheet | PCIe 6.0/5.0/4.0 Clock Generator, 6-Output, AECQ-Grade 2 |  | PCI Express® 6.0, PCI Express® 5.0, PCI Express® 4.0, PCI Express® 3.0, PCI Express® 2.0, PCI Express® 1.0 | Generator | Automotive | Crystal,CMOS | 0.04 | 6 | 100 | Low Power HCSL | 60 | 3.3 | -40 to 105 | W-QFN5050-40/SWP (ZLW40) MSL1 Sn
PI6CG33801C | PI6CG33801C Datasheet | Low Power 8-Output PCIe 5.0 Clock Generator With On-Chip Termination to support Zout=100 Ohm | Blade Server, Rack Server, Storage Array, Routers and Switches, Printer & Other Peripherals | PCI Express® 5.0, PCI Express® 4.0, PCI Express® 3.0, PCI Express® 2.0, PCI Express® 1.0 | Generator | Standard | Crystal, CMOS | <0.15 | 8 | 100 | Low Power HCSL | 50 | 3.3 | -40 to 85 | TQFN (ZL48) MSL1
PI6CG33802C | PI6CG33802C Datasheet | Low Power 8-Output PCIe 5.0 Clock Generator With On-Chip Termination | Blade Server, Rack Server, Storage Array, Routers and Switches, Printer & Other Peripherals | PCI Express® 5.0, PCI Express® 4.0, PCI Express® 3.0, PCI Express® 2.0, PCI Express® 1.0 | Generator | Standard | Crystal, CMOS | <0.15 | 8 | 100 | Low Power HCSL | 50 | 3.3 | -40 to 85 | TQFN (ZL48) MSL1
PI6CG338Q | PI6CG338Q Datasheet | PCIe 6.0/5.0/4.0 Clock Generator, 8-Output, AECQ-Grade 2 |  | PCI Express® 6.0, PCI Express® 5.0, PCI Express® 4.0, PCI Express® 3.0, PCI Express® 2.0, PCI Express® 1.0 | Generator | Automotive | Crystal,CMOS | 0.04 | 8 | 100 | Low Power HCSL | 60 | 3.3 | -40 to 105 | V-QFN6060-48 (SWP) (ZLW48) MSL1
PI6CXG06F62a | PI6CXG06F62a Datasheet | FlexOut Ultra Low Jitter 156.25MHZ Clock Generator, LVDS Or LVPECL Or HCSL | Blade Server, Base station, Rack Server, Routers and Switches | Ethernet | Generator | Standard |  | 0.15 | 6 | 156.25 | LVPECL, LVDS, HCSL | 40 | 2.5, 3.3 | -40 to 85 | LQFP (FBE48) MSL3 Sn