## Worksheet
Part Number | Datasheet or Product Brief | Product Page | Description | Protocol List | Compliance (Only Automotive Supports PPAP) | Channels | Data Rate (Gbps) | Lanes/Ports | Output Swing Max (mV) | Programming Interface(s) | Packages
PI3DPX1207Q | https://www.diodes.com/databrief/download/PI3DPX1207Q-brief.pdf | PI3DPX1207Q | 3.3V 10Gbps USB Type-C® DP-Alt Linear Redriver with AUX/SBU mux switch. Automotive AEC-Q100 Grade 3 device | USB 3.2 Gen 2, DisplayPort | Automotive | 4 | 10 | 4 | 1200 | I2C, Pinstrap | TQFN (ZH42) MSL1 PPF
PI3DPX1225Q | https://www.diodes.com/databrief/download/PI3DPX1225Q-brief.pdf | PI3DPX1225Q | 10Gbps USB Type-C DP2.1/USB3 6:4 Crossbar Linear ReDriver with Built-In Aux/SBU Switch | USB 3.2 Gen 2, DisplayPort | Automotive | 6,4 | 10 | 6,4 | 1200 | I2C/Pin mode | W-QFN6040-40 (ZLB40) MSL1 Sn
PI3DPX1235Q | https://www.diodes.com/databrief/download/PI3DPX1235Q-brief.pdf | PI3DPX1235Q | 13.5Gbps USB Type-C DP2.1/USB3 6:4 Crossbar Linear ReDriver with Built-In Aux/SBU Switch | USB 3.2 Gen 2, DisplayPort, USB 3.2 Gen 1 | Automotive | 6,4 | 13.5 | 6,4 |  |  | W-QFN6040-40 (ZLB40) MSL1 Sn
PI3EQX501BQ | https://www.diodes.com/databrief/download/PI3EQX501BQ-brief.pdf | PI3EQX501BQ | 3.3V, 5.0Gbps (Single-Channel) USB3.0 ReDriver with Equalization & Emphasis (AEC-Q-100 Qualified) |  | Automotive | 1 | 5 | 1 | 1000 | Pinstrap
PI5USB216Q | https://www.diodes.com/datasheet/download/PI5USB216Q.pdf | PI5USB216Q | USB 2.0 Signal Conditioner, AECQ Grade 2, BC 1.2 CDP | USB 2.0 | Automotive | 2,2 | 480Mbps | 2,2 | N/A | Pin/I2C | X2QFN (XUA12) MSL1 Sn