## Worksheet
Part Number | Datasheet or Product Brief | Product Page | Description | Application List | Protocol List | Compliance (Only Automotive Supports PPAP) | Configuration | Differential Channels | HotInsertion | Lanes | OtherFeatures | Rail-to-Rail | Signal Type | Single Ended Channels | Type | Voltage | Packages
PI3A114-A | https://www.diodes.com/datasheet/download/PI3A114-A.pdf | PI3A114-A | 1:4 Mux/DeMux with Low Threshold Control Inputs | HDD, Industrial PC, Routers and Switches, Multi-Function Printer, Digital Cameras, Rack Server, Smart Grid, Smartphones, Security, GPS, STB, TVs |  | Standard | 1-Channel SP4T | N/A | 1 | N/A | N/A |  | Single Ended | 1 | SP4T | 3.3
PI3A223 | https://www.diodes.com/datasheet/download/PI3A223.pdf | PI3A223 | Dual SPDT with 0.6-ohm Ron | HDD, Rack Server, Multi-Function Printer, Digital Cameras, Routers and Switches, Smart Grid, Smartphones, Security, GPS, STB, TVs |  | Standard | 2-Channel SPDT | N/A | 1 | N/A | None |  | Single Ended | 2 | SPDT | 3.3 | U-QFN1418-10
PI3A268C | https://www.diodes.com/datasheet/download/PI3A268C.pdf | PI3A268C | Dual SPDT with 0.6-ohm Ron and -1.5V Support | HDD, Industrial PC, Routers and Switches, Rack Server, Digital Cameras, Multi-Function Printer, Smart Grid, Smartphones, GPS, Security, STB |  | Standard | 2-Channel SPDT | N/A | 1 | N/A | None |  | Differential | 2 | SPDT | 3.3 | U-QFN1418-10
PI3A27518 | https://www.diodes.com/datasheet/download/PI3A27518.pdf | PI3A27518 | 1.8/3.3V High-Bandwidth 6-channel, 2:1 Mux/DeMux | AIO / All-In-One, Industrial PC, Rack Server, Storage Array, Motherboards, Notebooks, Tablet PC |  | Standard | 6 channels DPDT |  | No | N/A | N/A | Yes | N/A | 6 | SPDT | 1.65V ~ 3.6V | TQFN (ZD24) MSL1 Sn
PI3A27518Q | https://www.diodes.com/datasheet/download/PI3A27518Q.pdf | PI3A27518Q | Automotive Grade 1.8/3.3V High-Bandwidth 6-channel, 2:1 Mux/DeMux |  |  | Automotive | 6 channels DPDT |  | No | N/A |  | Yes | Single Ended | 6 | SPDT | 1.65V ~ 3.6V | V-QFN4040-24 (ZDW24) MSL1
PI3A288 | https://www.diodes.com/datasheet/download/PI3A288.pdf | PI3A288 | Ultra-Low-THD Dual-SPDT (0.35Ω) Analog Switch with Negative Signal Handling Capability | Industrial PC, Digital Cameras, Smartphones, Security, STB, TVs |  | Standard | N/A | N/A |  | N/A | N/A |  | N/A | N/A | SPDT | 1.65-4.3 | U-QFN1418-10
PI3A3899 | https://www.diodes.com/datasheet/download/PI3A3899.pdf | PI3A3899 | Dual-DPDT Analog Switch | HDD, Industrial PC, Rack Server, Multi-Function Printer, Digital Cameras, Routers and Switches, Smartphones, Security, GPS, STB, TVs |  | Standard | 2-Channel DPDT | N/A |  | N/A | N/A |  | Single Ended | 4 | DPDT | 3.3
PI3A412 | https://www.diodes.com/datasheet/download/PI3A412.pdf | PI3A412 | Small Plastic Package, Quad SPDT Analog Switch | HDD, Industrial PC, Digital Cameras, Rack Server, Multi-Function Printer, Smart Grid, Smartphones, Security, GPS, STB, TVs |  | Standard | 4-Channel SPDT | N/A | 1 | N/A | N/A |  | Single Ended | 4 | SPDT | 3.3
PI3A6386 | https://www.diodes.com/datasheet/download/PI3A6386.pdf | PI3A6386 | USB Type-C Ultra-Low-THD Audio and Data Switch Array | Smartphones |  | Standard | 1-Differential Channel 2:1, 1-Differential Channel 3:1 | 2 | 1 | N/A | N | 1 | Differential |  | SPDT | 1.7-5.5 | TQFN (ZL24) MSL1 Sn
PI3DBS12212A | https://www.diodes.com/databrief/download/PI3DBS12212A-brief.pdf | PI3DBS12212A | 12 Gbps,1-Lane (2-Channel), Differential 2:1 Mux/DeMux. 3.3V | Rack Server | USB 3.2 Gen 1, SAS, USB, SAS3 | Standard | Mux, 2:1: 2-Differential Channel | 2 |  | 1 | N/A |  | Differential | N/A | 2:01 | 3.3 | TQFN (ZBS20) MSL1 Sn, X2-QFN2020-18 (XUA18) MSL1 Sn
PI3DBS12412A | https://www.diodes.com/databrief/download/PI3DBS12412A-brief.pdf | PI3DBS12412A | 12Gbps, 2-Lane (4-Channel), Differential 2:1 Mux/DeMux. 3.3V | Rack Server | USB 3.2 Gen 1, SAS, USB, SAS3 | Standard | Mux, 2:1: 4-Differential Channel | 2 |  | 2 | N/A |  | Differential | N/A | 2:01 | 3.3
PI3PCIE3212 | https://www.diodes.com/datasheet/download/PI3PCIE3212.pdf | PI3PCIE3212 | PCIe 3.0, 1-lane (2-Channel), Differential 2:1 Mux/DeMux. 3.3V | Rack Server |  | Standard | Mux, 2:1: 2-Differential Channel | 2 |  | 1 | None |  | Differential | N/A | SPDT | 3.3
PI3PCIE3242A | https://www.diodes.com/datasheet/download/PI3PCIE3242A.pdf | PI3PCIE3242A | PCIe 3.0, 1-Lane (2-Channel), Differential 2-Lane Exchange (2x2 Matrix) Switch. 3.3V | Rack Server | USB 3.2 Gen 1, DisplayPort, USB 2.0, USB | Standard | Mux, 2:1: 2-Differential Channel | 2 |  | 1 | N/A |  | Differential | N/A | 2:01 | 3.3
PI3PCIE3412A | https://www.diodes.com/datasheet/download/PI3PCIE3412A.pdf | PI3PCIE3412A | PCIe 3.0, 2-Lane (4-Channel), Differential 2:1 Mux/DeMux. 3.3V | Rack Server, Routers and Switches, Storage Array | USB 3.2 Gen 1, USB 2.0, USB | Standard | Mux, 2:1: 4-Differential Channel | 4 |  | 2 | N/A |  | Differential | N/A | 2:01 | 3.3
PI3PCIE3442A | https://www.diodes.com/datasheet/download/PI3PCIE3442A.pdf | PI3PCIE3442A | PCIe 3.0, 2-Lane (4-Channel), Differential 2-Lane Exchange (2x2 Matrix) Switch. | Rack Server | USB 3.2 Gen 1, USB 2.0, USB | Standard | Mux, 2:1: 4-Differential Channel | 4 |  | 2 | N/A |  | Differential | N/A | Crossbar | 3.3
PI3SSD1914 | https://www.diodes.com/databrief/download/PI3SSD1914-brief.pdf | PI3SSD1914 |  | Rack Server, Storage Array | DDR3.0 | Standard | 4 to 1/1 to 4 |  |  | N/A | N/A |  | Single Ended | 19 | SPQT | 1.2, 1.8 | TFBGA (NK115) MSL3 BGA
PI3USB102 | https://www.diodes.com/datasheet/download/PI3USB102.pdf | PI3USB102 | Dual SPDT for USB 2.0 HS Compliance and Flow Through Pinout | HDD, Industrial PC, Routers and Switches, Multi-Function Printer, Digital Cameras, Rack Server, Smart Grid, Smartphones, Security, GPS, STB, TVs | USB 2.0, USB | Standard | 1-Differential Channel 2:1 | 1 | 1 | N/A | N/A |  | Differential and Single Ended | 2 | SPDT | 3.3 | U-QFN1418-10
PI3USB102G | https://www.diodes.com/datasheet/download/PI3USB102G.pdf | PI3USB102G | Dual SPDT for USB 2.0 HS Compliance and Flow Through Pinout with 5V protection | HDD, Industrial PC, Rack Server, Multi-Function Printer, Routers and Switches, Smart Grid, Smartphones, Security, GPS, STB, TVs | USB 2.0, USB | Standard | 1-Differential Channel 2:1 | 1 |  | 1 | N/A |  | Differential | N/A | SPDT | 3.3
PI3USB103 | https://www.diodes.com/datasheet/download/PI3USB103.pdf | PI3USB103 | Dual SPST USB 2.0 Switch with VBUS Short Protection. | HDD, Industrial PC, Routers and Switches, Multi-Function Printer, Digital Cameras, Rack Server, Smart Grid, Smartphones, Security, GPS, STB, TVs | USB 2.0, USB | Standard | SPDT or 1:2 DeMux or 2:1 Mux | 1 | 1 | N/A | Support for MHL | 1 | Differential and Single Ended | 2 | SPDT | 3.3
PI3USB14-A | https://www.diodes.com/datasheet/download/PI3USB14-A.pdf | PI3USB14-A | 3.3V, 2-Channel, 4:1 Mux USB 2.0 Switch | HDD, Industrial PC, Routers and Switches, Multi-Function Printer, Digital Cameras, Rack Server, Smart Grid, Smartphones, Security, GPS, STB, TVs | USB 2.0, USB | Standard | Mux: 4-Channel, 4:1 | 1 |  | N/A | N/A |  | Differential and Single Ended | 2 | SP4T | 3 | TSSOP-16
PI3USB3000 | https://www.diodes.com/datasheet/download/PI3USB3000.pdf | PI3USB3000 | High Speed USB 2.0 1:2 Mux/DeMux |  | USB 2.0 | Standard | 1-Differential Channel 2:1 | 1 | 1 | 1 |  | Yes | Differential | N/A | SPDT | 3.3 | UQFN ( ZUA10 ) MSL 1 PPF
PI3USB302-A | https://www.diodes.com/datasheet/download/PI3USB302-A.pdf | PI3USB302-A | 2:1 MUX/DeMux 3.3V USB 3.2 Gen 1 Switch | Industrial PC | USB 3.2 Gen 1, USB 2.0, USB | Standard | 2:1 Mux/Demux | 2 |  | 2 | None |  | Differential | None | SPDT | 3.3 | TQFN (ZB20) MSL1 Sn
PI3USB3031 | https://www.diodes.com/datasheet/download/PI3USB3031.pdf | PI3USB3031 | 2-Channel, 1:3, USB 2.0 and MHL MUX/DeMUX |  | USB 2.0 | Standard | 1 Differential Channel 1:3 | 1 | 1 | 1 |  | Yes | Differential | N/A | SPDT | 1.8V ~ 5.5V | W-QFN1818-12 (ZN12), X2QFN (XUA12) MSL1 Sn
PI3USB4000D | https://www.diodes.com/datasheet/download/PI3USB4000D.pdf | PI3USB4000D | Ultra-High Voltage Protection USB 1:2 Mux/DeMux | AIO / All-In-One, Desktop PC, Docking, Smartphones, Security, Monitors, Motherboards | USB Type-C Smartphone Solution, USB Type-C Docking Station Solution, USB 2.0 | Standard | USB2 or 1:2 MUX | 1 | 1 | 1 | 24V OVP | 1 | Differential and Single Ended | 2 | SPDT | 2.7 - 5.5 | UQFN ( ZUA10 ) MSL 1 PPF
PI3USB4000DQ | https://www.diodes.com/datasheet/download/PI3USB4000DQ.pdf | PI3USB4000DQ | Automotive Compliant, Ultra-High Voltage Protection USB 1:2 Mux/DeMux | AIO / All-In-One, Desktop PC, Docking, Smartphones, Monitors, Motherboards, Printer & Other Peripherals |  | Automotive | USB2, 1:2 MUX | 1 | 1 | 1 | 24V OVP | 1 | Differential and Single Ended | 2 | SPDT | 3.3 | SOT23
PI3USB4002A | https://www.diodes.com/datasheet/download/PI3USB4002A.pdf | PI3USB4002A | Ultra-High Voltage Protection USB 1:1 Mux/DeMux | AIO / All-In-One, Desktop PC, Docking, Smartphones, Monitors, Security, Motherboards, Notebooks, Printer & Other Peripherals, Tablet PC | USB Type-C Smartphone Solution, USB Type-C Docking Station Solution | Standard | USB2 or 1:1 MUX | 1 | 1 | 1 | 24V OVP | 1 | Differential and Single Ended | 2 | SPST | 3.3 | UQFN ( ZUA10 ) MSL 1 PPF, UQFN (ZM10) MSL1 PPF
PI3USB4002AQ | https://www.diodes.com/datasheet/download/PI3USB4002AQ.pdf | PI3USB4002AQ | Automotive Compliant, Ultra-High Voltage Protection USB 1:1 Mux/DeMux | AIO / All-In-One, Desktop PC, Docking, Smartphones, Security, Monitors, Motherboards, Printer & Other Peripherals, Tablet PC |  | Automotive | USB2, 1:1 MUX | 1 | 1 | 1 | 24V OVP | 1 | Differential and Single Ended | 2 | SPST | 2.7 - 5.5 | UQFN ( ZUA10 ) MSL 1 PPF
PI3USB42 | https://www.diodes.com/datasheet/download/PI3USB42.pdf | PI3USB42 | Dual SPDT for USB 2.0 HS Compliance |  | USB 2.0, USB | Standard | 1-Differential Channel 2:1 | N/A |  | N/A | N/A |  | Differential and Single Ended | 2 | SPDT | 3.3 | U-QFN1418-10
PI3V312 | https://www.diodes.com/datasheet/download/PI3V312.pdf | PI3V312 | Low On-Resistance, 3.3V High-Bandwidth 4-Port, 2:1 Mux/DeMux Video Switch |  |  | Standard | 4-Channel | N/A |  | N/A | N/A |  | Single Ended | 4 | SPDT | 3.3 | TSSOP-16, QSOP-16
PI3V713 | https://www.diodes.com/datasheet/download/PI3V713.pdf | PI3V713 | 7-Channel Analog Video Switch | Industrial PC, Rack Server, TVs |  | Standard | 7-Channel, 2:1 | N/A |  | N/A | N/A |  | Single Ended | 7 | SPDT | 3.3
PI3V713-A | https://www.diodes.com/datasheet/download/PI3V713-A.pdf | PI3V713-A | 7-Channel Analog Video Switch | Industrial PC, Rack Server, TVs |  | Standard | 7-Channel, 2:1 | N/A |  | N/A | N/A |  | Single Ended | 7 | SPDT | 3.3
PI5A100 | https://www.diodes.com/datasheet/download/PI5A100.pdf | PI5A100 | Single Supply, High Speed, Quad SPDT CMOS Analog Switch with Master Enable | HDD, Industrial PC, Routers and Switches, Rack Server, Digital Cameras, Multi-Function Printer, Smart Grid, Smartphones, Monitors, GPS, Security, STB, TVs |  | Standard | 4-Channel SPDT | N/A | 1 | N/A | None |  | Single Ended | 4 | None | 7 | QSOP-16, SO-16
PI5A124 | https://www.diodes.com/datasheet/download/PI5A124.pdf | PI5A124 | High Speed SPDT Analog Switch with Compact Packages | HDD, Industrial PC, Rack Server, Digital Cameras, Multi-Function Printer, Routers and Switches, Smart Grid, Smartphones, Monitors, GPS, Security, STB, TVs |  | Standard | 1-Channel SPDT | N/A | 1 | N/A | None |  | Single Ended | 1 | None | 7 | SOT26
PI5A23157 | https://www.diodes.com/datasheet/download/PI5A23157.pdf | PI5A23157 | Dual Channel SPDT Analog Switch |  |  | Standard | 2-Channel SPDT |  | No | N/A |  | Yes | Single Ended | 1 | SPDT | 1.65V to 5.5V | MSOP (U10) MSL1 Sn, UQFN ( ZUA10 ) MSL 1 PPF, MSOP-10
PI5A3157 | https://www.diodes.com/datasheet/download/PI5A3157.pdf | PI5A3157 | SOTiny Single SPDT Mux/DeMux Switch | HDD, Industrial PC, Rack Server, Multi-Function Printer, Digital Cameras, Routers and Switches, Smart Grid, Smartphones, Security, GPS, STB, TVs |  | Standard | 1-Channel SPDT | N/A | 1 | N/A | None |  | Single Ended | 1 | None | 5 | SOT363
PI5A3157B | https://www.diodes.com/datasheet/download/PI5A3157B.pdf | PI5A3157B | UDFN 1mmx1mm, Single SPDT Mux/DeMux Switch | Industrial PC, Rack Server, Digital Cameras, Multi-Function Printer, Routers and Switches, Smart Grid, Smartphones, GPS, Security, STB |  | Standard | 1-Channel SPDT | N/A |  | N/A | N/A |  | Single Ended | 1 | SPDT | 5 | SC70 (C6) MSL1 Sn, SOT363, X2DFN (XDB6) MSL1 PPF, X2-DFN1010-6
PI5A3166 | https://www.diodes.com/datasheet/download/PI5A3166.pdf | PI5A3166 | Single SPST low Ron (0.8 ohm) Analog Switch, High Enable |  |  | Standard | 1-Channel SPST | N/A |  | N/A | N/A |  | Single Ended | 1 | SPST | 5 | SOT353, SOT25
PI5A3167C | https://www.diodes.com/datasheet/download/PI5A3167C.pdf | PI5A3167C | Single SPST low Ron (0.8 ohm) Analog Switch, Low Enable | HDD, Industrial PC, Rack Server, Digital Cameras, Multi-Function Printer, Smart Grid, Smartphones, GPS, Security, STB, TVs |  | Standard | 1-Channel SPST | N/A |  | N/A | N/A |  | Single Ended | 1 | SPST | 5 | SOT353, SOT25
PI5A392A | https://www.diodes.com/datasheet/download/PI5A392A.pdf | PI5A392A | 7V Quad SPST | HDD, Industrial PC, Multi-Function Printer, Rack Server, Digital Cameras, Routers and Switches, Smart Grid, Smartphones, GPS, Security, STB, TVs |  | Standard | 4-Channel SPST | N/A | 1 | N/A | None |  | Single Ended | 4 | None | 7 | QSOP-16
PI5A4157 | https://www.diodes.com/datasheet/download/PI5A4157.pdf | PI5A4157 | UDFN 1mmx1mm, Single SPDT Mux/DeMux Switch (Ron 0.8) |  |  | Standard | 1-Channel SPDT | N/A |  | N/A | N/A |  | Single Ended | 1 | SPDT | 5 | SOT363, SOT26
PI5A4599B | https://www.diodes.com/datasheet/download/PI5A4599B.pdf | PI5A4599B | SOTiny Single SPDT Mux/DeMux Switch |  |  | Standard | 1-Channel SPDT | N/A |  | N/A | N/A |  | Single Ended | 1 | SPDT | 5 | SOT363
PI5L200 | https://www.diodes.com/datasheet/download/PI5L200.pdf | PI5L200 | LAN Switch: Quad 2:1 Mux | Routers and Switches |  | Standard | Mux: Quad 2-Channel | 4 |  | N/A | N/A |  | Differential | N/A | 2:01 | 3.3, 5 | TSSOP-16, QSOP-16, SO-16
PS4157N | https://www.diodes.com/datasheet/download/PS4157N.pdf | PS4157N | Negative Voltage SPDT Switch |  |  | Standard | 1-Channel SPDT |  | No |  |  | Yes | Single Ended | 1 | SPDT | -12V to -4V | SC70 (C6) MSL1 Sn, SOT363
PS508 | https://www.diodes.com/datasheet/download/PS508-509.pdf | PS508 | 36-V, Low-Capacitance, Low-Charge-Injection, Precision, Analog Multiplexers |  |  | Standard | Mux, 8:1: 1 Channel |  | No | N/A |  | Yes | Single Ended | 8 | 8:01 | ?5 V to ?18 V, 10 V to 36 V | QSOP (Q16) MSL1 Sn, SOIC (W16) MSL1 Sn, TSSOP (L16) MSL1 Sn, TSSOP-16, QSOP-16, SO-16
PS509 | https://www.diodes.com/datasheet/download/PS508-509.pdf | PS509 | Precision 8-Channels, Differential 4-Channels, 36V Analog Multiplexers |  |  | Standard | Mux, 4:1: 1-Differential Channel | 4 | No | N/A |  | Yes | Differential |  | 4:01 | ?5 V to ?18 V, 10 V to 36 V | QSOP (Q16) MSL1 Sn, SOIC (W16) MSL1 Sn, TSSOP (L16) MSL1 Sn, TSSOP-16, QSOP-16, SO-16
PSMUX1247 | https://www.diodes.com/datasheet/download/PSMUX1247.pdf | PSMUX1247 | Low Voltage Bidirectional SPDT Analog Switch |  |  | Standard | 1-Channel SPDT |  | 1 | 1 |  | Yes | Single Ended | 1 | SPDT | 1.08V to 5.5V | SC70 (C6) MSL1 Sn, SOT363
PSMUX1248 | https://www.diodes.com/datasheet/download/PSMUX1248.pdf | PSMUX1248 | Low Voltage Bidirectional SPDT Analog Switch |  |  | Standard | 1-Channel SPDT |  | 1 | 1 |  | Yes | Single Ended | 1 | SPDT | 1.08V to 5.5V | SC70 (C6) MSL1 Sn, SOT363
PSMUX136 | https://www.diodes.com/datasheet/download/PSMUX136.pdf | PSMUX136 | 5GHz High Bandwidth, Low Capacitance SPDT 1:2 Mux/DeMux |  |  | Standard | 2-Channel SPDT |  | 1 | 2 |  | Yes | Single Ended | 2 | SPDT | 3.3 | UQFN ( ZUA10 ) MSL 1 PPF
PSMUX154 | https://www.diodes.com/datasheet/download/PSMUX154.pdf | PSMUX154 | ESD-Protected, Low Capacitance, 2-Channel, 2:1 Switch, With Powered-off Protection | Storage Array, Point of Sale, Printer & Other Peripherals |  | Standard | 2-Channel SPDT |  | No | N/A | N/A | Yes | Single Ended | 2 | SPDT | 1.8V ~ 4.3V | UQFN (ZM10) MSL1 PPF, U-QFN1418-10