## Worksheet
Part Number | Datasheet or Product Brief | Description | Application List | Protocol List | Compliance(Only Automotive supports PPAP) | Configuration | Differential Channels | HotInsertion | Lanes | OtherFeatures | RailToRail | Signal Type | Single Ended Channels | Type | Voltage | Packages
PI3A114-A | PI3A114-A Datasheet | 1:4 Mux/DeMux with Low Threshold Control Inputs | Blade Server, HDD, Industrial PC, Multi-Function Printer, Digital Cameras, Rack Server, Smart Grid, Routers and Switches, Security, GPS, Smartphones, STB, TVs |  | Standard | 1-Channel SP4T | N/A | 1 | N/A | N/A |  | Single Ended | 1 | SP4T | 3.3 | TQFN (ZL10) MSL1 PPF
PI3A223 | PI3A223 Datasheet | Dual SPDT with 0.6-ohm Ron | HDD, Rack Server, Multi-Function Printer, Digital Cameras, Smart Grid, Routers and Switches, Security, GPS, Smartphones, STB, TVs |  | Standard | 2-Channel SPDT | N/A | 1 | N/A | None |  | Single Ended | 2 | SPDT | 3.3 | U-QFN1418-10
PI3A268C | PI3A268C Datasheet | Dual SPDT with 0.6-ohm Ron and -1.5V Support | HDD, Industrial PC, Rack Server, Digital Cameras, Multi-Function Printer, Smart Grid, Routers and Switches, GPS, Security, Smartphones, STB |  | Standard | 2-Channel SPDT | N/A | 1 | N/A | None |  | Differential | 2 | SPDT | 3.3 | U-QFN1418-10
PI3A27518 | PI3A27518 Datasheet | 1.8/3.3V High-Bandwidth 6-channel, 2:1 Mux/DeMux | Blade Server, AIO / All-In-One, Industrial PC, Rack Server, Storage Array, Motherboards, Notebooks, Tablet PC |  | Standard | 6 channels DPDT |  | No | N/A | N/A | Yes | N/A | 6 | SPDT | 1.65V ~ 3.6V | TQFN (ZD24) MSL1 Sn
PI3A27518Q | PI3A27518Q Datasheet | Automotive Grade 1.8/3.3V High-Bandwidth 6-channel, 2:1 Mux/DeMux |  |  | Automotive | 6 channels DPDT |  | No | N/A |  | Yes | Single Ended | 6 | SPDT | 1.65V ~ 3.6V | V-QFN4040-24 (ZDW24) MSL1
PI3A288 | PI3A288 Datasheet | Ultra-Low-THD Dual-SPDT (0.35?) Analog Switch with Negative Signal Handling Capability | Industrial PC, Digital Cameras, DVD/Blu-Ray, Security, Smartphones, STB, TVs |  | Standard | N/A | N/A |  | N/A | N/A |  | N/A | N/A | SPDT | 1.65-4.3 | U-QFN1418-10
PI3A3899 | PI3A3899 Datasheet | Dual-DPDT Analog Switch | Blade Server, HDD, Industrial PC, Rack Server, Multi-Function Printer, Digital Cameras, Routers and Switches, Security, GPS, Smartphones, STB, TVs |  | Standard | 2-Channel DPDT | N/A |  | N/A | N/A |  | Single Ended | 4 | DPDT | 3.3 | UQFN (ZT16)
PI3A412 | PI3A412 Datasheet | Small Plastic Package, Quad SPDT Analog Switch | Blade Server, HDD, Industrial PC, Digital Cameras, Rack Server, Multi-Function Printer, Smart Grid, Security, GPS, Smartphones, STB, TVs |  | Standard | 4-Channel SPDT | N/A | 1 | N/A | N/A |  | Single Ended | 4 | SPDT | 3.3 | TQFN (ZH16) MSL1 Sn
PI3A6386 | PI3A6386 Datasheet | USB Type-C Ultra-Low-THD Audio and Data Switch Array | Smartphones |  | Standard | 1-Differential Channel 2:1, 1-Differential Channel 3:1 | 2 | 1 | N/A | N | 1 | Differential |  | SPDT | 1.7-5.5 | TQFN (ZL24) MSL1 Sn
PI3DBS12212A | PI3DBS12212A Product brief | 12 Gbps,1-Lane (2-Channel), Differential 2:1 Mux/DeMux. 3.3V | Blade Server, Rack Server | USB 3.2 Gen 1, SAS, PCI Express® 3.0, USB, SAS3 | Standard | Mux, 2:1: 2-Differential Channel | 2 |  | 1 | N/A |  | Differential | N/A | 2:01 | 3.3 | TQFN (ZBS20) MSL1 Sn, X2-QFN2020-18 (XUA18) MSL1 Sn, TQFN (ZB20) MSL1 Sn
PI3DBS12412A | PI3DBS12412A Product brief | 12Gbps, 2-Lane (4-Channel), Differential 2:1 Mux/DeMux. 3.3V | Blade Server, Rack Server | USB 3.2 Gen 1, SAS, PCI Express® 3.0, USB, SAS3 | Standard | Mux, 2:1: 4-Differential Channel | 2 |  | 2 | N/A |  | Differential | N/A | 2:01 | 3.3 | TQFN (ZH42) MSL1 PPF, TQFN (ZL40) MSL1
PI3PCIE2612-A | PI3PCIE2612-A Datasheet | PCIe 2.0 / DisplayPort (6-Channel), Differential 2:1 Mux/DeMux, ATX Pinout, 3.3V |  | DisplayPort | Standard | Mux, 6-Differential Channels, ATX Pinout | 6 |  | 2 | N/A |  | Differential | N/A | SPDT | 3.3
PI3PCIE3212 | PI3PCIE3212 Datasheet | PCIe 3.0, 1-lane (2-Channel), Differential 2:1 Mux/DeMux. 3.3V | Blade Server, Rack Server | PCI Express® 3.0 | Standard | Mux, 2:1: 2-Differential Channel | 2 |  | 1 | None |  | Differential | N/A | SPDT | 3.3 | X2-QFN2020-18 (XUA18) MSL1 Sn, TQFN (ZB20) MSL1 Sn
PI3PCIE3242A | PI3PCIE3242A Datasheet | PCIe 3.0, 1-Lane (2-Channel), Differential 2-Lane Exchange (2x2 Matrix) Switch. 3.3V | Blade Server, Rack Server | USB 3.2 Gen 1, DisplayPort, PCI Express® 3.0, USB 2.0, PCI Express® 2.0, USB, PCI Express® 1.0 | Standard | Mux, 2:1: 2-Differential Channel | 2 |  | 1 | N/A |  | Differential | N/A | 2:01 | 3.3
PI3PCIE3412A | PI3PCIE3412A Datasheet | PCIe 3.0, 2-Lane (4-Channel), Differential 2:1 Mux/DeMux. 3.3V | Blade Server, Rack Server, Storage Array, Routers and Switches | USB 3.2 Gen 1, PCI Express® 3.0, USB 2.0, USB | Standard | Mux, 2:1: 4-Differential Channel | 4 |  | 2 | N/A |  | Differential | N/A | 2:01 | 3.3 | TQFN (ZH42) MSL1 PPF, TQFN (ZL40) MSL1
PI3PCIE3442A | PI3PCIE3442A Datasheet | PCIe 3.0, 2-Lane (4-Channel), Differential 2-Lane Exchange (2x2 Matrix) Switch. | Blade Server, Rack Server | USB 3.2 Gen 1, PCI Express® 3.0, USB 2.0, PCI Express® 2.0, USB, PCI Express® 1.0, PCI™ | Standard | Mux, 2:1: 4-Differential Channel | 4 |  | 2 | N/A |  | Differential | N/A | Crossbar | 3.3
PI3SSD1914 | PI3SSD1914 Product brief |  | Rack Server, Storage Array | DDR3.0 | Standard | 4 to 1/1 to 4 |  |  | N/A | N/A |  | Single Ended | 19 | SPQT | 1.2, 1.8 | TFBGA (NK115) MSL3 BGA
PI3USB102 | PI3USB102 Datasheet | Dual SPDT for USB 2.0 HS Compliance and Flow Through Pinout | Blade Server, HDD, Industrial PC, Multi-Function Printer, Digital Cameras, Rack Server, Smart Grid, Routers and Switches, Security, GPS, Smartphones, STB, TVs | USB 2.0, USB | Standard | 1-Differential Channel 2:1 | 1 | 1 | N/A | N/A |  | Differential and Single Ended | 2 | SPDT | 3.3 | TQFN (ZL10) MSL1 PPF, U-QFN1418-10
PI3USB102G | PI3USB102G Datasheet | Dual SPDT for USB 2.0 HS Compliance and Flow Through Pinout with 5V protection | Blade Server, HDD, Industrial PC, Rack Server, Multi-Function Printer, Smart Grid, Routers and Switches, Security, GPS, Smartphones, STB, TVs | USB 2.0, USB | Standard | 1-Differential Channel 2:1 | 1 |  | 1 | N/A |  | Differential | N/A | SPDT | 3.3 | TQFN (ZL10) MSL1 PPF
PI3USB103 | PI3USB103 Datasheet | Dual SPST USB 2.0 Switch with VBUS Short Protection. | Blade Server, HDD, Industrial PC, Rack Server, Multi-Function Printer, Digital Cameras, Smart Grid, Routers and Switches, Security, GPS, Smartphones, STB, TVs | USB 2.0, USB | Standard | SPDT or 1:2 DeMux or 2:1 Mux | 1 | 1 | N/A | Support for MHL | 1 | Differential and Single Ended | 2 | SPDT | 3.3 | TQFN (ZL10) MSL1 PPF
PI3USB14-A | PI3USB14-A Datasheet | 3.3V, 2-Channel, 4:1 Mux USB 2.0 Switch | Blade Server, HDD, Industrial PC, Rack Server, Multi-Function Printer, Digital Cameras, Smart Grid, Routers and Switches, Security, GPS, Smartphones, STB, TVs | USB 2.0, USB | Standard | Mux: 4-Channel, 4:1 | 1 |  | N/A | N/A |  | Differential and Single Ended | 2 | SP4T | 3 | TSSOP (L16) MSL1 Sn, W-QFN3545-20 (ZH20)
PI3USB3000 | PI3USB3000 Datasheet | High Speed USB 2.0 1:2 Mux/DeMux |  | USB 2.0 | Standard | 1-Differential Channel 2:1 | 1 | 1 | 1 |  | Yes | Differential | N/A | SPDT | 3.3 | UQFN ( ZUA10 ) MSL 1 PPF
PI3USB302-A | PI3USB302-A Datasheet | 2:1 MUX/DeMux 3.3V USB 3.2 Gen 1 Switch | Industrial PC | USB 3.2 Gen 1, USB 2.0, USB | Standard | 2:1 Mux/Demux | 2 |  | 2 | None |  | Differential | None | SPDT | 3.3 | TQFN (ZB20) MSL1 Sn
PI3USB3031 | PI3USB3031 Datasheet | 2-Channel, 1:3, USB 2.0 and MHL MUX/DeMUX |  | USB 2.0 | Standard | 1 Differential Channel 1:3 | 1 | 1 | 1 |  | Yes | Differential | N/A | SPDT | 1.8V ~ 5.5V | W-QFN1818-12 (ZN12), X2QFN (XUA12) MSL1 Sn
PI3USB4000D | PI3USB4000D Datasheet | Ultra-High Voltage Protection USB 1:2 Mux/DeMux | AIO / All-In-One, Desktop PC, Docking, DVD/Blu-Ray, Monitors, Security, Smartphones, Motherboards | USB Type-C Smartphone Solution, USB Type-C Display Monitor and HDTV Solution, USB Type-C Docking Station Solution, USB 2.0 | Standard | USB2 or 1:2 MUX | 1 | 1 | 1 | 24V OVP | 1 | Differential and Single Ended | 2 | SPDT | 2.7 - 5.5 | UQFN ( ZUA10 ) MSL 1 PPF
PI3USB4000DQ | PI3USB4000DQ Datasheet | Automotive Compliant, Ultra-High Voltage Protection USB 1:2 Mux/DeMux | AIO / All-In-One, Desktop PC, Docking, DVD/Blu-Ray, Monitors, Smartphones, Motherboards, Printer & Other Peripherals |  | Automotive | USB2, 1:2 MUX | 1 | 1 | 1 | 24V OVP | 1 | Differential and Single Ended | 2 | SPDT | 3.3 | SOT23
PI3USB4002A | PI3USB4002A Datasheet | Ultra-High Voltage Protection USB 1:1 Mux/DeMux | AIO / All-In-One, Desktop PC, Docking, DVD/Blu-Ray, Monitors, Security, Smartphones, Motherboards, Notebooks, Printer & Other Peripherals, Tablet PC | USB Type-C Smartphone Solution, USB Type-C Display Monitor and HDTV Solution, USB Type-C Docking Station Solution | Standard | USB2 or 1:1 MUX | 1 | 1 | 1 | 24V OVP | 1 | Differential and Single Ended | 2 | SPST | 3.3 | UQFN ( ZUA10 ) MSL 1 PPF, UQFN (ZM10) MSL1 PPF
PI3USB4002AQ | PI3USB4002AQ Datasheet | Automotive Compliant, Ultra-High Voltage Protection USB 1:1 Mux/DeMux | AIO / All-In-One, Desktop PC, Docking, DVD/Blu-Ray, Monitors, Security, Smartphones, Motherboards, Printer & Other Peripherals, Tablet PC |  | Automotive | USB2, 1:1 MUX | 1 | 1 | 1 | 24V OVP | 1 | Differential and Single Ended | 2 | SPST | 2.7 - 5.5 | UQFN ( ZUA10 ) MSL 1 PPF
PI3USB42 | PI3USB42 Datasheet | Dual SPDT for USB 2.0 HS Compliance |  | USB 2.0, USB | Standard | 1-Differential Channel 2:1 | N/A |  | N/A | N/A |  | Differential and Single Ended | 2 | SPDT | 3.3 | U-QFN1418-10
PI3V312 | PI3V312 Datasheet | Low On-Resistance, 3.3V High-Bandwidth 4-Port, 2:1 Mux/DeMux Video Switch |  |  | Standard | 4-Channel | N/A |  | N/A | N/A |  | Single Ended | 4 | SPDT | 3.3 | TSSOP (L16) MSL1 Sn, QSOP (Q16) MSL1 Sn
PI3V713 | PI3V713 Datasheet | 7-Channel Analog Video Switch | Blade Server, Industrial PC, Rack Server, DVD/Blu-Ray, TVs |  | Standard | 7-Channel, 2:1 | N/A |  | N/A | N/A |  | Single Ended | 7 | SPDT | 3.3
PI3V713-A | PI3V713-A Datasheet | 7-Channel Analog Video Switch | Blade Server, Industrial PC, Rack Server, DVD/Blu-Ray, TVs |  | Standard | 7-Channel, 2:1 | N/A |  | N/A | N/A |  | Single Ended | 7 | SPDT | 3.3 | TQFN (ZL32) MSL1 PPF
PI5A100 | PI5A100 Datasheet | Single Supply, High Speed, Quad SPDT CMOS Analog Switch with Master Enable | HDD, Industrial PC, Rack Server, Digital Cameras, Multi-Function Printer, Smart Grid, Routers and Switches, Monitors, GPS, Security, Smartphones, STB, TVs |  | Standard | 4-Channel SPDT | N/A | 1 | N/A | None |  | Single Ended | 4 | None | 7 | QSOP (Q16) MSL1 Sn, SOIC (W16) MSL1 Sn
PI5A124 | PI5A124 Datasheet | High Speed SPDT Analog Switch with Compact Packages | HDD, Industrial PC, Rack Server, Digital Cameras, Multi-Function Printer, Smart Grid, Routers and Switches, Monitors, GPS, Security, Smartphones, STB, TVs |  | Standard | 1-Channel SPDT | N/A | 1 | N/A | None |  | Single Ended | 1 | None | 7 | SOT23 (T6) MSL1 Sn
PI5A23157 | PI5A23157 Datasheet | Dual Channel SPDT Analog Switch |  |  | Standard | 2-Channel SPDT |  | No | N/A |  | Yes | Single Ended | 1 | SPDT | 1.65V to 5.5V | MSOP (U10) MSL1 Sn, UQFN ( ZUA10 ) MSL 1 PPF
PI5A3157 | PI5A3157 Datasheet | SOTiny Single SPDT Mux/DeMux Switch | Blade Server, HDD, Industrial PC, Rack Server, Multi-Function Printer, Digital Cameras, Smart Grid, Routers and Switches, Security, GPS, Smartphones, STB, TVs |  | Standard | 1-Channel SPDT | N/A | 1 | N/A | None |  | Single Ended | 1 | None | 5 | SOT363
PI5A3157B | PI5A3157B Datasheet | UDFN 1mmx1mm, Single SPDT Mux/DeMux Switch | Blade Server, Industrial PC, Rack Server, Digital Cameras, Multi-Function Printer, Smart Grid, Routers and Switches, GPS, Security, Smartphones, STB |  | Standard | 1-Channel SPDT | N/A |  | N/A | N/A |  | Single Ended | 1 | SPDT | 5 | SC70 (C6) MSL1 Sn, SOT363, X2DFN (XDB6) MSL1 PPF, X2-DFN1010-6, UDFN (ZU6) MSL1 PPF
PI5A3166 | PI5A3166 Datasheet | Single SPST low Ron (0.8 ohm) Analog Switch, High Enable |  |  | Standard | 1-Channel SPST | N/A |  | N/A | N/A |  | Single Ended | 1 | SPST | 5 | SC70 (C5) MSL1 Sn, SOT23 (TA5) MSL1 Sn
PI5A3167C | PI5A3167C Datasheet | Single SPST low Ron (0.8 ohm) Analog Switch, Low Enable | Blade Server, HDD, Industrial PC, Rack Server, Digital Cameras, Multi-Function Printer, DVD/Blu-Ray, Smart Grid, GPS, Security, Smartphones, STB, TVs |  | Standard | 1-Channel SPST | N/A |  | N/A | N/A |  | Single Ended | 1 | SPST | 5 | SOT353, SOT23 (TA5) MSL1 Sn
PI5A392A | PI5A392A Datasheet | 7V Quad SPST | Blade Server, HDD, Industrial PC, Multi-Function Printer, Rack Server, Digital Cameras, Smart Grid, Routers and Switches, GPS, Security, Smartphones, STB, TVs |  | Standard | 4-Channel SPST | N/A | 1 | N/A | None |  | Single Ended | 4 | None | 7 | QSOP (Q16) MSL1 Sn
PI5A4157 | PI5A4157 Datasheet | UDFN 1mmx1mm, Single SPDT Mux/DeMux Switch (Ron 0.8) |  |  | Standard | 1-Channel SPDT | N/A |  | N/A | N/A |  | Single Ended | 1 | SPDT | 5 | SC70 (C6) MSL1 Sn, SOT23 (TA6) MSL1 Sn, UDFN (ZU6) MSL1 PPF
PI5A4599B | PI5A4599B Datasheet | SOTiny Single SPDT Mux/DeMux Switch |  |  | Standard | 1-Channel SPDT | N/A |  | N/A | N/A |  | Single Ended | 1 | SPDT | 5 | SC70 (C6) MSL1 Sn
PI5L200 | PI5L200 Datasheet | LAN Switch: Quad 2:1 Mux | Blade Server, Routers and Switches |  | Standard | Mux: Quad 2-Channel | 4 |  | N/A | N/A |  | Differential | N/A | 2:01 | 3.3, 5 | TSSOP (L16) MSL1 Sn, SOIC (W16) MSL1 Sn
PS4157N | PS4157N Datasheet | Negative Voltage SPDT Switch |  |  | Standard | 1-Channel SPDT |  | No |  |  | Yes | Single Ended | 1 | SPDT | -12V to -4V | SC70 (C6) MSL1 Sn, SOT363
PS508 | PS508-509 Datasheet | 36-V, Low-Capacitance, Low-Charge-Injection, Precision, Analog Multiplexers |  |  | Standard | Mux, 8:1: 1 Channel |  | No | N/A |  | Yes | Single Ended | 8 | 8:01 | ±5 V to ±18 V, 10 V to 36 V | QSOP (Q16) MSL1 Sn, SOIC (W16) MSL1 Sn, TSSOP (L16) MSL1 Sn
PS509 | PS508-509 Datasheet | Precision 8-Channels, Differential 4-Channels, 36V Analog Multiplexers |  |  | Standard | Mux, 4:1: 1-Differential Channel | 4 | No | N/A |  | Yes | Differential |  | 4:01 | ±5 V to ±18 V, 10 V to 36 V | QSOP (Q16) MSL1 Sn, SOIC (W16) MSL1 Sn, TSSOP (L16) MSL1 Sn
PSMUX1247 | PSMUX1247 Datasheet | Low Voltage Bidirectional SPDT Analog Switch |  |  | Standard | 1-Channel SPDT |  | 1 | 1 |  | Yes | Single Ended | 1 | SPDT | 1.08V to 5.5V | SC70 (C6) MSL1 Sn, SOT363
PSMUX1248 | PSMUX1248 Datasheet | Low Voltage Bidirectional SPDT Analog Switch |  |  | Standard | 1-Channel SPDT |  | 1 | 1 |  | Yes | Single Ended | 1 | SPDT | 1.08V to 5.5V | SC70 (C6) MSL1 Sn, SOT363
PSMUX136 | PSMUX136 Datasheet | 5GHz High Bandwidth, Low Capacitance SPDT 1:2 Mux/DeMux |  |  | Standard | 2-Channel SPDT |  | 1 | 2 |  | Yes | Single Ended | 2 | SPDT | 3.3 | UQFN ( ZUA10 ) MSL 1 PPF
PSMUX154 | PSMUX154 Datasheet | ESD-Protected, Low Capacitance, 2-Channel, 2:1 Switch, With Powered-off Protection | Storage Array, Point of Sale, Printer & Other Peripherals |  | Standard | 2-Channel SPDT |  | No | N/A | N/A | Yes | Single Ended | 2 | SPDT | 1.8V ~ 4.3V | UQFN (ZM10) MSL1 PPF, U-QFN1418-10