## Worksheet
Part Number | Datasheet or Product Brief | Product Page | Description | Configuration | Differential Channels | HotInsertion | Lanes | OtherFeatures | Rail-to-Rail | Signal Type | Single Ended Channels | Type | Voltage | Packages
PI3B3125 | https://www.diodes.com/datasheet/download/PI3B3125.pdf | PI3B3125 | 3.3V 4-Bit Bus Switch with Individual Enable (Active Low) | 4-Channel, 1:1 | N/A |  | N/A | N/A |  | Single Ended | 4 | N/A | 3.3 | TSSOP-14, QSOP-16, SO-14
PI3B3126 | https://www.diodes.com/datasheet/download/PI3B3125.pdf | PI3B3126 | 3.3V 4-Bit Bus Switch with Individual Enable (Active High) | 4-Channel, 1:1 | N/A |  | N/A | N/A |  | Single Ended | 4 | N/A | 3.3 | TSSOP-14, QSOP-16, SO-14
PI3B3245 | https://www.diodes.com/datasheet/download/PI3B3245.pdf | PI3B3245 | 3.3V, Hot Insertion, 8-Bit, 2-Port NanoSwitch | 8-Channel, 1:1 | N/A |  | N/A | N/A |  | Single Ended | 8 | N/A | 3.3 | QSOP (Q20) MSL1 Sn, TSSOP (L20) MSL1 Sn, W-QFN3545-20 (ZH20), TSSOP-20, QSOP-20, SO-20, U-QFN4040-20
PI3B3251 | https://www.diodes.com/datasheet/download/PI3B3251.pdf | PI3B3251 | 3.3V 8:1 Multiplexer/Demultiplexer | Mux: 1 8-Channel | N/A |  | N/A | N/A |  | Single Ended | 8 | N/A | 3.3 | TSSOP-16, QSOP-16
PI3B3253 | https://www.diodes.com/datasheet/download/PI3B3253.pdf | PI3B3253 | 3.3V Dual 4:1 Multiplexer/Demultiplexer | Mux:2 4-Channel | N/A |  | N/A | N/A |  | Single Ended | 4 | N/A | 3.3 | U-QFN3030-16 (ZHD16) MSL1 PPF, TSSOP-16, QSOP-16, SO-16
PI3B3257 | https://www.diodes.com/datasheet/download/PI3B3257.pdf | PI3B3257 | 3.3V Quad 2:1 Multiplexer/Demultiplexer | Mux: Quad 2-Channel | N/A |  | N/A | N/A |  | Single Ended | 2 | N/A | 3.3 | U-QFN3030-16 (ZHD16) MSL1 PPF, TSSOP-16, QSOP-16, SO-16
PI3C3125 | https://www.diodes.com/datasheet/download/PI3C3125-3126.pdf | PI3C3125 | 2.5V/3.3V, High-Bandwidth Bus Switch, 4-Bit, with Individual Enables | 4-Channel, 1:1 | N/A | 1 | N/A | N/A |  | Single Ended | 4 | N/A | 5 | TSSOP-14, QSOP-16, SO-14
PI3C3126 | https://www.diodes.com/datasheet/download/PI3C3126.pdf | PI3C3126 | 2.5V/3.3V, High-Bandwidth Bus Switch, 4-Bit, with High Enables | 4-Channel, 1:1 | N/A | 1 | N/A | N/A |  | Single Ended | 4 | N/A | 3.3 | TSSOP-14, QSOP-16
PI3C3305 | https://www.diodes.com/datasheet/download/PI3C3305-3306.pdf | PI3C3305 | 2.5V/3.3V, High-Bandwidth, 2-Bit, Bus Switch with Individual High Enables | 2-Channel, 1:1 | N/A | 1 | N/A | N/A |  | Single Ended | 2 | N/A | 3.3 | TSSOP-8, MSOP-8
PI3C3306 | https://www.diodes.com/datasheet/download/PI3C3305-3306.pdf | PI3C3306 | 2.5V/3.3V, High-Bandwidth, 2-Bit, Bus Switch with Individual Low Enables | 2-Channel, 1:1 | N/A | 1 | N/A | N/A |  | Single Ended | 2 | N/A | 3.3 | TSSOP-8, MSOP-8
PI3CH281 | https://www.diodes.com/datasheet/download/PI3CH281.pdf | PI3CH281 | 2-Channel 4:1 Mux/DeMux, Enable Low 1.8V/2.5V/3.3V, High Bandwidth, Hot Plug | Mux: 2 4-Channel | N/A | 1 | N/A | N/A |  | Single Ended | 4 | N/A | 3.3 | TSSOP-16, QSOP-16
PI3CH3244 | https://www.diodes.com/datasheet/download/PI3CH3244.pdf | PI3CH3244 | 8-Bit Bus Switch, 2-Enable Low 1.8V/2.5V/3.3V, High Bandwidth, Hot Plug | 8-Channel, 1:1 | N/A | 1 | N/A | N/A |  | Single Ended | 8 | N/A | 3.3 | TSSOP-20
PI3CH3253 | https://www.diodes.com/datasheet/download/PI3CH3253.pdf | PI3CH3253 | Low Voltage, High Bandwidth, 2-Channel, 4:1 Mux/DeMux, NanoSwitch™ with Single Enable | Mux: Dual 4-Channel | N/A | 1 | N/A |  | Yes | Single Ended | 4 | SPDT | 1.8/ 2.5/ 3.3 | QSOP (Q16) MSL1 Sn, TSSOP (L16) MSL1 Sn, UQFN (ZTA16) MSL 1 PPF, TSSOP-16, QSOP-16
PI3CH3257 | https://www.diodes.com/datasheet/download/PI3CH3257.pdf | PI3CH3257 | 4-Channel 2:1 Mux/DeMux, Enable Low 1.8V/2.5V/3.3V, High-Bandwidth, Hot Plug | Mux: Quad 2-Channel | N/A | 1 | N/A |  | Yes | Single Ended | 4 | SPDT | 1.8/ 2.5/ 3.3 | QSOP (Q16) MSL1 Sn, TSSOP (L16) MSL1 Sn, UQFN (ZTA16) MSL 1 PPF, TSSOP-16, QSOP-16
PI3CH3345 | https://www.diodes.com/datasheet/download/PI3CH3345.pdf | PI3CH3345 | 8-Bit Bus Switch, 2-Enable High or Low 1.8V/2.5V/3.3V, High Bandwidth, Hot Plug | 8-Channel, 1:1 | N/A | 1 | N/A | N/A |  | Single Ended | 8 | N/A | 3.3 | TSSOP-20
PI3CH480 | https://www.diodes.com/datasheet/download/PI3CH480.pdf | PI3CH480 | 4-Channel 2:1 Mux/DeMux, Enable Low 1.8V/2.5V/3.3V, High Bandwidth, Hot Plug | Mux: Quad 2-Channel | N/A | 1 | N/A | N/A |  | Single Ended | 2 | N/A | 3.3 | U-QFN3030-16 (ZHD16) MSL1 PPF, TSSOP-16, QSOP-16
PI3CH800 | https://www.diodes.com/datasheet/download/PI3CH800.pdf | PI3CH800 | 8-Bit Bus Switch, Enable Low 1.8V/2.5V/3.3V, High Bandwidth, Hot Plug | 8-Channel, 1:1 | N/A | 1 | N/A | N/A |  | Single Ended | 8 | N/A | 3.3 | TSSOP-20, QSOP-20
PI3DBS3224 | https://www.diodes.com/datasheet/download/PI3DBS3224.pdf | PI3DBS3224 | 3.3V High Speed 2:4 Differential Mux/Demux | 2:4 Differential/Single-Ended Mux/Demux | 4 |  | 2 | N/A | 1 | Differential and Single Ended | 4 | 4:02 | 3.3
PI3DBS3224S | https://www.diodes.com/datasheet/download/PI3DBS3224S.pdf | PI3DBS3224S | 3.3V High Speed 2:4 Differential Mux/Demux | 2:4 Differential Mux/Demux | 4 | No | 2 |  |  | Differential and Single Ended |  | 2:4 | 3.3 | X2QFN (XUB18) MSL1 Sn
PI3USB102E | https://www.diodes.com/datasheet/download/PI3USB102E.pdf | PI3USB102E | Dual SPDT for USB 2.0 HS Compliance and Flow Through Pinout with 5V Protection | 1-Differential Channel 2:1 | N/A |  | 1 | N/A |  | Differential | N/A | SPDT | 3.3
PI3USB224 | https://www.diodes.com/datasheet/download/PI3USB224.pdf | PI3USB224 | 3.3V High Speed 2:2 Differential Mux/Demux | 2:2 Differential Mux/Demux | 2 | No | 2 |  |  | Differential and Single Ended |  | 2:2 | 3.3 | W-QFN1818-12 (ZN12)
PI5C16245 | https://www.diodes.com/datasheet/download/PI5C16245.pdf | PI5C16245 | 16-Bit Bus Switch (FCT16245 Pinout) | 16-Channel, 1:1 | N/A | 1 | N/A | None |  | Single Ended | 16 | None | 5
PI5C3125 | https://www.diodes.com/datasheet/download/PI5C3125.pdf | PI5C3125 | 4-Bit Bus Switch with Individual Low Enables | 4-Channel, 1:1 | N/A | 1 | N/A | N/A |  | Single Ended | 4 | N/A | 5 | QSOP-16
PI5C3126 | https://www.diodes.com/datasheet/download/PI5C3125.pdf | PI5C3126 | 4-Bit Bus Switch with Individual High Enables | 4-Channel, 1:1 | N/A | 1 | N/A | N/A |  | Single Ended | 4 | N/A | 5 | QSOP-16
PI5C3245 | https://www.diodes.com/datasheet/download/PI5C3245.pdf | PI5C3245 | 8-Bit, Bus Switch Buffers (FCT245 Pinout) | 8-Channel, 1:1 | N/A | 1 | N/A | None |  | Single Ended | 8 | None | 5 | TSSOP-20, QSOP-20
PI5C3251 | https://www.diodes.com/datasheet/download/PI5C3251.pdf | PI5C3251 | 8:1 Multiplexer/Demultiplexer | Mux: 1 8-Channel | N/A | 1 | N/A | None |  | Single Ended | 8 | None | 5 | QSOP-16
PI5C3253 | https://www.diodes.com/datasheet/download/PI5C3253.pdf | PI5C3253 | Dual 4:1, Multiplexer/Demultiplexer Bus Switch | Mux: 2 4-Channel | N/A | 1 | N/A | N/A |  | Single Ended | 1 | N/A | 2 | TSSOP-16, QSOP-16, SO-16
PI5C3257 | https://www.diodes.com/datasheet/download/PI5C3257.pdf | PI5C3257 | Quad 2:1, Multiplexer/Demultiplexer Bus Switch | Mux: Quad 2-Channel | N/A | 1 | N/A | N/A |  | Single Ended | 2 | N/A | 5 | U-QFN3030-16 (ZHD16) MSL1 PPF, TSSOP-16, QSOP-16, SO-16
PI5C3303 | https://www.diodes.com/datasheet/download/PI5C3303.pdf | PI5C3303 | 2:1 Mux/DeMux Bus Switch | Mux: 1 2-Channel | N/A | 1 | N/A | None |  | Single Ended | 2 | None | 5 | SOT26
PI5C3305 | https://www.diodes.com/datasheet/download/PI5C3305.pdf | PI5C3305 | 2-Bit Bus Switch with Individual High Enables | 2-Channel, 1:1 | N/A | 1 | N/A | N/A |  | Single Ended | 2 | N/A | 5 | TSSOP-8, MSOP-8
PI5C3306 | https://www.diodes.com/datasheet/download/PI5C3306.pdf | PI5C3306 | 2-Bit Bus Switch with Individual Low Enables | 2-Channel, 1:1 | N/A | 1 | N/A | N/A |  | Single Ended | 2 | N/A | N/A | TSSOP-8
PI5L200 | https://www.diodes.com/datasheet/download/PI5L200.pdf | PI5L200 | LAN Switch: Quad 2:1 Mux | Mux: Quad 2-Channel | 4 |  | N/A | N/A |  | Differential | N/A | 2:01 | 3.3, 5 | TSSOP-16, QSOP-16, SO-16
PI5USB2546 | https://www.diodes.com/databrief/download/PI5USB2546-brief.pdf | PI5USB2546 | USB Charging Controller with Integrated Power Switch 1 Port for CDP and SDP Support | 1-port | N/A | No | 1 | Controller+ Power Switch, Charging and Data Transfer | Yes | N/A | N/A | USB Charger | 5 | TQFN (ZH16) MSL1 Sn
PI5USB2546A | https://www.diodes.com/datasheet/download/PI5USB2546A.pdf | PI5USB2546A | USB Charging Controller with Integrated Power Switch Supporting 2.4A, 1 Port for CDP and SDP Support | 1-Port | N/A | No | 1 | Controller+ Power Switch, Charging and Data Transfer | Yes | N/A | N/A | USB Charger | 5 | TQFN (ZH16) MSL1 Sn
PI5USB2546AQ | https://www.diodes.com/datasheet/download/PI5USB2546AQ.pdf | PI5USB2546AQ | USB Charging Port Controller and Load Detection Power Switch | 1-port | N/A | No | 1 | Controller+ Power Switch, Charging and Data Transfer | Yes | N/A | N/A | USB Charger | 5 | TQFN (ZH16) MSL1 Sn
PI5USB2546H | https://www.diodes.com/databrief/download/PI5USB2546H-brief.pdf | PI5USB2546H | USB Charging Port Controller and Load Detection Power Switch | 1-port | N/A | No | 1 | Controller, Power Switch, Charging and Data Transfer | Yes | N/A | N/A | USB Charger | 5 | TQFN (ZH16) MSL1 Sn
PI5USB2546J | https://www.diodes.com/datasheet/download/PI5USB2546J.pdf | PI5USB2546J | USB Charging Port Controller and Load Detection Power Switch | None | N/A | No | 1 | Controller+ Power Switch, Charging and Data Transfer | No | N/A | N/A | USB Charger | 5 | TQFN (ZH16) MSL1 Sn
PI5USB2546Q | https://www.diodes.com/datasheet/download/PI5USB2546Q.pdf | PI5USB2546Q | USB charging controller with integrated power switch 1 port for CDP and SDP Support | 1-port | N/A | No | 1 | Controller+ Power Switch, Charging and Data Transfer | Yes | N/A | N/A | USB Charger | 5 | TQFN (ZH16) MSL1 Sn
PI5V330 | https://www.diodes.com/datasheet/download/PI5V330.pdf | PI5V330 | Wideband Video Mux/DeMux | Mux: Quad 2-Channel | N/A |  | 5 | N/A |  | Single | 4 | SPDT | N/A | QSOP-16, SO-16
PI5V330A | https://www.diodes.com/datasheet/download/PI5V330A.pdf | PI5V330A | Wideband Video Mux/DeMux (400 MHz) | Mux: Quad 2-Channel | N/A |  | N/A | N/A |  | Single | 4 | SPDT | 5 | QSOP-16
PI5V331 | https://www.diodes.com/datasheet/download/PI5V331.pdf | PI5V331 | Wideband Video Mux/DeMux | Mux: Dual 4-Channel | N/A |  | N/A | N/A |  | N/A | N/A | N/A | 5 | QSOP-16