## Worksheet
Part Number | Datasheet or Product Brief | Description | Configuration | Differential Channels | HotInsertion | Lanes | OtherFeatures | RailToRail | Signal Type | Single Ended Channels | Type | Voltage | Packages
PI3B3125 | PI3B3125 Datasheet | 3.3V 4-Bit Bus Switch with Individual Enable (Active Low) | 4-Channel, 1:1 | N/A |  | N/A | N/A |  | Single Ended | 4 | N/A | 3.3 | TSSOP (L14) MSL1 Sn, QSOP (Q16) MSL1 Sn, SOIC (W14) MSL1 Sn
PI3B3126 | PI3B3125 Datasheet | 3.3V 4-Bit Bus Switch with Individual Enable (Active High) | 4-Channel, 1:1 | N/A |  | N/A | N/A |  | Single Ended | 4 | N/A | 3.3 | TSSOP (L14) MSL1 Sn, QSOP (Q16) MSL1 Sn, SOIC (W14) MSL1 Sn
PI3B3245 | PI3B3245 Datasheet | 3.3V, Hot Insertion, 8-Bit, 2-Port NanoSwitch | 8-Channel, 1:1 | N/A |  | N/A | N/A |  | Single Ended | 8 | N/A | 3.3 | QSOP (Q20) MSL1 Sn, TSSOP (L20) MSL1 Sn, W-QFN3545-20 (ZH20), SOIC (S20) MSL1 Sn
PI3B3251 | PI3B3251 Datasheet | 3.3V 8:1 Multiplexer/Demultiplexer | Mux: 1 8-Channel | N/A |  | N/A | N/A |  | Single Ended | 8 | N/A | 3.3 | TSSOP (L16) MSL1 Sn, QSOP (Q16) MSL1 Sn
PI3B3253 | PI3B3253 Datasheet | 3.3V Dual 4:1 Multiplexer/Demultiplexer | Mux:2 4-Channel | N/A |  | N/A | N/A |  | Single Ended | 4 | N/A | 3.3 | U-QFN3030-16 (ZHD16) MSL1 PPF, TSSOP (L16) MSL1 Sn, TSSOP-16, QSOP (Q16) MSL1 Sn
PI3B3257 | PI3B3257 Datasheet | 3.3V Quad 2:1 Multiplexer/Demultiplexer | Mux: Quad 2-Channel | N/A |  | N/A | N/A |  | Single Ended | 2 | N/A | 3.3 | U-QFN3030-16 (ZHD16) MSL1 PPF, TSSOP (L16) MSL1 Sn, TSSOP-16, QSOP (Q16) MSL1 Sn, SOIC (W16) MSL1 Sn
PI3B32X384 | PI3B32X384 Datasheet | 3.3V 20-Bit Bus Switch | 20-Channel, 1:1 | N/A |  | N/A | N/A |  | Single Ended | 20 | N/A | 3.3 | BQSOP (B48) MSL1 Sn
PI3B33X257 | PI3B33X257 Datasheet | 3.3V 24:12 Mux/DeMux Bus Switch | Mux: 1 24-Channel | N/A |  | N/A | N/A |  | Single Ended | 24 | N/A | 3.3 | BQSOP (B48) MSL1 Sn
PI3B34X245 | PI3B34X245 Datasheet | 3.3V 32-Bit Bus Switch | 32-Channel, 1:1 | N/A |  | N/A | N/A |  | Single Ended | 32 | N/A | 3.3 | BQSOP (B80) MSL1 Sn
PI3B3861 | PI3B3861 Datasheet | 3.3V 10-Bit Bus Switch (FCT861) | 10-Channel, 1:1 | N/A |  | N/A | N/A |  | Single Ended | 10 | N/A | 3.3 | TSSOP (L24) MSL1 Sn, QSOP (Q24) MSL1 Sn
PI3C3125 | PI3C3125-3126 Datasheet | 2.5V/3.3V, High-Bandwidth Bus Switch, 4-Bit, with Individual Enables | 4-Channel, 1:1 | N/A | 1 | N/A | N/A |  | Single Ended | 4 | N/A | 5 | TSSOP (L14) MSL1 Sn, TSSOP-14, QSOP (Q16) MSL1 Sn, SOIC (W14) MSL1 Sn
PI3C3126 | PI3C3126 Datasheet | 2.5V/3.3V, High-Bandwidth Bus Switch, 4-Bit, with High Enables | 4-Channel, 1:1 | N/A | 1 | N/A | N/A |  | Single Ended | 4 | N/A | 3.3 | TSSOP (L14) MSL1 Sn, TSSOP-14, QSOP (Q16) MSL1 Sn
PI3C3245 | PI3C3245 Datasheet | 2.5V/3.3V, High-Bandwidth Bus Switch, 8-Bit, Hot Insertion | 8-Channel, 1:1 | N/A | 1 | N/A | N/A |  | Single Ended | 8 | N/A | 3.3 | TSSOP (L20) MSL1 Sn, QSOP (Q20) MSL1 Sn
PI3C32X384 | PI3C32X384 Datasheet | 2.5V/3.3V, High-Bandwidth Bus Switch, 20-Bit, Hot Insertion | 20-Channel, 1:1 | N/A | 1 | N/A | N/A |  | Single Ended | 20 | N/A | 3.3 | BQSOP (B48) MSL1 Sn
PI3C3305 | PI3C3305-3306 Datasheet | 2.5V/3.3V, High-Bandwidth, 2-Bit, Bus Switch with Individual High Enables | 2-Channel, 1:1 | N/A | 1 | N/A | N/A |  | Single Ended | 2 | N/A | 3.3 | TSSOP (L8) MSL1 Sn, MSOP (U8) MSL1 Sn
PI3C3306 | PI3C3305-3306 Datasheet | 2.5V/3.3V, High-Bandwidth, 2-Bit, Bus Switch with Individual Low Enables | 2-Channel, 1:1 | N/A | 1 | N/A | N/A |  | Single Ended | 2 | N/A | 3.3 | TSSOP (L8) MSL1 Sn, MSOP (U8) MSL1 Sn
PI3C3384 | PI3C3384 Datasheet | 2.5V/3.3V, High-Bandwidth Bus Switch, 10-Bit, Hot Insertion | 10-Channel, 1:1 | N/A | 1 | N/A | N/A |  | Single Ended | 10 | N/A | 3.3 | QSOP (Q24) MSL1 Sn
PI3C34X245 | PI3C34X245 Datasheet | 2.5V/3.3V, High-Bandwidth Bus Switch, 32-Bit, Hot Insertion | 32-Channel, 1:1 | N/A | 1 | N/A | N/A |  | Single Ended | 32 | N/A | 3.3 | BQSOP (B80) MSL1 Sn
PI3C3861-A | PI3C3861-A Datasheet | 2.5V/3.3V, High-Bandwidth, 10-Bit Bus Switch (FCT861 Pinout) | 10-Channel, 1:1 | N/A | 1 | N/A | N/A |  | Single Ended | 10 | N/A | 3.3 | QSOP (Q24) MSL1 Sn
PI3CH1000 | PI3CH1000 Datasheet | 2.5V/3.3V, High-Bandwidth, 10-Bit Bus Switch (FCT861 Pinout) | 10-Channel, 1:1 | N/A | 1 | N/A | N/A |  | Single Ended | 10 | N/A | 3.3 | TSSOP (L24) MSL1 Sn
PI3CH1012 | PI3CH1012 Datasheet | 10-Bit Bus Switch, 2-Enable High and Low 1.8V/2.5V/3.3V, High Bandwidth, Hot Plug | 10-Channel, 1:1 | N/A | 1 | N/A | N/A |  | Single Ended | 10 | N/A | 3.3 | QSOP (Q24) MSL1 Sn
PI3CH200 | PI3CH200 Datasheet | 2-Bit Bus Switch, Enable Low 1.8V/2.5V/3.3V, High Bandwidth, Hot Plug | 2-Channel, 1:1 | N/A | 1 | N/A | N/A |  | Single Ended | 2 | N/A | 3.3 | TSSOP (L8) MSL1 Sn
PI3CH281 | PI3CH281 Datasheet | 2-Channel 4:1 Mux/DeMux, Enable Low 1.8V/2.5V/3.3V, High Bandwidth, Hot Plug | Mux: 2 4-Channel | N/A | 1 | N/A | N/A |  | Single Ended | 4 | N/A | 3.3 | QSOP (Q16) MSL1 Sn
PI3CH3244 | PI3CH3244 Datasheet | 8-Bit Bus Switch, 2-Enable Low 1.8V/2.5V/3.3V, High Bandwidth, Hot Plug | 8-Channel, 1:1 | N/A | 1 | N/A | N/A |  | Single Ended | 8 | N/A | 3.3 | TSSOP (L20) MSL1 Sn, W-QFN3545-20 (ZH20)
PI3CH3253 | PI3CH3253 Datasheet | Low Voltage, High Bandwidth, 2-Channel, 4:1 Mux/DeMux, NanoSwitch™ with Single Enable | Mux: Dual 4-Channel | N/A | 1 | N/A |  | Yes | Single Ended | 4 | SPDT | 1.8/ 2.5/ 3.3 | QSOP (Q16) MSL1 Sn, TSSOP (L16) MSL1 Sn, UQFN (ZTA16) MSL 1 PPF
PI3CH3257 | PI3CH3257 Datasheet | 4-Channel 2:1 Mux/DeMux, Enable Low 1.8V/2.5V/3.3V, High-Bandwidth, Hot Plug | Mux: Quad 2-Channel | N/A | 1 | N/A |  | Yes | Single Ended | 4 | SPDT | 1.8/ 2.5/ 3.3 | QSOP (Q16) MSL1 Sn, TSSOP (L16) MSL1 Sn, UQFN (ZTA16) MSL 1 PPF
PI3CH3305 | PI3CH3305 Datasheet | 2-Bit Bus Switch, Enable High 1.8V/2.5V/3.3V, High Bandwidth, Hot Plug | 2-Channel, 1:1 | N/A | 1 | N/A | N/A |  | Single Ended | 2 | N/A | 3.3 | TSSOP (L8) MSL1 Sn, MSOP (U8) MSL1 Sn
PI3CH3345 | PI3CH3345 Datasheet | 8-Bit Bus Switch, 2-Enable High or Low 1.8V/2.5V/3.3V, High Bandwidth, Hot Plug | 8-Channel, 1:1 | N/A | 1 | N/A | N/A |  | Single Ended | 8 | N/A | 3.3 | TSSOP (L20) MSL1 Sn, W-QFN3545-20 (ZH20)
PI3CH360 | PI3CH360 Datasheet | 3-Channel 2:1 Mux/DeMux, Enable Low 1.8V/2.5V/3.3V, High Bandwidth, Hot Plug | Mux: Three 2-Channel | N/A | 1 | N/A | N/A |  | Single Ended | 2 | N/A | 3.3 | TSSOP (L16) MSL1 Sn
PI3CH400 | PI3CH400 Datasheet | 4-Bit Bus Switch, Enable Low 1.8V/2.5V/3.3V, High Bandwidth, Hot Plug | 4-Channel, 1:1 | N/A | 1 | N/A | N/A |  | Differential | 4 | N/A | 3.3 | TSSOP (L14) MSL1 Sn, TQFN (ZB14) MSL1 __
PI3CH401 | PI3CH401 Datasheet | 4-Bit Bus Switch, Enable High 1.8V/2.5V/3.3V, High Bandwidth, Hot Plug | 4-Channel, 1:1 | N/A | 1 | N/A | N/A |  | Single Ended | 4 | N/A | 3.3 | TSSOP (L14) MSL1 Sn
PI3CH480 | PI3CH480 Datasheet | 4-Channel 2:1 Mux/DeMux, Enable Low 1.8V/2.5V/3.3V, High Bandwidth, Hot Plug | Mux: Quad 2-Channel | N/A | 1 | N/A | N/A |  | Single Ended | 2 | N/A | 3.3 | U-QFN3030-16 (ZHD16) MSL1 PPF, TSSOP (L16) MSL1 Sn, TSSOP-16, QSOP (Q16) MSL1 Sn
PI3CH800 | PI3CH800 Datasheet | 8-Bit Bus Switch, Enable Low 1.8V/2.5V/3.3V, High Bandwidth, Hot Plug | 8-Channel, 1:1 | N/A | 1 | N/A | N/A |  | Single Ended | 8 | N/A | 3.3 | TSSOP (L20) MSL1 Sn, QSOP (Q20) MSL1 Sn, W-QFN3545-20 (ZH20)
PI3DBS3224 | PI3DBS3224 Datasheet | 3.3V High Speed 2:4 Differential Mux/Demux | 2:4 Differential/Single-Ended Mux/Demux | 4 |  | 2 | N/A | 1 | Differential and Single Ended | 4 | 4:02 | 3.3 | W-QFN3030-20 (ZNA20)
PI3TB212 | PI3TB212 Datasheet | 10.3 Gbps Thunderbolt & DisplayPort Switch | 1:3 Mux/Demux | 5,2 |  | 5,2 | None |  | Differential | NA | SPDT | 3.3 | TQFN (ZL24) MSL1 Sn
PI3USB102E | PI3USB102E Datasheet | Dual SPDT for USB 2.0 HS Compliance and Flow Through Pinout with 5V Protection | 1-Differential Channel 2:1 | N/A |  | 1 | N/A |  | Differential | N/A | SPDT | 3.3 | TQFN (ZL10) MSL1 PPF
PI3VDP612-A | PI3VDP612-A Datasheet | 2.7Gbps 4-Lane DP1.1a Switch with Triple Control Logic | 6-Differential Channel 2:1 | 8,4 | N/A | 8,4 |  |  | Differential | 12 | SPDT | 3.3 | TQFN (ZF56) MSL1 PPF, TQFN (ZH42) MSL1 PPF
PI3WVR31212A | PI3WVR31212A Datasheet | DP/HDMI 1:2 De-Multiplexer Switch | Demux, 1:2: 4-Differential Channel; 1 Passive DP, 1 Active HDMI | 4 |  | 4 | NA |  | Differential | N/A | SPDT | 3.3 | TQFN (ZL60) MSL1 Sn
PI5C16210 | PI5C16210 Datasheet | 20-Bit Bus Switch | 20-Channel, 1:1 | N/A | 1 | N/A | None |  | Single Ended | 20 | None | 5
PI5C16245 | PI5C16245 Datasheet | 16-Bit Bus Switch (FCT16245 Pinout) | 16-Channel, 1:1 | N/A | 1 | N/A | None |  | Single Ended | 16 | None | 5
PI5C16861 | PI5C16861 Datasheet | 20-Bit Flow-through Bus Switch (2 Enables) | 20-Channel, 1:1 | N/A | 1 | N/A | None |  | Single Ended | 4 | None | 5 | TSSOP (A48) MSL1 Sn
PI5C3125 | PI5C3125 Datasheet | 4-Bit Bus Switch with Individual Low Enables | 4-Channel, 1:1 | N/A | 1 | N/A | N/A |  | Single Ended | 4 | N/A | 5 | QSOP (Q16) MSL1 Sn
PI5C3126 | PI5C3125 Datasheet | 4-Bit Bus Switch with Individual High Enables | 4-Channel, 1:1 | N/A | 1 | N/A | N/A |  | Single Ended | 4 | N/A | 5 | QSOP (Q16) MSL1 Sn
PI5C3245 | PI5C3245 Datasheet | 8-Bit, Bus Switch Buffers (FCT245 Pinout) | 8-Channel, 1:1 | N/A | 1 | N/A | None |  | Single Ended | 8 | None | 5 | TSSOP (L20) MSL1 Sn, QSOP (Q20) MSL1 Sn
PI5C3251 | PI5C3251 Datasheet | 8:1 Multiplexer/Demultiplexer | Mux: 1 8-Channel | N/A | 1 | N/A | None |  | Single Ended | 8 | None | 5 | QSOP (Q16) MSL1 Sn
PI5C3253 | PI5C3253 Datasheet | Dual 4:1, Multiplexer/Demultiplexer Bus Switch | Mux: 2 4-Channel | N/A | 1 | N/A | N/A |  | Single Ended | 1 | N/A | 2 | TSSOP (L16) MSL1 Sn, QSOP (Q16) MSL1 Sn, SOIC (W16) MSL1 Sn
PI5C3257 | PI5C3257 Datasheet | Quad 2:1, Multiplexer/Demultiplexer Bus Switch | Mux: Quad 2-Channel | N/A | 1 | N/A | N/A |  | Single Ended | 2 | N/A | 5 | U-QFN3030-16 (ZHD16) MSL1 PPF, TSSOP (L16) MSL1 Sn, QSOP (Q16) MSL1 Sn, SOIC (W16) MSL1 Sn
PI5C3303 | PI5C3303 Datasheet | 2:1 Mux/DeMux Bus Switch | Mux: 1 2-Channel | N/A | 1 | N/A | None |  | Single Ended | 2 | None | 5 | SOT23 (T6) MSL1 Sn
PI5C3305 | PI5C3305 Datasheet | 2-Bit Bus Switch with Individual High Enables | 2-Channel, 1:1 | N/A | 1 | N/A | N/A |  | Single Ended | 2 | N/A | 5 | TSSOP (L8) MSL1 Sn, MSOP (U8) MSL1 Sn
PI5C3306 | PI5C3306 Datasheet | 2-Bit Bus Switch with Individual Low Enables | 2-Channel, 1:1 | N/A | 1 | N/A | N/A |  | Single Ended | 2 | N/A | N/A | TSSOP (L8) MSL1 Sn
PI5C3390 | PI5C3390 Datasheet | [11 empty] | QSOP (Q28) MSL1 Sn
PI5C33X257 | PI5C33X257 Datasheet | 24:12 Multiplexer/Demultiplexer Bus Switch | Mux: 1 24-Channel | N/A | 1 | N/A | N/A |  | Single Ended | 24 | N/A | 5 | BQSOP (B48) MSL1 Sn
PI5C34x245 | PI5C34X245 Datasheet | 32-Bit Bus Switch | 32-Channel, 1:1 | N/A | 1 | N/A | None |  | Single Ended | 32 | N/A | 5 | BQSOP (B80) MSL1 Sn
PI5C3861 | PI5C3861 Datasheet | 10-Bit Bus Switch | 10-Channel, 1:1 | N/A | 1 | N/A | None |  | Single Ended | 10 | None | 5 | QSOP (Q24) MSL1 Sn
PI5L200 | PI5L200 Datasheet | LAN Switch: Quad 2:1 Mux | Mux: Quad 2-Channel | 4 |  | N/A | N/A |  | Differential | N/A | 2:01 | 3.3, 5 | TSSOP (L16) MSL1 Sn, SOIC (W16) MSL1 Sn
PI5USB1468A | PI5USB1468-PI5USB1468A Datasheet | USB Charging Controller 1 Port for CDP and SDP Support, Support 1A | N/A | N/A |  | 1 | Controller, Charging and Data Transfer |  | N/A | N/A | N/A | 5 | TDFN (ZA8) MSL1 Sn
PI5USB2546 | PI5USB2546 Product brief | USB Charging Controller with Integrated Power Switch 1 Port for CDP and SDP Support | 1-port | N/A | No | 1 | Controller+ Power Switch, Charging and Data Transfer | Yes | N/A | N/A | USB Charger | 5 | TQFN (ZH16) MSL1 Sn
PI5USB2546A | PI5USB2546A Datasheet | USB Charging Controller with Integrated Power Switch Supporting 2.4A, 1 Port for CDP and SDP Support | 1-Port | N/A | No | 1 | Controller+ Power Switch, Charging and Data Transfer | Yes | N/A | N/A | USB Charger | 5 | TQFN (ZH16) MSL1 Sn
PI5USB2546AQ | PI5USB2546AQ Datasheet | USB Charging Port Controller and Load Detection Power Switch | 1-port | N/A | No | 1 | Controller+ Power Switch, Charging and Data Transfer | Yes | N/A | N/A | USB Charger | 5 | TQFN (ZH16) MSL1 Sn
PI5USB2546H | PI5USB2546H Product brief | USB Charging Port Controller and Load Detection Power Switch | 1-port | N/A | No | 1 | Controller, Power Switch, Charging and Data Transfer | Yes | N/A | N/A | USB Charger | 5 | TQFN (ZH16) MSL1 Sn
PI5USB2546J | PI5USB2546J Datasheet | USB Charging Port Controller and Load Detection Power Switch | None | N/A | No | 1 | Controller+ Power Switch, Charging and Data Transfer | No | N/A | N/A | USB Charger | 5 | TQFN (ZH16) MSL1 Sn
PI5USB2546Q | PI5USB2546Q Datasheet | USB charging controller with integrated power switch 1 port for CDP and SDP Support | 1-port | N/A | No | 1 | Controller+ Power Switch, Charging and Data Transfer | Yes | N/A | N/A | USB Charger | 5 | TQFN (ZH16) MSL1 Sn
PI5V330 | PI5V330 Datasheet | Wideband Video Mux/DeMux | Mux: Quad 2-Channel | N/A |  | 5 | N/A |  | Single | 4 | SPDT | N/A | QSOP (Q16) MSL1 Sn, SOIC (W16) MSL1 Sn
PI5V330A | PI5V330A Datasheet | Wideband Video Mux/DeMux (400 MHz) | Mux: Quad 2-Channel | N/A |  | N/A | N/A |  | Single | 4 | SPDT | 5 | QSOP (Q16) MSL1 Sn
PI5V330S | PI5V330S Datasheet | Wideband Video Mux/DeMux with Enhanced ESD Protection | Mux: Quad 2-Channel | N/A |  | N/A | N/A |  | Single | 4 | SPDT | 5 | QSOP (Q16) MSL1 Sn, SOIC (W16) MSL1 Sn
PI5V331 | PI5V331 Datasheet | Wideband Video Mux/DeMux | Mux: Dual 4-Channel | N/A |  | N/A | N/A |  | N/A | N/A | N/A | 5 | QSOP (Q16) MSL1 Sn