## Worksheet
Part Number | Datasheet or Product Brief | Description | Analog or Digital? | Configuration | Differential Channels | Signal Type | Type | Voltage | Temperature (c) | Packages
PI3L110 | PI3L110 Datasheet | 3.3V, 8-Bit to 4-Bit, Mux/DeMux Ethernet LAN Switch | Analog | Mux: Quad 2-Channel | 4 | Differential | SPDT | 3 | -40 to 85 | TSSOP (L16) MSL1 Sn, QSOP (Q16) MSL1 Sn
PI3L2500 | PI3L2500 Product brief | 2.5G-10 Gigabit Ethernet LAN switch | Analog | Mux: Quad 4-Channel | 8 | N/A | N/A | 3 | -40 to 85 | TQFN (ZH42) MSL1 PPF
PI3L500-A | PI3L500-A Datasheet | 3.3V, 16-Bit to 8-Bit, Mux / DeMux Gigabit Ethernet LAN Switch (Single Enable) with LED Switching and Enhanced ESD Protection | Analog | Mux: Quad 4-Channel | 8 | Differential | SPDT | 3 | -40 to 85 | TQFN (ZF56) MSL1 PPF
PI3L720 | PI3L720 Datasheet | 3.3V, 16-Bit to 8-Bit, Mux / DeMux Gigabit Ethernet LAN Switch (Single Enable) with LED Switching and Enhanced ESD Protection with Power Down Mode | Analog | Mux: Quad 4-Channel | 8 | Differential | SPDT | 3 | -40 to 85 | TQFN (ZH42) MSL1 PPF
PI5L200 | PI5L200 Datasheet | LAN Switch: Quad 2:1 Mux | Digital | Mux: Quad 2-Channel | 4 | Differential | 2:01 | 3.3, 5 | -40 to 85 | TSSOP (L16) MSL1 Sn, SOIC (W16) MSL1 Sn