## Worksheet
Part Number | Datasheet or Product Brief | Product Page | Description | Compliance (Only Automotive Supports PPAP) | Analog or Digital? | Configuration | Differential Channels | HotInsertion | Lanes | OtherFeatures | Rail-to-Rail | Signal Type | Single Ended Channels | Type | Voltage | Packages
PI3DBS12212A | https://www.diodes.com/databrief/download/PI3DBS12212A-brief.pdf | PI3DBS12212A | 12 Gbps,1-Lane (2-Channel), Differential 2:1 Mux/DeMux. 3.3V | Standard | Analog | Mux, 2:1: 2-Differential Channel | 2 |  | 1 | N/A |  | Differential | N/A | 2:01 | 3.3 | TQFN (ZBS20) MSL1 Sn, X2-QFN2020-18 (XUA18) MSL1 Sn
PI3DBS12412A | https://www.diodes.com/databrief/download/PI3DBS12412A-brief.pdf | PI3DBS12412A | 12Gbps, 2-Lane (4-Channel), Differential 2:1 Mux/DeMux. 3.3V | Standard | Analog | Mux, 2:1: 4-Differential Channel | 2 |  | 2 | N/A |  | Differential | N/A | 2:01 | 3.3
PI3PCIE3242A | https://www.diodes.com/datasheet/download/PI3PCIE3242A.pdf | PI3PCIE3242A | PCIe 3.0, 1-Lane (2-Channel), Differential 2-Lane Exchange (2x2 Matrix) Switch. 3.3V | Standard | Analog | Mux, 2:1: 2-Differential Channel | 2 |  | 1 | N/A |  | Differential | N/A | 2:01 | 3.3
PI3PCIE3412A | https://www.diodes.com/datasheet/download/PI3PCIE3412A.pdf | PI3PCIE3412A | PCIe 3.0, 2-Lane (4-Channel), Differential 2:1 Mux/DeMux. 3.3V | Standard | Analog | Mux, 2:1: 4-Differential Channel | 4 |  | 2 | N/A |  | Differential | N/A | 2:01 | 3.3
PI3PCIE3442A | https://www.diodes.com/datasheet/download/PI3PCIE3442A.pdf | PI3PCIE3442A | PCIe 3.0, 2-Lane (4-Channel), Differential 2-Lane Exchange (2x2 Matrix) Switch. | Standard | Analog | Mux, 2:1: 4-Differential Channel | 4 |  | 2 | N/A |  | Differential | N/A | Crossbar | 3.3
PI3USB102 | https://www.diodes.com/datasheet/download/PI3USB102.pdf | PI3USB102 | Dual SPDT for USB 2.0 HS Compliance and Flow Through Pinout | Standard | Analog | 1-Differential Channel 2:1 | 1 | 1 | N/A | N/A |  | Differential and Single Ended | 2 | SPDT | 3.3 | U-QFN1418-10
PI3USB102E | https://www.diodes.com/datasheet/download/PI3USB102E.pdf | PI3USB102E | Dual SPDT for USB 2.0 HS Compliance and Flow Through Pinout with 5V Protection | Standard | Digital | 1-Differential Channel 2:1 | N/A |  | 1 | N/A |  | Differential | N/A | SPDT | 3.3
PI3USB102G | https://www.diodes.com/datasheet/download/PI3USB102G.pdf | PI3USB102G | Dual SPDT for USB 2.0 HS Compliance and Flow Through Pinout with 5V protection | Standard | Analog | 1-Differential Channel 2:1 | 1 |  | 1 | N/A |  | Differential | N/A | SPDT | 3.3
PI3USB102J | https://www.diodes.com/datasheet/download/PI3USB102J.pdf | PI3USB102J | Dual SPDT for USB 2.0 HS Compliance and Flow Through Pinout with 5V protection | Standard | Analog | 1-Differential Channel 2:1 | 1 |  | 1 | N/A |  | Differential | N/A | SPDT | 3.3
PI3USB103 | https://www.diodes.com/datasheet/download/PI3USB103.pdf | PI3USB103 | Dual SPST USB 2.0 Switch with VBUS Short Protection. | Standard | Analog | SPDT or 1:2 DeMux or 2:1 Mux | 1 | 1 | N/A | Support for MHL | 1 | Differential and Single Ended | 2 | SPDT | 3.3
PI3USB14-A | https://www.diodes.com/datasheet/download/PI3USB14-A.pdf | PI3USB14-A | 3.3V, 2-Channel, 4:1 Mux USB 2.0 Switch | Standard | Analog | Mux: 4-Channel, 4:1 | 1 |  | N/A | N/A |  | Differential and Single Ended | 2 | SP4T | 3 | TSSOP-16
PI3USB221A | https://www.diodes.com/datasheet/download/PI3USB221A.pdf | PI3USB221A | USB 2.0 High-Speed (480Mbps) Switch with 5V Protection | Standard | Analog | 1 Differential Channel 2:1 | 1 |  | 1 | N/A | N/A | Differential | No | SPDT | 3.3 | U-DFN3030-10 (ZW10) MSL 1 PPF, UQFN ( ZUA10 ) MSL 1 PPF, U-DFN3030-10
PI3USB221E | https://www.diodes.com/datasheet/download/PI3USB221E.pdf | PI3USB221E | USB 2.0 High-Speed (480Mbps) Switch with 5V Protection | Standard | Analog | 1 Differential Channel 2:1 | 1 |  | 1 | N/A | N/A | Differential | No | SPDT | 3.3 | U-DFN3030-10 (ZW10) MSL 1 PPF, UQFN ( ZUA10 ) MSL 1 PPF, U-DFN3030-10
PI3USB221EQ | https://www.diodes.com/datasheet/download/PI3USB221EQ.pdf | PI3USB221EQ | High-Speed USB2.0 1:2 Multiplexer/DeMultiplexer Switch with Signal Enable | Automotive | Analog | 1 Differential Channel 2:1 | 1 |  | 1 | N/A | N/A | Differential | No | SPDT | 3.3 | UQFN ( ZUA10 ) MSL 1 PPF
PI3USB302-A | https://www.diodes.com/datasheet/download/PI3USB302-A.pdf | PI3USB302-A | 2:1 MUX/DeMux 3.3V USB 3.2 Gen 1 Switch | Standard | Analog | 2:1 Mux/Demux | 2 |  | 2 | None |  | Differential | None | SPDT | 3.3 | TQFN (ZB20) MSL1 Sn
PI3USB30532 | https://www.diodes.com/databrief/download/PI3USB30532-brief.pdf | PI3USB30532 | USB 3.2 Gen1/DP1.2 Crossbar Switch for Type-C | Standard | Analog | 6:4/4:6 Differential Channel Crossbar Mux/DeMux | 4 | N/A | 1 | N/A | N/A | Differential | N/A | Mux, DeMux | 3.3 | W-QFN3060-40 (ZLC40) MSL1
PI3USB30E | https://www.diodes.com/datasheet/download/PI3USB30E.pdf | PI3USB30E | High-Speed USB2.0 1:2 Multiplexer/DeMultiplexer Switch with Signal Enable | Standard | Analog | 1 Differential Channel 2:1 | 1 |  | 1 | N/A | N/A | Differential | No | SPDT | 3.3 | UQFN ( ZUA10 ) MSL 1 PPF, U-QFN1418-10
PI3USB31 | https://www.diodes.com/datasheet/download/PI3USB31.pdf | PI3USB31 | High-Speed USB2.0 1:1 Multiplexer/DeMultiplexer Switch with Signal Enable | Standard | Analog | Differential | 1 |  | 1 | N/A | N/A | Differential | No | SPST | 3.3 | UQFN (ZUA8)
PI3USB31531 | https://www.diodes.com/databrief/download/PI3USB31531-brief.pdf | PI3USB31531 | USB 3.2 Gen 2/Display Port 1.4 Crossbar Switch for Type-C | Standard | Analog | 6:4/4:6 Differential Channel Crossbar Mux/DeMux | 4 | N/A | 1 | N/A | N/A | Differential | N/A | Mux, DeMux | 3.3
PI3USB31532 | https://www.diodes.com/datasheet/download/PI3USB31532.pdf | PI3USB31532 | USB 3.2 Gen 2/Display Port 2.1 UHBR10 Crossbar Switch for Type-C | Standard | Analog | 6:4/4:6 Differential Channel Crossbar Mux/DeMux | 4 | N/A | 1 | N/A | N/A | Differential | N/A | Mux, DeMux | 3.3 | W-QFN3060-40 (ZLC40) MSL1
PI3USB31532Q | https://www.diodes.com/datasheet/download/PI3USB31532Q.pdf | PI3USB31532Q | 10Gbps USB Type-C DP2.1/USB3 6:4 Crossbar Switch | Automotive | Analog | Mux/Demux, 6:4 Differential Crossbar | 6,4 | N/A | 6,4 | N/A | N/A | Differential | N/A | MUX/DeMux | 3.3 | W-QFN3060-40 (ZLC40) MSL1
PI3USB3200 | https://www.diodes.com/databrief/download/PI3USB3200-brief.pdf | PI3USB3200 | USB 3.2 Gen 2 and USB2 3:2 MUX | Standard | Analog | Mux, 3:2 Differential Channel | 1 | N/A | 1 | N/A | N/A | Differential and Single Ended | N/A | Mux, DeMux | 3.3 | V-QFN4525-20
PI3USB32212 | https://www.diodes.com/datasheet/download/PI3USB32212.pdf | PI3USB32212 | USB 3.2 Gen 2, USB2.0 2 to 1 Differential Mux Signal Switch | Standard | Analog | 2 to 1 | 2 | No | N/A | None | No | Differential | 4 | SPDT | 3.3 | TQFN (ZL32) MSL1 PPF
PI3USB4000A | https://www.diodes.com/datasheet/download/PI3USB4000A.pdf | PI3USB4000A | Ultra-High Voltage Protection USB2 1:2 Mux/DeMux | Standard | Analog | 1 Differential Channel 2:1 | 1 | No | 1 | N/A | N/A | Differential | No | SPDT | 3.3 | U-QFN1418-10
PI3USB4000D | https://www.diodes.com/datasheet/download/PI3USB4000D.pdf | PI3USB4000D | Ultra-High Voltage Protection USB 1:2 Mux/DeMux | Standard | Analog | USB2 or 1:2 MUX | 1 | 1 | 1 | 24V OVP | 1 | Differential and Single Ended | 2 | SPDT | 2.7 - 5.5 | UQFN ( ZUA10 ) MSL 1 PPF
PI3USB4000DQ | https://www.diodes.com/datasheet/download/PI3USB4000DQ.pdf | PI3USB4000DQ | Automotive Compliant, Ultra-High Voltage Protection USB 1:2 Mux/DeMux | Automotive | Analog | USB2, 1:2 MUX | 1 | 1 | 1 | 24V OVP | 1 | Differential and Single Ended | 2 | SPDT | 3.3 | SOT23
PI3USB4002A | https://www.diodes.com/datasheet/download/PI3USB4002A.pdf | PI3USB4002A | Ultra-High Voltage Protection USB 1:1 Mux/DeMux | Standard | Analog | USB2 or 1:1 MUX | 1 | 1 | 1 | 24V OVP | 1 | Differential and Single Ended | 2 | SPST | 3.3 | UQFN ( ZUA10 ) MSL 1 PPF, UQFN (ZM10) MSL1 PPF
PI3USB4002AQ | https://www.diodes.com/datasheet/download/PI3USB4002AQ.pdf | PI3USB4002AQ | Automotive Compliant, Ultra-High Voltage Protection USB 1:1 Mux/DeMux | Automotive | Analog | USB2, 1:1 MUX | 1 | 1 | 1 | 24V OVP | 1 | Differential and Single Ended | 2 | SPST | 2.7 - 5.5 | UQFN ( ZUA10 ) MSL 1 PPF
PI3USB42 | https://www.diodes.com/datasheet/download/PI3USB42.pdf | PI3USB42 | Dual SPDT for USB 2.0 HS Compliance | Standard | Analog | 1-Differential Channel 2:1 | N/A |  | N/A | N/A |  | Differential and Single Ended | 2 | SPDT | 3.3 | U-QFN1418-10
PI3USB9201 | https://www.diodes.com/datasheet/download/PI3USB9201.pdf | PI3USB9201 | Dual-Role USB Charging-Type Detector | Standard | Analog | One port | N/A | N/A | N/A | Controller, Charging and Data Transfer | No | N/A | N/A | N/A | 5 | U-QFN2020-12 (Type C)
PI3USB9281C | https://www.diodes.com/databrief/download/PI3USB9281C-brief.pdf | PI3USB9281C | USB Port Protection with Charger Detection | Standard | Analog | N/A | 1 |  | N/A | N/A |  | Differential and Single Ended | 1 | SPST | 3.3, 5
PI3WVR14412Q | https://www.diodes.com/databrief/download/PI3WVR14412Q-brief.pdf | PI3WVR14412Q | 20Gbps 1:2 Signal Switch For DP2.1, HDMI2.1, MIPI DPHY/CPHY, USB3.2 | Automotive | Analog | 1:2 Mux/Demux | 8, 4 | N/A | 8, 4 |  |  | Differential | N/A | SPDT | 3.3 | W-QFN3060-40 (ZLC40) MSL1
PI5USB2546 | https://www.diodes.com/databrief/download/PI5USB2546-brief.pdf | PI5USB2546 | USB Charging Controller with Integrated Power Switch 1 Port for CDP and SDP Support | Standard | Mixed Signal | 1-port | N/A | No | 1 | Controller+ Power Switch, Charging and Data Transfer | Yes | N/A | N/A | USB Charger | 5 | TQFN (ZH16) MSL1 Sn
PI5USB2546A | https://www.diodes.com/datasheet/download/PI5USB2546A.pdf | PI5USB2546A | USB Charging Controller with Integrated Power Switch Supporting 2.4A, 1 Port for CDP and SDP Support | Standard | Mixed Signal | 1-Port | N/A | No | 1 | Controller+ Power Switch, Charging and Data Transfer | Yes | N/A | N/A | USB Charger | 5 | TQFN (ZH16) MSL1 Sn
PI5USB2546AQ | https://www.diodes.com/datasheet/download/PI5USB2546AQ.pdf | PI5USB2546AQ | USB Charging Port Controller and Load Detection Power Switch | Automotive | Analog | 1-port | N/A | No | 1 | Controller+ Power Switch, Charging and Data Transfer | Yes | N/A | N/A | USB Charger | 5 | TQFN (ZH16) MSL1 Sn
PI5USB2546H | https://www.diodes.com/databrief/download/PI5USB2546H-brief.pdf | PI5USB2546H | USB Charging Port Controller and Load Detection Power Switch | Standard | Mixed Signal | 1-port | N/A | No | 1 | Controller, Power Switch, Charging and Data Transfer | Yes | N/A | N/A | USB Charger | 5 | TQFN (ZH16) MSL1 Sn
PI5USB2546J | https://www.diodes.com/datasheet/download/PI5USB2546J.pdf | PI5USB2546J | USB Charging Port Controller and Load Detection Power Switch | Standard | Mixed Signal | None | N/A | No | 1 | Controller+ Power Switch, Charging and Data Transfer | No | N/A | N/A | USB Charger | 5 | TQFN (ZH16) MSL1 Sn
PI5USB2546Q | https://www.diodes.com/datasheet/download/PI5USB2546Q.pdf | PI5USB2546Q | USB charging controller with integrated power switch 1 port for CDP and SDP Support | Automotive | Mixed Signal | 1-port | N/A | No | 1 | Controller+ Power Switch, Charging and Data Transfer | Yes | N/A | N/A | USB Charger | 5 | TQFN (ZH16) MSL1 Sn
PI5USB30213A | https://www.diodes.com/databrief/download/PI5USB30213A-brief.pdf | PI5USB30213A | Type-C Dual Role Port Controller with USB 3.2 Gen 1 5Gbps Mux | Standard | Analog | N/A | N/A |  | N/A | N/A |  | N/A | N/A | N/A | 2.7 - 5.5
PI5USB30216C | https://www.diodes.com/datasheet/download/PI5USB30216C.pdf | PI5USB30216C | USB Plug Orientation (CC pins) Detector (with Active Low Enable) | Standard | Analog | N/A | N/A |  | N/A | N/A |  | N/A | N/A | N/A | 2.7 - 5.5
PI5USB30216D | https://www.diodes.com/datasheet/download/PI5USB30216D.pdf | PI5USB30216D | USB Plug Orientation (CC pins) Detector (with Active High Enable) | Standard | Analog | N/A | N/A |  | N/A | N/A |  | N/A | N/A | N/A | 2.7 - 5.5
PI5USB31213A | https://www.diodes.com/databrief/download/PI5USB31213A-brief.pdf | PI5USB31213A | Type-C Dual Role Port Controller with USB 3.2 Gen 2 10Gbps Mux | Standard | Analog | N/A | N/A |  | N/A | N/A |  | N/A | N/A | N/A | 2.7 - 5.5