## Worksheet
Part Number | Datasheet or Product Brief | Product Page | Description | Ambient or Junction Temperature (°C) | Analog or Digital? | Voltage | Single Ended Channels | Signal Type | Configuration | Rail-to-Rail | HotInsertion | OtherFeatures | Packages
PI3CSW12 | https://www.diodes.com/datasheet/download/PI3CSW12.pdf | PI3CSW12 | High-Speed I3C 1:2 Multiplexer/DeMultiplexer Switch with Signal Enable | -40 to 85 | Analog | 2.3/3.6 | 2 | Single Ended | Multiplexer, 2-channel, 2:1 | 1 |  | N/A | UQFN (ZM10) MSL1 PPF
PI4MSD5V9540B | https://www.diodes.com/datasheet/download/PI4MSD5V9540B.pdf | PI4MSD5V9540B | 2-Channel I2C/SMBus Bus Multiplexer | -40 to 85 | Digital | 1.65V/5.5V | 2 | Single Ended | Multiplexer, 2-channel, 2:1 |  | 1 |  | MSOP-8
PI4MSD5V9542A | https://www.diodes.com/datasheet/download/PI4MSD5V9542A.pdf | PI4MSD5V9542A | 2-Channel I2C/SMBus Bus Multiplexer | -40 to 85 | Digital | 1.65V/5.5V | 2 | Single Ended | Multiplexer, 2-channel, 2:1 |  | 1 |  | TSSOP-14
PI4MSD5V9543A | https://www.diodes.com/datasheet/download/PI4MSD5V9543A.pdf | PI4MSD5V9543A | 2-Channel I2C/SMBus Bus Switch | -40 to 85 | Digital | 1.65V/5.5V | 2 | Single Ended | Switch, 2-channel, 2:1 |  | 1 |  | TSSOP-14, SO-14
PI4MSD5V9543B | https://www.diodes.com/datasheet/download/PI4MSD5V9543B.pdf | PI4MSD5V9543B | 2-Channel I2C/SMBus Bus Switch | -40 to 85 | Digital | 1.65V/5.5V | 2 | Single Ended | Switch, 2-channel, 2:1 |  | 1 |  | SOIC (W14) MSL1 Sn, TSSOP (L14) MSL1 Sn
PI4MSD5V9544A | https://www.diodes.com/datasheet/download/PI4MSD5V9544A+.pdf | PI4MSD5V9544A | 4-Channel I2C/SMBus Bus Mux | -40 to 85 | Digital | 1.65V/5.5V | 4 | Single Ended | Multiplexer,4-channel, 2:1 |  | 1 |  | TSSOP-20
PI4MSD5V9545A | https://www.diodes.com/datasheet/download/PI4MSD5V9545A.pdf | PI4MSD5V9545A | 4-Channel I2C/SMBus Bus Switch with Interrupt | -40 to 85 | Digital | 1.65V/5.5V | 4 | Single Ended | Switch, 4-channel, 2:1 |  | 1 |  | TSSOP-20
PI4MSD5V9546A | https://www.diodes.com/datasheet/download/PI4MSD5V9546A+.pdf | PI4MSD5V9546A | 4-Channel I2C/SMBus Bus Switch with RESET | -40 to 85 | Digital | 1.65V/5.5V | 4 | Single Ended | Switch, 4-channel, 2:1 |  | 1 |  | TQFN (ZY16) MSL1 PPF, TSSOP (L16) MSL1 Sn, TSSOP-16
PI4MSD5V9547 | https://www.diodes.com/datasheet/download/PI4MSD5V9547.pdf | PI4MSD5V9547 | 8-Channel I2C/SMBus Bus Mux | -40 to 85 | Digital | 1.65V/5.5V | 8 | Single Ended | Multiplexer,8-channel, 2:1 |  | 1
PI4MSD5V9548A | https://www.diodes.com/datasheet/download/PI4MSD5V9548A.pdf | PI4MSD5V9548A | 8-Channel I2C/SMBus Bus Switch with RESET | -40 to 85 | Digital | 1.65V/5.5V | 8 | Single Ended | Switch, 8-channel, 8:1 |  | 1