## Worksheet
Part Number | Datasheet or Product Brief | Description | Ambient or Junction Temperature (°C) | Analog or Digital? | Voltage | Single Ended Channels | Signal Type | Configuration | RailToRail | HotInsertion | OtherFeatures | Packages
PI3CSW12 | PI3CSW12 Datasheet | High-Speed I3C 1:2 Multiplexer/DeMultiplexer Switch with Signal Enable | -40 to 85 | Analog | 2.3/3.6 | 2 | Single Ended | Multiplexer, 2-channel, 2:1 | 1 |  | N/A | UQFN (ZM10) MSL1 PPF, UQFN ( ZUA10 ) MSL 1 PPF
PI4MSD5V9540B | PI4MSD5V9540B Datasheet | 2-Channel I2C/SMBus Bus Multiplexer | -40 to 85 | Digital | 1.65V/5.5V | 2 | Single Ended | Multiplexer, 2-channel, 2:1 |  | 1 |  | MSOP (U8) MSL1 Sn, TDFN (ZE8) MSL1 Sn
PI4MSD5V9542A | PI4MSD5V9542A Datasheet | 2-Channel I2C/SMBus Bus Multiplexer | -40 to 85 | Digital | 1.65V/5.5V | 2 | Single Ended | Multiplexer, 2-channel, 2:1 |  | 1 |  | TSSOP (L14) MSL1 Sn
PI4MSD5V9543A | PI4MSD5V9543A Datasheet | 2-Channel I2C/SMBus Bus Switch | -40 to 85 | Digital | 1.65V/5.5V | 2 | Single Ended | Switch, 2-channel, 2:1 |  | 1 |  | TSSOP (L14) MSL1 Sn, SOIC (W14) MSL1 Sn
PI4MSD5V9543B | PI4MSD5V9543B Datasheet | 2-Channel I2C/SMBus Bus Switch | -40 to 85 | Digital | 1.65V/5.5V | 2 | Single Ended | Switch, 2-channel, 2:1 |  | 1 |  | SOIC (W14) MSL1 Sn, TSSOP (L14) MSL1 Sn
PI4MSD5V9544A | PI4MSD5V9544A Datasheet | 4-Channel I2C/SMBus Bus Mux | -40 to 85 | Digital | 1.65V/5.5V | 4 | Single Ended | Multiplexer,4-channel, 2:1 |  | 1 |  | TSSOP (L20) MSL1 Sn
PI4MSD5V9545A | PI4MSD5V9545A Datasheet | 4-Channel I2C/SMBus Bus Switch with Interrupt | -40 to 85 | Digital | 1.65V/5.5V | 4 | Single Ended | Switch, 4-channel, 2:1 |  | 1 |  | TSSOP (L20) MSL1 Sn
PI4MSD5V9545B | PI4MSD5V9545B Datasheet | 4-Channel I2C/SMBus Bus Switch with Interrupt | -40 to 85 | Digital | 1.65V/5.5V | 4 | Single Ended | Switch, 4-channel, 2:1 |  | 1 |  | TSSOP (L20) MSL1 Sn
PI4MSD5V9545C | PI4MSD5V9545C Datasheet | 4-Channel I2C Bus Switch with Interrupt Logic and Reset | -40 to 85 | Digital | 1.65V/5.5V | 4 | Single Ended | Switch, 4-channel, 2:1 |  | 1 |  | TSSOP (L20) MSL1 Sn
PI4MSD5V9546A | PI4MSD5V9546A Datasheet | 4-Channel I2C/SMBus Bus Switch with RESET | -40 to 85 | Digital | 1.65V/5.5V | 4 | Single Ended | Switch, 4-channel, 2:1 |  | 1 |  | TQFN (ZY16) MSL1 PPF, TSSOP (L16) MSL1 Sn
PI4MSD5V9547 | PI4MSD5V9547 Datasheet | 8-Channel I2C/SMBus Bus Mux | -40 to 85 | Digital | 1.65V/5.5V | 8 | Single Ended | Multiplexer,8-channel, 2:1 |  | 1 |  | TSSOP (L24) MSL1 Sn
PI4MSD5V9548A | PI4MSD5V9548A Datasheet | 8-Channel I2C/SMBus Bus Switch with RESET | -40 to 85 | Digital | 1.65V/5.5V | 8 | Single Ended | Switch, 8-channel, 8:1 |  | 1 |  | TSSOP (L24) MSL1 Sn, TQFN (ZD24) MSL1 Sn