## Worksheet
Part Number | Datasheet or Product Brief | Description | Compliance (Only Automotive supports PPAP) | Analog or Digital? | Voltage | Single Ended Channels | Signal Type | Configuration | Ambient or Junction Temperature (°C) | Packages
PI4IOE5V6408 | PI4IOE5V6408 Datasheet | Low-voltage translating 8-bit I2C-bus I/O Expander | Standard | Digital | 1.65/3.6V | 8 | Single Ended | 8 bits | -40 to 85 | UQFN (ZTA16) MSL 1 PPF
PI4IOE5V6416 | PI4IOE5V6416 Datasheet | 16-bit I2C General Purpose IO Expander with Interrupt, Reset | Standard | Digital | 1.65/5.5V | 16 | Single Ended | 16 bits | -40 to 85 | TQFN (ZD24) MSL1 Sn, TSSOP (L24) MSL1 Sn
PI4IOE5V6416A | PI4IOE5V6416A Datasheet | 16-bit I2C General Purpose IO Expander with Interrupt & Reset | Standard | Digital | 1.65V ~ 5.5V | 16 | Single Ended | 16 bits | -40 to 85 | TQFN (ZL24) MSL1 Sn, TSSOP (L24) MSL1 Sn, TQFN (ZD24) MSL1 Sn
PI4IOE5V6416AQ | PI4IOE5V6416AQ Datasheet | Low-Voltage Translating 16-Bit I2C-Bus I/O Expander | Automotive | Digital | 1.65/5.5V | 16 | Single Ended | 16 bits | -40 to 105 | TSSOP (L16) MSL1 Sn, TSSOP (L24) MSL1 Sn
PI4IOE5V6416Q | PI4IOE5V6416Q Datasheet | AEC-Q100 Grade 2 Low-voltage translating 16-bit I2C-bus I/O Expander | Automotive | Digital | 1.65/5.5V | 16 | Single Ended | 16 bits | -40 to 105 | TSSOP (L24) MSL1 Sn
PI4IOE5V6416RQ | PI4IOE5V6416RQ Product brief | 16-bit I2C General Purpose IO Expander with Interrupt, Reset. AEC-Q100 Grade 2. | Automotive | Digital | 1.65/5.5V | 16 | Single Ended | 16 bits | -40 to 105 | TSSOP (L24) MSL1 Sn
PI4IOE5V6524 | PI4IOE5V6524 Datasheet | 24-bit I2C General Purpose IO Expander with Interrupt & Reset | Standard | Digital | 0.8V ~ 5.5V | 24 | Single Ended | 24 bits | -40 to 85 | W-QFN5050-32, W-QFN5050-32 (ZH32) MSL1 PPF
PI4IOE5V6534Q | PI4IOE5V6534Q Datasheet | AEC-Q100 Grade 2 Low-voltage translating 34-bit I2C-bus I/O Expander | Automotive | Digital | .8/5.5V | 34 | Single Ended | 34 bits | -40 to 105 | TQFN (ZLW46)
PI4IOE5V9535 | PI4IOE5V9535 Datasheet | 16-bits IO expander | Standard | Digital | 2.2V/5V | 16 | Single Ended | 16 bits | -40 to 85 | TSSOP (L24) MSL1 Sn, TQFN (ZD24) MSL1 Sn
PI4IOE5V9536 | PI4IOE5V9536 Datasheet | 4-bits IO expander | Standard | Digital | 2.2V/5V | 4 | Single Ended | 4 bits | -40 to 85 | MSOP (U8) MSL1 Sn
PI4IOE5V9537 | PI4IOE5V9537 Datasheet | 4-bits IO expander | Standard | Digital | 2.2V/5V | 4 | Single Ended | 4 bits | -40 to 85 | MSOP (U10) MSL1 Sn
PI4IOE5V9538 | PI4IOE5V9538 Datasheet | 8-Bit I2C-Bus and SMBus Low Power I/O Port with Interrupt and Reset | Standard | Digital | 2.2V/5V | 8 | Single Ended | 8 bits | -40 to 85 | TSSOP (L16) MSL1 Sn
PI4IOE5V9539 | PI4IOE5V9539 Datasheet | 16-bits IO expander | Standard | Digital | 2.2V/5V | 16 | Single Ended | 16 bits | -40 to 85 | TSSOP (L24) MSL1 Sn, TQFN (ZD24) MSL1 Sn
PI4IOE5V9554 | PI4IOE5V9554 PI4IOE5V9554A Datasheet | 8-bits IO expander | Standard | Digital | 2.2V/5V | 8 | Single Ended | 8 bits | -40 to 85 | TQFN (ZH16) MSL1 Sn, TSSOP (L16) MSL1 Sn
PI4IOE5V9554A | PI4IOE5V9554 PI4IOE5V9554A Datasheet | 8-bits IO expander | Standard | Digital | 2.2V/5V | 8 | Single Ended | 8 bits | -40 to 85 | TSSOP (L16) MSL1 Sn
PI4IOE5V9555 | PI4IOE5V9555 Datasheet | 16-bits IO expander | Standard | Digital | 2.2V/5V | 16 | Single Ended | 16 bits | -40 to 85 | TSSOP (L24) MSL1 Sn, TQFN (ZD24) MSL1 Sn
PI4IOE5V9557 | PI4IOE5V9557 Datasheet | 8-bits IO expander with 1MHz I2C | Standard | Digital | 2.2V/5V | 8 | Single Ended | 8 bits | -40 to 85 | TSSOP (L16) MSL1 Sn
PI4IOE5V96224 | PI4IOE5V96224 Datasheet | 24-bits I2C IO Expander | Standard | Digital | 2.3/5V | 24 | Single Ended | 24 bits | -40 to 85 | TQFN (ZL32) MSL1 PPF
PI4IOE5V96248 | PI4IOE5V96248 Datasheet | 48-bits I2C IO expander | Standard | Digital | 2.3/5V | 48 | Single Ended | 24 bits | -40 to 85 | TQFN (ZL56) MSL1
PI4IOE5V9673 | PI4IOE5V9673 Datasheet | 16-bits IO expander with 1MHz I2C | Standard | Digital | 2.2V/5V | 16 | Single Ended | 16 bits | -40 to 85 | TQFN (ZD24) MSL1 Sn
PI4IOE5V9674 | PI4IOE5V9674 Datasheet | 8-bits IO expander with 1MHz I2C | Standard | Digital | 2.2V/5V | 8 | Single Ended | 8 bits | -40 to 85