## Worksheet
Part Number | Datasheet or Product Brief | Product Page | Description | Compliance (Only Automotive Supports PPAP) | Function | Number of Outputs | Output Type(s) | Maximum Output Frequency (MHz) | Additive Jitter (ps) | Supply Voltage (V) | Input Type(s) | Skew (ps) | Ambient or Junction Temperature (°C) | Packages
PI49FCT20802 | https://www.diodes.com/datasheet/download/PI49FCT20802.pdf | PI49FCT20802 | 2.5V, 150MHz, 1:5 Output Low Skew Clock Driver | Standard | Buffer | 5 | CMOS | 150 | N/A | 2.5 | CMOS | 150 | -40 to 85 | TSSOP-16, QSOP-16
PI49FCT20803 | https://www.diodes.com/datasheet/download/PI49FCT20802.pdf | PI49FCT20803 | 2.5V, 150MHz, 1:7 Output Low Skew Clock Driver | Standard | Buffer | 7 | CMOS | 150 | N/A | 2.5 | CMOS | 150 | -40 to 85 | TSSOP-16
PI49FCT20807 | https://www.diodes.com/datasheet/download/PI49FCT20807.pdf | PI49FCT20807 | 2.5V, 150MHz, 1:10 Output Low Skew Clock Driver, Industrial Temperature Operation | Standard | Buffer | 10 | CMOS | 150 | N/A | 2.5 | CMOS | 150 | -40 to 85 | QSOP-20
PI49FCT32802 | https://www.diodes.com/datasheet/download/PI49FCT32802_PI49FCT32803.pdf | PI49FCT32802 | 3.3V, 133MHz, 1:5 Output Low Skew Clock Driver with 20 Ohm Output Termination Resistor | Standard | Buffer | 5 | CMOS | 133 | N/A | 3.3 | CMOS | 200 | -40 to 85 | TSSOP-16, QSOP-16
PI49FCT32803 | https://www.diodes.com/datasheet/download/PI49FCT32802_PI49FCT32803.pdf | PI49FCT32803 | 3.3V, 133MHz, 1:7 Output Low Skew Clock Driver with 20-Ohm Output Termination Resistor | Standard | Buffer | 7 | CMOS | 133 | N/A | 3.3 | CMOS | 200 | -40 to 85 | TSSOP-16, QSOP-16
PI49FCT32805 | https://www.diodes.com/datasheet/download/PI49FCT32805.pdf | PI49FCT32805 | 3.3V, 133MHz, 2x 1:5 Output CMOS Clock Driver | Standard | Buffer | 10 | CMOS | 133 | N/A | 3.3 | CMOS | 270 | -40 to 85 | QSOP-20, SOIC (S20) MSL1 Sn
PI49FCT32807 | https://www.diodes.com/datasheet/download/PI49FCT32807.pdf | PI49FCT32807 | 3.3V, 133MHz 1:10 Output Clock Driver with 20-Ohm Output Termination Resistor, Industrial Temperature Operation | Standard | Buffer | 10 | CMOS | 133 | N/A | 3.3 | CMOS | 200 | -40 to 85 | QSOP-20
PI49FCT3803 | https://www.diodes.com/datasheet/download/PI49FCT3802.pdf | PI49FCT3803 | 3.3V, 156MHz, 1:7 Output Low Skew Clock Driver | Standard | Buffer | 7 | CMOS | 156 | N/A | 3.3 | CMOS | 250 | 0 to 70 | TSSOP-16
PI49FCT3805 | https://www.diodes.com/datasheet/download/PI49FCT3805.pdf | PI49FCT3805 | 3.3V, 50MHz Dual 1:5 Output Clock Driver with Monitor Output, Industrial Temperature Operation | Standard | Buffer | 10 | CMOS | 50 | N/A | 3.3 | CMOS | 700 | -40 to 85 | QSOP-20
PI49FCT3805B | https://www.diodes.com/datasheet/download/PI49FCT3805B.pdf | PI49FCT3805B | 3.3V, 80MHz Dual 1:5 Output Clock Driver with Monitor Output, Industrial Temperature Operation | Standard | Buffer | 10 | CMOS | 80 | N/A | 3.3 | CMOS | 500 | -40 to 85 | QSOP-20
PI49FCT3805C | https://www.diodes.com/datasheet/download/PI49FCT3805.pdf | PI49FCT3805C | 3.3V, 100MHz Dual 1:5 Output Clock Driver with Monitor Output, Industrial Temperature Operation | Standard | Buffer | 10 | CMOS | 100 | N/A | 3.3 | CMOS | 500 | -40 to 85 | QSOP-20
PI49FCT3805D | https://www.diodes.com/datasheet/download/PI49FCT3805D.pdf | PI49FCT3805D | 3.3V, 133MHz Dual 1:5 Output Clock Driver with Monitor Output, Industrial Temperature Operation | Standard | Buffer | 10 | CMOS | 133 | N/A | 3.3 | CMOS | 270 | -40 to 85 | QSOP-20
PI49FCT3807 | https://www.diodes.com/datasheet/download/PI49FCT3807.pdf | PI49FCT3807 | 3.3V, 50MHz 1:10 Output Non-Inverting Clock Driver, Industrial Temperature Operation | Standard | Buffer | 10 | CMOS | 50 | N/A | 3.3 | CMOS | 500 | -40 to 85 | QSOP-20
PI49FCT3807A | https://www.diodes.com/datasheet/download/PI49FCT3807.pdf | PI49FCT3807A | 3.3V, 66MHz 1:10 Output Non-Inverting Clock Driver, Industrial Temperature Operation | Standard | Buffer | 10 | CMOS | 66 | N/A | 3.3 | CMOS | 500 | -40 to 85 | SO-20
PI49FCT3807B | https://www.diodes.com/datasheet/download/PI49FCT3807.pdf | PI49FCT3807B | 3.3V, 80MHz 1:10 Output Non-Inverting Clock Driver, Industrial Temperature Operation | Standard | Buffer | 10 | CMOS | 80 | N/A | 3.3 | CMOS | 350 | -40 to 85 | QSOP-20
PI49FCT3807C | https://www.diodes.com/datasheet/download/PI49FCT3807.pdf | PI49FCT3807C | 3.3V, 100MHz 1:10 Output Non-Inverting Clock Driver, Industrial Temperature Operation | Standard | Buffer | 10 | CMOS | 100 | N/A | 3.3 | CMOS | 350 | -40 to 85 | QSOP-20, SO-20
PI49FCT3807D | https://www.diodes.com/datasheet/download/PI49FCT3807D.pdf | PI49FCT3807D | 3.3V, 156MHz 1:10 Output Non-Inverting Clock Driver, Industrial Temperature Operation | Standard | Buffer | 10 | CMOS | 156 | N/A | 3.3 | CMOS | 250 | -40 to 85 | QSOP-20, SO-20
PI6C10804 | https://www.diodes.com/datasheet/download/PI6C10804.pdf | PI6C10804 | 1.8V/2.5V, 250MHz, 1:4 Networking Clock Buffer | Standard | Buffer | 4 | LVTTL, LVCMOS | 250 | N/A | 1.8, 2.5 | LVTTL, LVCMOS | 70 | -40 to 85 | SO-8
PI6C10806B | https://www.diodes.com/datasheet/download/PI6C10806B.pdf | PI6C10806B | 1.8V/2.5V/3.3, 100MHz, Low Skew 1:6 Crystal to LVCMOS Clock Buffer | Standard | Buffer | 6 | Crystal, LVCMOS | 100 | 0.1 | 1.8, 2.5, 3.3 | Crystal, LVCMOS | 80 | -40 to 85 | TSSOP-16
PI6C10807 | https://www.diodes.com/datasheet/download/PI6C10807.pdf | PI6C10807 | 1.5V/1.8V/2.5V, 250MHz, 1:10 Networking Clock Buffer | Standard | Buffer | 10 | LVTTL, LVCMOS | 250 | N/A | 1.8, 2.5 | LVTTL, LVCMOS | 60 | -40 to 85
PI6C2405A-1 | https://www.diodes.com/datasheet/download/PI6C2405A.pdf | PI6C2405A-1 | 3.3V, 5 Output Zero-Delay Clock Driver with Internal Feedback | Standard | Zero-Delay Buffer | 5 | TTL | 133 | N/A | 3.3 | TTL | 250 | 0 to 70 | TSSOP-8, SO-8
PI6C2409-1H | https://www.diodes.com/datasheet/download/PI6C2409-1H++.pdf | PI6C2409-1H | 3.3V, 5+4 Output Zero-Delay Clock Driver with High Drive Outputs | Standard | Zero-Delay Buffer | 9 | TTL | 133 | N/A | 3.3 | TTL | 250 | 0 to 70 | TSSOP-16, SO-16
PI6C39X0202 | https://www.diodes.com/datasheet/download/PI6C39X0202.pdf | PI6C39X0202 | Low skew 2-output CMOS clock buffer | Standard | Buffer | 2 | CMOS | 250 | 0.05 | 1.5 to 3.3 | CMOS | 50 | -40 to 105 | X1DFN (XEC8)
PI6C39X020401 | https://www.diodes.com/datasheet/download/PI6C39X020401.pdf | PI6C39X020401 | Low skew 4-output CMOS clock buffer | Standard | Buffer | 4 | CMOS | 250 | 0.05 | 1.5 to 3.3 | CMOS | 50 | -40 to 105 | X1DFN (XEC8)
PI6C49CB01J | https://www.diodes.com/datasheet/download/PI6C49CB01J.pdf | PI6C49CB01J | 105°C extended industrial Grade LVCMOS 1/2/4 output Fanout Buffer | Standard | Buffer | 1 | LVCMOS/LVTTL | 360 | 0.1 | 2.5V-3.3V | LVPECL, LVDS, LVHSTL, SSTL, HCSL | NA | -40 ~ 105 | SOIC (W8) MSL1 Sn, SO-8
PI6C49CB01Q | https://www.diodes.com/datasheet/download/PI6C49CB01Q.pdf | PI6C49CB01Q | Automotive CMOS clock buffer | Automotive | Buffer | 1 | LVCMOS/LVTTL | 250 | 0.1 | 2.5V-3.3V | LVPECL, LVDS, LVHSTL, SSTL, HCSL | 250 | -40 to 105 | SOIC (W8) MSL1 Sn, SO-8
PI6C49CB02J | https://www.diodes.com/datasheet/download/PI6C49CB02J.pdf | PI6C49CB02J | 105°C extended industrial Grade LVCMOS 1/2/4 output Fanout Buffer | Standard | Buffer | 2 | LVCMOS/LVTTL | 250 | 0.1 | 2.5V-3.3V | LVCMOS/LVTTL | 250 | -40 ~ 105 | SOIC (W8) MSL1 Sn, SO-8
PI6C49CB02Q | https://www.diodes.com/datasheet/download/PI6C49CB02Q.pdf | PI6C49CB02Q | Automotive dual output CMOS clock buffer | Automotive | Buffer | 2 | LVCMOS/LVTTL | 250 | 0.1 | 2.5V-3.3V | LVCMOS/LVTTL | 250 | -40 to 105 | SO-8
PI6C49CB04AJ | https://www.diodes.com/datasheet/download/PI6C49CB04AJ.pdf | PI6C49CB04AJ | 105°C extended industrial Grade LVCMOS 1/2/4 output Fanout Buffer | Standard | Buffer | 4 | LVCMOS/LVTTL | 160 | 0.1 | 1.5V-3.3V | LVCMOS/LVTTL | 250 | -40 ~ 105?C | SOIC (W8) MSL1 Sn, SO-8
PI6C49CB04AQ | https://www.diodes.com/datasheet/download/PI6C49CB04AQ.pdf | PI6C49CB04AQ | Automotive 1 to 4 LVCMOS/LVTTL Fanout Buffer, OE Pin without pull up/down resistor | Automotive | Buffer | 4 | LVCMOS/LVTTL | 250 | 0.1 | 1.5V-3.3V | LVCMOS/LVTTL | 250 | -40 to 105 | SO-8
PI6C49CB04BJ | https://www.diodes.com/datasheet/download/PI6C49CB04BJ.pdf | PI6C49CB04BJ | 105°C extended industrial Grade LVCMOS 1/2/4 output Fanout Buffer | Standard | Buffer | 4 | LVCMOS/LVTTL | 200 | 0.1 | 1.5V-3.3V | LVCMOS/LVTTL | 250 | -40 ~ 105?C | SOIC (W8) MSL1 Sn, SO-8
PI6C49CB04BQ | https://www.diodes.com/datasheet/download/PI6C49CB04BQ.pdf | PI6C49CB04BQ | Automotive 1 to 4 LVCMOS/LVTTL Fanout Buffer, no OE | Automotive | Buffer | 4 | LVCMOS/LVTTL | 200 | 0.05 | 1.5V-3.3V | LVCMOS/LVTTL | 250 | -40 to 105 | SO-8
PI6C49CB04CJ | https://www.diodes.com/datasheet/download/PI6C49CB04CJ.pdf | PI6C49CB04CJ | 105°C extended industrial Grade LVCMOS 1/2/4 output Fanout Buffer | Standard | Buffer | 4 | LVCMOS/LVTTL | 160 | 0.1 | 1.5V-3.3V | LVCMOS/LVTTL | 250 | -40 ~ 105?C | SOIC (W8) MSL1 Sn, SO-8
PI6C49CB04CQ | https://www.diodes.com/datasheet/download/PI6C49CB04CQ.pdf | PI6C49CB04CQ | Automotive 1 to 4 LVCMOS/LVTTL Fanout Buffer, OE Pin with 125kΩ Pullup Resistor | Automotive | Buffer | 4 | LVCMOS/LVTTL | 250 | 0.1 | 1.5V-3.3V | LVCMOS/LVTTL | 250 | -40 to 105 | SO-8
PI6C49X0201 | https://www.diodes.com/datasheet/download/PI6C49X0201.pdf | PI6C49X0201 | 1 to 1 Differential to LVCMOS Translator | Standard | Buffer | 1 | LVCMOS | 360 | 0.04 | 2.5, 3.3 | Differential | N/A | -40 to 85 | SO-8
PI6C49X0202 | https://www.diodes.com/datasheet/download/PI6C49X0202.pdf | PI6C49X0202 | 1 to 2 LVCMOS Fanout Buffer | Standard | Buffer | 2 | LVCMOS | 250 | 0.07 | 2.5, 3.3 | LVCMOS | 80 | -40 to 85 | SO-8
PI6C49X0204A | https://www.diodes.com/datasheet/download/PI6C49X0204A.pdf | PI6C49X0204A | Low skew 1 to 4 LVCMOS/LVTTL Fanout Buffer, OE Pin without pull up/down resistor | Standard | Buffer | 4 | LVCMOS/LVTTL | 166 | 0.1 | 1.5, 1.8, 2.5 | LVCMOS/LVTTL | 250 | -40 to 85 | SO-8
PI6C49X0204B | https://www.diodes.com/datasheet/download/PI6C49X0204B.pdf | PI6C49X0204B | Low Skew, 1 to 4 LVCMOS/LVTTL Fanout Buffer, no OE | Standard | Buffer | 4 | LVCMOS/LVTTL | 250 | 0.18 | 1.5, 1.8, 2.5, 3.3 | LVCMOS/LVTTL | 45 | -40 to 85 | SO-8
PI6C49X0204B-A | https://www.diodes.com/datasheet/download/PI6C49X0204B-A.pdf | PI6C49X0204B-A | Low Skew, 1 to 4 LVCMOS/LVTTL Fanout Buffer, no OE | Standard | Buffer | 4 | LVCMOS/LVTTL | 200 | 0.06 | 2.5, 3.3 | LVCMOS/LVTTL | 45 | 0 to 70 | SO-8
PI6C49X0204C | https://www.diodes.com/datasheet/download/PI6C49X0204C++.pdf | PI6C49X0204C | Low skew 1 to 4 LVCMOS/LVTTL Fanout Buffer, OE Pin with 125kΩ pull up resistor | Standard | Buffer | 4 | LVCMOS/LVTTL | 166 | 0.05 | 1.5, 1.8, 2.5, 3.3 | LVCMOS/LVTTL | 250 | -40 to 85 | SO-8
PI6C49X0206T | https://www.diodes.com/datasheet/download/PI6C49X0206T.pdf | PI6C49X0206T | Low Skew, 1-To-6 LVCMOS / LVTTL Fanout Buffer | Standard | Buffer | 6 | LVCMOS | 250 | 0.03 | 1.5, 1.8, 2.5, 3.3 | LVCMOS | 68 | -40 to 85 | TSSOP-14
PI6C49X0208 | https://www.diodes.com/datasheet/download/PI6C49X0208.pdf | PI6C49X0208 | 1:8 High Performance CMOS Buffer | Standard | Buffer | 8 | LVCMOS | 200 | 0.1 | 1.2,1.5, 1.8, 2.5, 3.3 | Crystal, LVTTL, LVCMOS, Differential | 50 | -40 to 85 | W-QFN5050-32
PI6C49X0210 | https://www.diodes.com/datasheet/download/PI6C49X0210.pdf | PI6C49X0210 | 1:10 High Performance CMOS Buffer | Standard | Buffer | 10 | LVCMOS | 200 | 0.1 | 1.5, 1.8, 2.5, 3.3 | Crystal, LVTTL, LVCMOS, Differential | 50 | -40 to 85 | W-QFN5050-32
PI6C49X0210-A | https://www.diodes.com/datasheet/download/PI6C49X0210-A.pdf | PI6C49X0210-A | High Performance 1:10 Multi Voltage CMOS Buffer | Standard | Buffer | 10 | LVCMOS | 200 | 0.05 | 2.5, 3.3 | Crystal, LVTTL, LVCMOS, Differential | 50 | -40 to 85 | W-QFN5050-32
PI6CL10804 | https://www.diodes.com/datasheet/download/PI6CL10804.pdf | PI6CL10804 | 1.2V/1.5V, 200MHz, 1:4 Networking Clock Buffer | Standard | Buffer | 4 | LVCMOS | 200 | N/A | 1.2, 1.5 | LVCMOS | 100 | -40 to 85 | SO-8
PI6CV2304 | https://www.diodes.com/datasheet/download/PI6CV304.pdf | PI6CV2304 | 160MHz, 4 Output Low Skew Clock Driver with 30-Ohm Output Termination Resistor | Standard | Buffer | 4 | TTL, LVCMOS | 160 | N/A | 3.3 | TTL, CMOS | 150 | -40 to 85 | TSSOP-8, SO-8
PI6CV304 | https://www.diodes.com/datasheet/download/PI6CV304.pdf | PI6CV304 | 3.3V, 160MHz, 4 Output Low Skew Clock Driver | Standard | Buffer | 4 | TTL, LVCMOS | 160 | N/A | 3.3 | TTL, CMOS | 150 | -40 to 85 | TSSOP-8, SO-8