## Worksheet
Part Number | Datasheet or Product Brief | Description | Compliance(Only Automotive supports PPAP) | Function | Number of Outputs | Output Type(s) | Maximum Output Frequency (MHz) | Additive Jitter (ps) | Supply Voltage (V) | Input Type(s) | Skew (ps) | Ambient or Junction Temperature (°C) | Packages
PI49FCT20802 | PI49FCT20802 Datasheet | 2.5V, 150MHz, 1:5 Output Low Skew Clock Driver | Standard | Buffer | 5 | CMOS | 150 | N/A | 2.5 | CMOS | 150 | -40 to 85 | TSSOP (L16) MSL1 Sn, QSOP (Q16) MSL1 Sn
PI49FCT20807 | PI49FCT20807 Datasheet | 2.5V, 150MHz, 1:10 Output Low Skew Clock Driver, Industrial Temperature Operation | Standard | Buffer | 10 | CMOS | 150 | N/A | 2.5 | CMOS | 150 | -40 to 85 | SSOP (H20) MSL1 Sn, QSOP (Q20) MSL1 Sn
PI49FCT32802 | PI49FCT32802 Datasheet | 3.3V, 133MHz, 1:5 Output Low Skew Clock Driver with 20 Ohm Output Termination Resistor | Standard | Buffer | 5 | CMOS | 133 | N/A | 3.3 | CMOS | 200 | -40 to 85 | TSSOP (L16) MSL1 Sn, QSOP (Q16) MSL1 Sn
PI49FCT32803 | PI49FCT32802 Datasheet | 3.3V, 133MHz, 1:7 Output Low Skew Clock Driver with 20-Ohm Output Termination Resistor | Standard | Buffer | 7 | CMOS | 133 | N/A | 3.3 | CMOS | 200 | -40 to 85 | TSSOP (L16) MSL1 Sn, QSOP (Q16) MSL1 Sn
PI49FCT32805 | PI49FCT32805 Datasheet | 3.3V, 133MHz, 2x 1:5 Output CMOS Clock Driver | Standard | Buffer | 10 | CMOS | 133 | N/A | 3.3 | CMOS | 270 | -40 to 85 | QSOP-20, SOIC (S20) MSL1 Sn, QSOP (Q20) MSL1 Sn
PI49FCT32807 | PI49FCT32807 Datasheet | 3.3V, 133MHz 1:10 Output Clock Driver with 20-Ohm Output Termination Resistor, Industrial Temperature Operation | Standard | Buffer | 10 | CMOS | 133 | N/A | 3.3 | CMOS | 200 | -40 to 85 | SSOP (H20) MSL1 Sn, QSOP (Q20) MSL1 Sn
PI49FCT3803 | PI49FCT3802 Datasheet | 3.3V, 156MHz, 1:7 Output Low Skew Clock Driver | Standard | Buffer | 7 | CMOS | 156 | N/A | 3.3 | CMOS | 250 | 0 to 70 | TSSOP (L16) MSL1 Sn
PI49FCT3805 | PI49FCT3805 Datasheet | 3.3V, 50MHz Dual 1:5 Output Clock Driver with Monitor Output, Industrial Temperature Operation | Standard | Buffer | 10 | CMOS | 50 | N/A | 3.3 | CMOS | 700 | -40 to 85 | QSOP (Q20) MSL1 Sn
PI49FCT3805B | PI49FCT3805B Datasheet | 3.3V, 80MHz Dual 1:5 Output Clock Driver with Monitor Output, Industrial Temperature Operation | Standard | Buffer | 10 | CMOS | 80 | N/A | 3.3 | CMOS | 500 | -40 to 85 | SSOP (H20) MSL1 Sn, QSOP (Q20) MSL1 Sn
PI49FCT3805C | PI49FCT3805 Datasheet | 3.3V, 100MHz Dual 1:5 Output Clock Driver with Monitor Output, Industrial Temperature Operation | Standard | Buffer | 10 | CMOS | 100 | N/A | 3.3 | CMOS | 500 | -40 to 85 | SSOP (H20) MSL1 Sn, QSOP (Q20) MSL1 Sn
PI49FCT3805D | PI49FCT3805D Datasheet | 3.3V, 133MHz Dual 1:5 Output Clock Driver with Monitor Output, Industrial Temperature Operation | Standard | Buffer | 10 | CMOS | 133 | N/A | 3.3 | CMOS | 270 | -40 to 85 | SSOP (H20) MSL1 Sn, QSOP (Q20) MSL1 Sn
PI49FCT3807 | PI49FCT3807 Datasheet | 3.3V, 50MHz 1:10 Output Non-Inverting Clock Driver, Industrial Temperature Operation | Standard | Buffer | 10 | CMOS | 50 | N/A | 3.3 | CMOS | 500 | -40 to 85 | SSOP (H20) MSL1 Sn, QSOP (Q20) MSL1 Sn
PI49FCT3807B | PI49FCT3807 Datasheet | 3.3V, 80MHz 1:10 Output Non-Inverting Clock Driver, Industrial Temperature Operation | Standard | Buffer | 10 | CMOS | 80 | N/A | 3.3 | CMOS | 350 | -40 to 85 | QSOP (Q20) MSL1 Sn
PI49FCT3807C | PI49FCT3807 Datasheet | 3.3V, 100MHz 1:10 Output Non-Inverting Clock Driver, Industrial Temperature Operation | Standard | Buffer | 10 | CMOS | 100 | N/A | 3.3 | CMOS | 350 | -40 to 85 | SSOP (H20) MSL1 Sn, QSOP (Q20) MSL1 Sn, SOIC (S20) MSL1 Sn
PI49FCT3807D | PI49FCT3807D Datasheet | 3.3V, 156MHz 1:10 Output Non-Inverting Clock Driver, Industrial Temperature Operation | Standard | Buffer | 10 | CMOS | 156 | N/A | 3.3 | CMOS | 250 | -40 to 85 | SSOP (H20) MSL1 Sn, QSOP (Q20) MSL1 Sn, SOIC (S20) MSL1 Sn
PI6C10806B | PI6C10806B Datasheet | 1.8V/2.5V/3.3, 100MHz, Low Skew 1:6 Crystal to LVCMOS Clock Buffer | Standard | Buffer | 6 | Crystal, LVCMOS | 100 | 0.1 | 1.8, 2.5, 3.3 | Crystal, LVCMOS | 80 | -40 to 85 | TSSOP (L16) MSL1 Sn
PI6C39X0202 | PI6C39X0202 Datasheet | Low skew 2-output CMOS clock buffer | Standard | Buffer | 2 | CMOS | 250 | 0.05 | 1.5 to 3.3 | CMOS | 50 | -40 to 105 | X1DFN (XEC8)
PI6C39X020401 | PI6C39X020401 Datasheet | Low skew 4-output CMOS clock buffer | Standard | Buffer | 4 | CMOS | 250 | 0.05 | 1.5 to 3.3 | CMOS | 50 | -40 to 105 | X1DFN (XEC8)
PI6C49CB01J | PI6C49CB01J Datasheet | 105°C extended industrial Grade LVCMOS 1/2/4 output Fanout Buffer | Standard | Buffer | 1 | LVCMOS/LVTTL | 360 | 0.1 | 2.5V-3.3V | LVPECL, LVDS, LVHSTL, SSTL, HCSL | NA | -40 ~ 105 | SOIC (W8) MSL1 Sn
PI6C49CB01Q | PI6C49CB01Q Datasheet | Automotive CMOS clock buffer | Automotive | Buffer | 1 | LVCMOS/LVTTL | 250 | 0.1 | 2.5V-3.3V | LVPECL, LVDS, LVHSTL, SSTL, HCSL | 250 | -40 to 105 | SOIC (W8) MSL1 Sn
PI6C49CB02J | PI6C49CB02J Datasheet | 105°C extended industrial Grade LVCMOS 1/2/4 output Fanout Buffer | Standard | Buffer | 2 | LVCMOS/LVTTL | 250 | 0.1 | 2.5V-3.3V | LVCMOS/LVTTL | 250 | -40 ~ 105 | SOIC (W8) MSL1 Sn
PI6C49CB02Q | PI6C49CB02Q Datasheet | Automotive dual output CMOS clock buffer | Automotive | Buffer | 2 | LVCMOS/LVTTL | 250 | 0.1 | 2.5V-3.3V | LVCMOS/LVTTL | 250 | -40 to 105 | SO-8, SOIC (W8) MSL1 Sn
PI6C49CB04AJ | PI6C49CB04AJ Datasheet | 105°C extended industrial Grade LVCMOS 1/2/4 output Fanout Buffer | Standard | Buffer | 4 | LVCMOS/LVTTL | 160 | 0.1 | 1.5V-3.3V | LVCMOS/LVTTL | 250 | -40 ~ 105˚C | SOIC (W8) MSL1 Sn
PI6C49CB04AQ | PI6C49CB04AQ Datasheet | Automotive 1 to 4 LVCMOS/LVTTL Fanout Buffer, OE Pin without pull up/down resistor | Automotive | Buffer | 4 | LVCMOS/LVTTL | 250 | 0.1 | 1.5V-3.3V | LVCMOS/LVTTL | 250 | -40 to 105 | SOIC (W8) MSL1 Sn
PI6C49CB04BJ | PI6C49CB04BJ Datasheet | 105°C extended industrial Grade LVCMOS 1/2/4 output Fanout Buffer | Standard | Buffer | 4 | LVCMOS/LVTTL | 200 | 0.1 | 1.5V-3.3V | LVCMOS/LVTTL | 250 | -40 ~ 105˚C | SOIC (W8) MSL1 Sn
PI6C49CB04BQ | PI6C49CB04BQ Datasheet | Automotive 1 to 4 LVCMOS/LVTTL Fanout Buffer, no OE | Automotive | Buffer | 4 | LVCMOS/LVTTL | 200 | 0.05 | 1.5V-3.3V | LVCMOS/LVTTL | 250 | -40 to 105 | SOIC (W8) MSL1 Sn
PI6C49CB04CJ | PI6C49CB04CJ Datasheet | 105°C extended industrial Grade LVCMOS 1/2/4 output Fanout Buffer | Standard | Buffer | 4 | LVCMOS/LVTTL | 160 | 0.1 | 1.5V-3.3V | LVCMOS/LVTTL | 250 | -40 ~ 105˚C | SOIC (W8) MSL1 Sn
PI6C49CB04CQ | PI6C49CB04CQ Datasheet | Automotive 1 to 4 LVCMOS/LVTTL Fanout Buffer, OE Pin with 125kΩ pull up resistor | Automotive | Buffer | 4 | LVCMOS/LVTTL | 250 | 0.1 | 1.5V-3.3V | LVCMOS/LVTTL | 250 | -40 to 105 | SOIC (W8) MSL1 Sn
PI6C49X0201 | PI6C49X0201 Datasheet | 1 to 1 Differential to LVCMOS Translator | Standard | Buffer | 1 | LVCMOS | 360 | 0.04 | 2.5, 3.3 | Differential | N/A | -40 to 85 | SOIC (W8) MSL1 Sn
PI6C49X0202 | PI6C49X0202 Datasheet | 1 to 2 LVCMOS Fanout Buffer | Standard | Buffer | 2 | LVCMOS | 250 | 0.07 | 2.5, 3.3 | LVCMOS | 80 | -40 to 85 | SOIC (W8) MSL1 Sn
PI6C49X0204A | PI6C49X0204A Datasheet | Low skew 1 to 4 LVCMOS/LVTTL Fanout Buffer, OE Pin without pull up/down resistor | Standard | Buffer | 4 | LVCMOS/LVTTL | 166 | 0.1 | 1.5, 1.8, 2.5 | LVCMOS/LVTTL | 250 | -40 to 85 | SOIC (W8) MSL1 Sn
PI6C49X0204B | PI6C49X0204B Datasheet | Low Skew, 1 to 4 LVCMOS/LVTTL Fanout Buffer, no OE | Standard | Buffer | 4 | LVCMOS/LVTTL | 250 | 0.18 | 1.5, 1.8, 2.5, 3.3 | LVCMOS/LVTTL | 45 | -40 to 85 | SOIC (W8) MSL1 Sn
PI6C49X0204B-A | PI6C49X0204B-A Datasheet | Low Skew, 1 to 4 LVCMOS/LVTTL Fanout Buffer, no OE | Standard | Buffer | 4 | LVCMOS/LVTTL | 200 | 0.06 | 2.5, 3.3 | LVCMOS/LVTTL | 45 | 0 to 70 | SOIC (W8) MSL1 Sn
PI6C49X0204C | PI6C49X0204C Datasheet | Low skew 1 to 4 LVCMOS/LVTTL Fanout Buffer, OE Pin with 125kΩ pull up resistor | Standard | Buffer | 4 | LVCMOS/LVTTL | 166 | 0.05 | 1.5, 1.8, 2.5, 3.3 | LVCMOS/LVTTL | 250 | -40 to 85 | SOIC (W8) MSL1 Sn
PI6C49X0206T | PI6C49X0206T Datasheet | Low Skew, 1-To-6 LVCMOS / LVTTL Fanout Buffer | Standard | Buffer | 6 | LVCMOS | 250 | 0.03 | 1.5, 1.8, 2.5, 3.3 | LVCMOS | 68 | -40 to 85 | TSSOP (L14) MSL1 Sn
PI6C49X0208 | PI6C49X0208 Datasheet | 1:8 High Performance CMOS Buffer | Standard | Buffer | 8 | LVCMOS | 200 | 0.1 | 1.2,1.5, 1.8, 2.5, 3.3 | Crystal, LVTTL, LVCMOS, Differential | 50 | -40 to 85 | W-QFN5050-32 (ZH32) MSL1 PPF
PI6C49X0210 | PI6C49X0210 Datasheet | 1:10 High Performance CMOS Buffer | Standard | Buffer | 10 | LVCMOS | 200 | 0.1 | 1.5, 1.8, 2.5, 3.3 | Crystal, LVTTL, LVCMOS, Differential | 50 | -40 to 85 | W-QFN5050-32 (ZH32) MSL1 PPF
PI6C49X0210-A | PI6C49X0210-A Datasheet | High Performance 1:10 Multi Voltage CMOS Buffer | Standard | Buffer | 10 | LVCMOS | 200 | 0.05 | 2.5, 3.3 | Crystal, LVTTL, LVCMOS, Differential | 50 | -40 to 85 | W-QFN5050-32 (ZH32) MSL1 PPF
PI6CV2304 | PI6CV304 Datasheet | 160MHz, 4 Output Low Skew Clock Driver with 30-Ohm Output Termination Resistor | Standard | Buffer | 4 | TTL, LVCMOS | 160 | N/A | 3.3 | TTL, CMOS | 150 | -40 to 85 | TSSOP (L8) MSL1 Sn, SOIC (W8) MSL1 Sn
PI6CV304 | PI6CV304 Datasheet | 3.3V, 160MHz, 4 Output Low Skew Clock Driver | Standard | Buffer | 4 | TTL, LVCMOS | 160 | N/A | 3.3 | TTL, CMOS | 150 | -40 to 85 | TSSOP (L8) MSL1 Sn, SOIC (W8) MSL1 Sn